## TOC
National Electricity Forecasting Report 2013 - NEM
This workbook provides AEMO's 2013 annual energy and maximum demand forecasts for the all National Electricity Market (NEM) regions.
It provides forecast information that includes data tables accompanied by commentary about the forecasts, and charts of results.
Native and operational forecasts are on a sent-out basis, which does not include generator auxiliary loads. Auxiliary loads are shown on the native annual energy breakdown.
Native forecasts are the total of residential and commercial*, large industrial, and transmission losses forecasts.
Operational forecasts are the native forecasts, less the contribution from small non-scheduled generation.
Residential and commercial forecasts are the loads on the network from residential, commercial and small industrial customers, assuming the forecast energy efficiency savings and rooftop PV contribution.
The 2013 NEFR forecasts refers to a 10-year outlook period from 2013–14 to 2022–23. Historical, short term, medium term and 10-year outlook comparisons between the 2012 and 2013 NEFR refer to the same or equivalent period. This uses the additional historical and forecast data published in the NEFR Excel workbooks.
Forecast | Annual energy abbreviation | Maximum demand abbreviation
Native | NAT | NAT MD
Operational | OP | OP MD
Residential and commercial* | R&C | R&C MD
Large industrial | IND | IND MD
Rooftop PV | PV | PV MD
Energy efficiency | EE | EE MD
Small non-scheduled generation | SNSG | SNSG MD
Transmission losses | TX | TX MD
Auxiliary loads | AUX | AUX MD
Native annual energy breakdown | Breakdown
*Includes light industrial

## Summary
2013 NEFR native annual medium energy forecasts segments (GWh) - NEM
FYE | Rooftop PV | Transmission Losses | Auxiliary Loads | Industrial Consumption | Residential and commercial* | Small Non-Scheduled Generation | Energy Efficiency | Annual energy - as generated | Annual energy - as sent out | Operational - as gen | Operational - as sent out | Population ('000s) | Gross Domestic Product ($ 2009-10)
2005-06 | 0 | 5430.6946 | 13179.3555 | 38411.2649 | 146882.0661 | 1095.7927 | 0 | 203903.3812 | 190724.0256 | 202807.5885 | 189628.233 | 20585.0632 | 1157783
2006-07 | 0 | 5322.0031 | 13153.8947 | 41055.5564 | 147598.8768 | 1488.2625 | 0 | 207130.331 | 193976.4363 | 205642.0685 | 192488.1738 | 20893.1552 | 1201563
2007-08 | 0 | 5301.36 | 13598.6121 | 41224.6324 | 148790.6822 | 1628.4158 | 0 | 208915.2868 | 195316.6746 | 207286.871 | 193688.2589 | 21237.128 | 1246898
2008-09 | 22.6286 | 5256.5524 | 14242.9349 | 40183.9364 | 151757.5044 | 2226.0206 | 0 | 211440.9281 | 197197.9932 | 209214.9075 | 194971.9726 | 21636.227 | 1263934
2009-10 | 117.8481 | 5492.8529 | 13888.5467 | 39606.1044 | 152600.7418 | 2847.3603 | 0 | 211588.2458 | 197699.6991 | 208740.8855 | 194852.3388 | 21965.0537 | 1293380
2010-11 | 500.6404 | 5151.8046 | 13658.4823 | 40550.571 | 149893.86 | 2751.9845 | 0 | 209254.718 | 195596.2357 | 206502.7335 | 192844.2512 | 22222.0757 | 1318026
2011-12 | 1413.0952 | 5060.4715 | 13196.7805 | 39654.6845 | 147252.6505 | 2858.6835 | 0 | 205164.587 | 191967.8065 | 202305.9035 | 189109.123 | 22541.9256 | 1362777
2012-13 | 2683.6083 | 5275.7511 | 12675.2556 | 37987.3295 | 145634.9991 | 3086.2535 | 1126.5713 | 201573.3352 | 188898.0796 | 198487.0816 | 185811.8261 | 22885.2817 | 1400591.0543
2013-14 | 3260.6232 | 5302.541 | 12717.8433 | 39509.4018 | 144958.2104 | 3166.7292 | 3241.9573 | 202487.9965 | 189770.1531 | 199321.2673 | 186603.424 | 23221.4559 | 1442402.4574
2014-15 | 3634.3046 | 5494.4945 | 13170.3863 | 44024.0211 | 146031.3511 | 3166.7292 | 4364.166 | 208720.253 | 195549.8667 | 205553.5239 | 192383.1376 | 23586.4201 | 1488437.0739
2015-16 | 4020.6733 | 5634.0542 | 12608.0317 | 47026.6229 | 147066.5231 | 3166.7292 | 5770.5916 | 212335.2319 | 199727.2002 | 209168.5027 | 196560.471 | 23957.3646 | 1537869.6482
2016-17 | 4452.3118 | 5721.1464 | 12483.0986 | 48050.1299 | 148691.7085 | 3166.7292 | 6831.183 | 214946.0833 | 202462.9847 | 211779.3541 | 199296.2556 | 24322.6946 | 1592330.3946
2017-18 | 4933.7444 | 5774.2142 | 12308.2205 | 47977.9426 | 150504.316 | 3166.7292 | 8047.9424 | 216564.6933 | 204256.4728 | 213397.9641 | 201089.7436 | 24687.3592 | 1651707.9785
2018-19 | 5482.1706 | 5844.367 | 12429.644 | 48032.379 | 152790.8248 | 3166.7292 | 9255.4924 | 219097.2148 | 206667.5709 | 215930.4856 | 203500.8417 | 25056.898 | 1701041.591
2019-20 | 6102.4189 | 5910.0675 | 11964.4301 | 48158.6903 | 154809.6575 | 3166.7292 | 10463.8842 | 220842.8455 | 208878.4154 | 217676.1163 | 205711.6862 | 25437.8278 | 1746932.573
2020-21 | 6795.3777 | 5977.7002 | 12110.6635 | 48412.6647 | 156699.6871 | 3166.7292 | 11029.6769 | 223200.7154 | 211090.0519 | 220033.9862 | 207923.3228 | 25821.3529 | 1792886.0794
2021-22 | 7433.1923 | 6024.5275 | 12211.7034 | 48363.6191 | 158280.3854 | 3166.7292 | 11357.5605 | 224880.2354 | 212668.5321 | 221713.5062 | 209501.8029 | 26154.7052 | 1829662.2239
2022-23 | 8096.5822 | 6053.1171 | 12273.9549 | 48425.8454 | 159117.3594 | 3166.7292 | 11873.6384 | 225870.2768 | 213596.3219 | 222703.5477 | 210429.5927 | 26411.608 | 1855849.2428
Growth Rates
2008-09 to 2012-13 | 230% | 0.09118% | -2.873% | -1.396% | -1.024% | 8.511% | n/a | -1.188% | -1.069% | -1.307% | -1.196% | 1.413% | 2.6%
2013-14 to 2017-18 | 10.91% | 2.153% | -0.8151% | 4.975% | 0.9431% | 0% | 25.52% | 1.694% | 1.856% | 1.721% | 1.887% | 1.542% | 3.446%
2018-19 to 2022-23 | 10.24% | 0.8812% | -0.3146% | 0.2042% | 1.019% | 0% | 6.426% | 0.764% | 0.8278% | 0.7751% | 0.8405% | 1.325% | 2.201%
2013-14 to 2022-23 | 10.63% | 1.482% | -0.394% | 2.287% | 1.041% | 0% | 15.52% | 1.222% | 1.323% | 1.24% | 1.344% | 1.441% | 2.84%
*Includes light industrial

## NAT
2013 NEFR native annual energy forecasts (GWh) - NEM
|  | 2013 |  |  | 2012
| Actual | High (Scenario 2, Fast World Recovery) | Medium (Scenario 3, Planning) | Low (Scenario 6, Slow Growth) | High (Scenario 2, Fast World Recovery) | Medium (Scenario 3, Planning) | Low (Scenario 6, Slow Growth)
2005-06 | 190724.0256
2006-07 | 193976.4363
2007-08 | 195316.6746
2008-09 | 197197.9932
2009-10 | 197699.6991
2010-11 | 195596.2357
2011-12 | 191967.8065
2012-13 (estimate) | 188898.0796 |  |  |  | 188017.6431 | 0 | 2012-13
2013-14 |  | 192246.8434 | 189770.1531 | 185588.2953 | 189724.6718 | 0 | 2013-14
2014-15 |  | 199105.7882 | 195549.8667 | 188190.4693 | 192204.659 | 0 | 2014-15
2015-16 |  | 204035.7121 | 199727.2002 | 191158.1092 | 195497.9357 | 0 | 2015-16
2016-17 |  | 208401.0153 | 202462.9847 | 192652.3969 | 197871.7919 | 0 | 2016-17
2017-18 |  | 211066.7105 | 204256.4728 | 193782.1697 | 200170.3245 | 0 | 2017-18
2018-19 |  | 214216.8506 | 206667.5709 | 195367.2296 | 200641.4937 | 0 | 2018-19
2019-20 |  | 216586.9133 | 208878.4154 | 196599.7636 | 201099.1358 | 0 | 2019-20
2020-21 |  | 219026.314 | 211090.0519 | 197733.8835 | 202515.999 | 0 | 2020-21
2021-22 |  | 221145.4476 | 212668.5321 | 198437.4945 | 203193.5375 | 0 | 2021-22
2022-23 |  | 222723.2338 | 213596.3219 | 198578.8359 | 203389.962 | 0 | 2022-23
2023-24 |  | 224625.024 | 214849.1021 | 198925.6621 | 203437.0349 | 0 | 2023-24
2024-25 |  | 226610.6886 | 216143.0856 | 199155.8057 | 204126.6176 | 0 | 2024-25
2025-26 |  | 228530.5013 | 217771.9525 | 199403.4006 | 204825.2406 | 0 | 2025-26
2026-27 |  | 230715.5161 | 219573.404 | 200118.8686 | 205666.8242 | 0 | 2026-27
2027-28 |  | 232598.1625 | 220937.9747 | 200564.483 | 206502.2472 | 0 | 2027-28
2028-29 |  | 234611.3185 | 222389.1216 | 201164.817 | 207051.7099 | 0 | 2028-29
2029-30 |  | 236921.7461 | 224110.5157 | 202047.9018 | 207360.7236 | 0 | 2029-30
2030-31 |  | 239105.8585 | 225709.5707 | 202754.5558 | 207615.7327 | 0 | 2030-31
2031-32 |  | 241279.257 | 227171.0494 | 203445.786 | 207886.3353 | 0 | 2031-32
2032-33 |  | 243247.1999 | 228410.5022 | 203938.2938
Growth Rates (annualised average) | Actual | High (Scenario 2, Fast World Recovery) | Medium (Scenario 3, Planning) | Low (Scenario 6, Slow Growth)
2008-09 to 2012-13 | -1.069%
2013-14 to 2017-18 |  | 2.362% | 1.856% | 1.086%
2018-19 to 2022-23 |  | 0.9783% | 0.8278% | 0.4085%
2013-14 to 2022-23 |  | 1.648% | 1.323% | 0.7546%
NEM native annual energy
Residential and commerical consumption per capita: On a per-capita basis, residential and commercial* consumption has seen noticable declines since 2010-11 as electricity prices in several NEM regions increased dramatically. This trend is forecast to continue with a 1.9% year on year decrease in 2013-14 as prices continue increasing particularly in Queensland. More subdued decreases are forecast thereafter. The offsetting effects of energy efficiency and ongoing uptake of rooftop PV contribute to this trend, but dampen as installations saturate and price increases moderate over the longer term. While individual consumption is declining, the overall trend in demand is increasing due to projected population growth (average annual growth of 1.4% over the 10-year forecast period).
2008–09 to 2012–13: Annual energy declined by 8,300 GWh (an average decline of -1.1%) to 188,898 GWh due to decreases in all NEM regions. Residential and commercial* annual energy declined by 6,123 GWh (an annual average of 1.0%) to 145,635 GWh, caused by an estimated 2,661 GWh increase in rooftop photovoltaic (PV) penetration. This strong rooftop PV growth was driven by large increases in residential electricity prices for many regions, and reducing system costs, coupled with state government incentives and STC (small-scale technology certificate) multipliers providing new system rebates. Large industrial annual energy dropped by 2,197 GWh due to the Kurri Kurri aluminium smelter shutdown in New South Wales and reduced aluminium and steel production in the large industrial sector in Victoria. Annual energy decreases are consistent with the gross domestic product (GDP) moderation caused by a declining balance of trade due to the high Australian dollar. Steep electricity price increases for some regions in the last couple of years have also influenced electricity demand decreases.
Current estimate for 2012–13: The current estimate for 2012–13 annual energy is 188,898 GWh, which is 2,178 GWh (1.1%) lower than the 2012 NEFR medium forecast of 191,076 GWh. Residential and commercial* annual energy is estimated to be 7,433 GWh (4.9%) lower than the 2012 NEFR forecast of 153,068 GWh, partially offset by additional rooftop PV generation. Key drivers of the difference are higher rooftop PV output (210 GWh, or 8.5% above the 2012 forecast), lower year-on-year GDP growth of 2.8% (2012 forecast: 3.3%), and higher electricity price growth in all NEM states. Population growth was consistent with the 2012 NEFR forecasts.
Medium forecast from 2013–14 to 2017–18: Annual energy is forecast to increase by 14,486 GWh (an annual average of 1.9%) to 204,256 GWh. This is predominantly driven by three confirmed Queensland liquefied natural gas (LNG) large industrial projects expected to gradually come online from 2013–14. Large industrial annual energy is the main growth driver, with the increase of 8,469 GWh (an annual average of 5.0%) to 47,978 GWh, mainly reflecting the Queensland LNG projects. Residential and commercial* annual energy is forecast to increase by 5,546 GWh (an annual average of 1.0%) to 150,504 GWh. Key drivers are an average annual population growth of 1.5% and an average annual GDP growth rate of 3.4% over the next five years. Additional drivers are growth in rooftop PV output and additional energy efficiency impacts, reaching 4,934 GWh and 8,048 GWh respectively by the end of the period. Energy efficiency impacts include efficiencies from new building regulations and large cooling loads.
Medium forecast from 2018–19 to 2022–23: Annual energy is forecast to increase by 6,929 GWh (an annual average of 0.8%) to 213,596 GWh. Large industrial consumption is forecast to increase by 393 GWh (an annual average of 0.2%) to 48,426 GWh, as the Queensland LNG projects mature and output reaches capacity. Residential and commercial* annual energy is the main driver of growth, increasing by 6,327 GWh (an annual average of 1.0%). Key drivers are average annual population increases of 1.3% and GDP average growth increases of 2.2%. These growth drivers are partially offset by incremental growth in rooftop PV output and additional energy efficiency impacts, increasing from 5,482 GWh to 8,097 GWh (an annual average of 10.2%) and from 9,255 GWh to 11,874 GWh (an annual average of 6.4%) respectively by the end of the period. Energy efficiency impacts include efficiencies from new building regulations and large cooling loads.
Differences between the high, medium, and low scenarios: NEM annual energy is forecast to increase over the 10-year outlook period at an average annual growth rate of 1.6% under the high scenario, 1.3% under the medium, and 0.8% under the low. The high scenario forecasts an annual average of 1.6% due to higher large industrial consumption (by an annual average of 2.8%). This reflects the LNG developments and other major industrial activities in Queensland coming online under this scenario. It also reflects higher residential and commercial* annual energy due to population and GDP growth at 3.5% and 1.7% respectively. The low scenario forecasts average annual energy increases of 0.8% over the 10-year outlook period. Large industrial consumption is expected to grow at a lower annual average (1.6%), reflecting reduced development of LNG projects and other major industrial activities under weaker economic conditions. Residential and commercial* annual energy is also expected to report lower growth, at an annual average of 0.5%, reflecting lower population and GDP growth of 1.1% and 2.0% respectively.
Differences between the 2012 and 2013 medium scenario forecasts: The 2013 forecast average annual growth rate from 2013–14 to 2022–23, at 1.3%, is lower than in the 2012 forecast (1.5%). 2013 growth forecasts are offset by measures including higher efficiencies from new building regulations and higher rooftop PV output. Large industrial annual energy forecast is lower than expected, due to a different methodology in developing the major industrial load forecasts.
*Includes light industrial

## OP
2013 NEFR operational annual energy forecasts (GWh) - NEM
|  | 2013 |  |  | 2012
| Actual | High (Scenario 2, Fast World Recovery) | Medium (Scenario 3, Planning) | Low (Scenario 6, Slow Growth) | High (Scenario 2, Fast World Recovery) | Medium (Scenario 3, Planning) | Low (Scenario 6, Slow Growth)
2005-06 | 189628.233
2006-07 | 192488.1738
2007-08 | 193688.2589
2008-09 | 194971.9726
2009-10 | 194852.3388
2010-11 | 192844.2512
2011-12 | 189109.123
2012-13 (estimate) | 185811.8261 |  |  |  | 185422.2707 | 0 | 2012-13
2013-14 |  | 189080.1142 | 186603.424 | 182502.0418 | 187023.4712 | 0 | 2013-14
2014-15 |  | 195689.7678 | 192383.1376 | 185104.2158 | 189397.6303 | 0 | 2014-15
2015-16 |  | 200619.6917 | 196560.471 | 188071.8557 | 192585.0788 | 0 | 2015-16
2016-17 |  | 204921.1596 | 199296.2556 | 189566.1433 | 194853.1069 | 0 | 2016-17
2017-18 |  | 207586.8549 | 201089.7436 | 190695.9162 | 197045.8112 | 0 | 2017-18
2018-19 |  | 210736.9949 | 203500.8417 | 192280.976 | 197411.1523 | 0 | 2018-19
2019-20 |  | 213107.0576 | 205711.6862 | 193513.5101 | 197762.9662 | 0 | 2019-20
2020-21 |  | 215546.4584 | 207923.3228 | 194647.6299 | 199074.0012 | 0 | 2020-21
2021-22 |  | 217665.5919 | 209501.8029 | 195351.2409 | 199645.7115 | 0 | 2021-22
2022-23 |  | 219243.3782 | 210429.5927 | 195492.5823 | 199736.3079 | 0 | 2022-23
2023-24 |  | 221145.1684 | 211682.3729 | 195839.4086 | 199677.5526 | 0 | 2023-24
2024-25 |  | 223130.8329 | 212976.3564 | 196069.5522 | 200261.3071 | 0 | 2024-25
2025-26 |  | 225050.6457 | 214605.2234 | 196317.147 | 200854.102 | 0 | 2025-26
2026-27 |  | 227235.6605 | 216406.6749 | 197032.615 | 201589.8573 | 0 | 2026-27
2027-28 |  | 229118.3069 | 217771.2455 | 197478.2295 | 202319.4522 | 0 | 2027-28
2028-29 |  | 231131.4628 | 219222.3924 | 198078.5635 | 202763.0867 | 0 | 2028-29
2029-30 |  | 233441.8904 | 220943.7866 | 198961.6482 | 202966.2722 | 0 | 2029-30
2030-31 |  | 235626.0028 | 222542.8416 | 199668.3023 | 203115.4532 | 0 | 2030-31
2031-32 |  | 237799.4013 | 224004.3202 | 200359.5325 | 203280.2276 | 0 | 2031-32
2032-33 |  | 239767.3442 | 225243.773 | 200852.0403
Growth Rates (annualised average) | Actual | High (Scenario 2, Fast World Recovery) | Medium (Scenario 3, Planning) | Low (Scenario 6, Slow Growth)
2008-09 to 2012-13 | -1.196%
2013-14 to 2017-18 |  | 2.362% | 1.887% | 1.104%
2018-19 to 2022-23 |  | 0.9942% | 0.8405% | 0.415%
2013-14 to 2022-23 |  | 1.658% | 1.344% | 0.7669%
NEM operational annual energy
2008–09 to 2012–13: Operational annual energy decreased by 9,160 GWh (an annual average rate of -1.2%). This was driven by reduced large industrial load in New South Wales in particular the closure of the Kurri Kurri aluminium smelter, a moderation in domestic economic growth, and rising electricity prices over the last couple of years. In addition, an annual average growth rate of 8.5% in small non-scheduled generation (SNSG) output saw generation grow by 860 GWh to 3,086 GWh.
Current estimate for 2012–13: The current estimate for 2012–13 operational annual energy, at 185,812 GWh, is 2,669 GWh lower than the 2012 NEFR medium forecast of 188,480 GWh. This is a 1.4% decrease from last year’s forecast. The current estimate for 2012–13 SNSG output (3,086 GWh) is 18.9% higher than the 2012 forecast (2,595 GWh), reflecting the change in small non-scehduled generation (SNSG) methodology.
Medium forecast from 2013–14 to 2017–18: Operational annual energy is forecast to increase by an average annual growth rate of 1.9%. Large industrial, and residential and commercial* annual energy are the main growth drivers, increasing by 8,469 GWh and 5,546 GWh respectively, equivalent to annual average growth rates of 5.0% and 0.9%. Growth in large industrial annual energy is due to three confirmed LNG projects (Australia Pacific LNG, Queensland Curtis LNG, and Santos GLNG) coming online from 2013–14 in Queensland. The increase in residential and commercial* annual energy is driven by average annualised population and GDP growth of 1.5% and 3.4% respectively. Annual energy growth drivers are partially offset by energy efficiency savings from new accounting for building regulations, and increased rooftop PV penetration. SNSG remains unchanged at 3,167 GWh.
Medium forecast from 2018–19 to 2022–23: Operational annual energy is forecast to increase by an average annual growth rate of 0.8%. Large industrial increases by an annual average of 0.2% as the Queensland LNG projects mature. Residential and commercial* energy is the main growth driver, increasing by an annual average of 1.0%, driven by average annual population and GDP increases of 1.3% and 2.2% respectively. The residential and commercial growth drivers are partially offset by growth in rooftop PV output and additional energy efficiency impacts, increasing by annual averages of 10.2% and 6.4% respectively. Rooftop PV output growth reflects continued declining payback periods as reduced PV system costs offset rebate reductions. Energy efficiency impacts include increasing efficiencies from new accounting for building regulations. SNSG remains unchanged at 3,167 GWh.
Differences between the high, medium, and low forecasts: Average annual growth from 2013–14 to 2022–23 is 1.7% under the high scenario, 1.3% under the medium, and 0.8% under the low. The high scenario reflects additional LNG facilities starting production, and higher population and GDP increases. SNSG is also higher by 313 GWh, an annual average growth rate of 1.1% with most of the growth occuring before 2016-17. The low scenario reflects a lower large industrial annual average growth rate of 1.6% (medium: 2.3%). This reflects lower output levels for all major industrial loads under weaker economic conditions. The residential and commercial* average annual growth rate is 0.5% under the low scenario (medium: 1.0%). This reflects lower levels of annual population and GDP growth. SNSG forecast for the medium scenario is 81 GWh higher than the low scenario.
Differences between the 2012 and 2013 medium forecasts: The 2013 forecast average annual growth from 2013–14 to 2022–23, at 1.3%, is lower than the 2012 forecasts (1.5%). This reflects major energy efficiency impacts from new accounting for building regulations, higher rooftop PV output, and a change in SNSG methodology.
Change in SNSG methodology: The 2013 methodology is based on SNSG installed capacity and historical output data, and information about potential new connections under each scenario. In 2012 the forecast calculated a single growth pattern, which was used for all scenarios.
*Includes light industrial

## R+C
2013 NEFR residential and commercial* annual energy forecasts (GWh) - NEM
|  | 2013 |  |  | 2012
| Actual | High (Scenario 2, Fast World Recovery) | Medium (Scenario 3, Planning) | Low (Scenario 6, Slow Growth) | High (Scenario 2, Fast World Recovery) | Medium (Scenario 3, Planning) | Low (Scenario 6, Slow Growth)
2005-06 | 146882.0661
2006-07 | 147598.8768
2007-08 | 148790.6822
2008-09 | 151757.5044
2009-10 | 152600.7418
2010-11 | 149893.86
2011-12 | 147252.6505
2012-13 (estimate) | 145634.9991 |  |  |  | 153773.4598 | 153068.1603 | 151912.239
2013-14 |  | 146233.4853 | 144958.2104 | 143518.8663 | 156030.5987 | 154672.9696 | 152912.7317
2014-15 |  | 148107.4829 | 146031.3511 | 143763.5512 | 159190.2882 | 156988.9905 | 154393.5403
2015-16 |  | 149692.1874 | 147066.5231 | 143948.6813 | 162494.9067 | 159497.3488 | 155829.5765
2016-17 |  | 151727.7604 | 148691.7085 | 144888.007 | 165141.106 | 161759.5125 | 157211.0561
2017-18 |  | 153823.9042 | 150504.316 | 146039.0146 | 168260.206 | 164461.7179 | 159194.1061
2018-19 |  | 156293.1131 | 152790.8248 | 147505.4599 | 170496.2975 | 166206.9116 | 159660.1516
2019-20 |  | 158517.2207 | 154809.6575 | 148598.208 | 172660.9894 | 168089.8148 | 160206.6802
2020-21 |  | 160655.8896 | 156699.6871 | 149542.2072 | 175721.0049 | 170736.7611 | 161711.3698
2021-22 |  | 162677.0096 | 158280.3854 | 150284.222 | 178147.4286 | 172562.2041 | 162395.5879
2022-23 |  | 164140.3358 | 159117.3594 | 150373.0933 | 179783.1993 | 173554.4822 | 162416.1427
2023-24 |  | 165937.6848 | 160291.0692 | 150682.9848 | 181558.5896 | 174374.2811 | 162280.8392
2024-25 |  | 167863.074 | 161548.3914 | 150921.3194 | 183957.4208 | 175721.4402 | 162721.1782
2025-26 |  | 169725.0855 | 163130.992 | 151176.8478 | 186448.7371 | 177620.0231 | 163265.1719
2026-27 |  | 171845.0633 | 164881.5207 | 151887.0714 | 188989.1258 | 179824.5065 | 164117.5366
2027-28 |  | 173672.4718 | 166208.6213 | 152335.2661 | 191581.1045 | 182043.9858 | 164953.8782
2028-29 |  | 175628.2202 | 167621.5422 | 152935.6598 | 193868.3623 | 183746.7278 | 165503.7568
2029-30 |  | 177872.5144 | 169297.3619 | 153811.368 | 195793.613 | 185130.6026 | 165809.5492
2030-31 |  | 179993.1612 | 170853.3524 | 154514.5983 | 197752.0779 | 186386.7126 | 166079.401
2031-32 |  | 182103.7296 | 172276.0365 | 155203.0393 | 199375.8163 | 187320.3344 | 166294.6039
2032-33 |  | 184015.478 | 173483.8168 | 155698.8338
Growth Rates (annualised average) | Actual | High (Scenario 2, Fast World Recovery) | Medium (Scenario 3, Planning) | Low (Scenario 6, Slow Growth)
2008-09 to 2012-13 | -1.024%
2013-14 to 2017-18 |  | 1.273% | 0.9431% | 0.4361%
2018-19 to 2022-23 |  | 1.232% | 1.019% | 0.4825%
2013-14 to 2022-23 |  | 1.292% | 1.041% | 0.5197%
NEM residential and commercial* annual energy
Residential and commerical consumption per capita: On a per-capita basis, residential and commercial* consumption has seen noticable declines since 2010-11 as electricity prices in several NEM regions increased dramatically. This trend is forecast to continue with a 1.9% year-on-year decrease in 2013-14 as prices continue increasing, particularly in Queensland. More subdued decreases are forecast thereafter. The offsetting effects of energy efficiency and ongoing uptake of rooftop PV contribute to this trend, but are dampened as installations saturate and price increases moderate over the longer term. While individual consumption is declining, the overall trend in demand is increasing due to projected population growth (average annual growth of 1.4% over the 10-year forecast period).
2008–09 to 2012–13: Residential and commercial* annual energy decreased by 6,123 GWh to 145,635 GWh (an average annual rate of -1.0%). This reflects significant increases in rooftop PV output and electricity prices across the NEM outweighing potential growth. Rooftop PV output increased from negligible levels to 2,684 GWh by 2012–13, driven by short payback periods from reducing rooftop PV system costs coupled with incentives from feed-in tariffs and small-scale technology certificate (STC) rebates. Announced changes to feed-in tariffs in several regions, most notably Queensland, saw households rush to install rooftop PV systems to before the lower tariffs took effect.
Current estimate for 2012–13: The current estimate for 2012–13 residential and commercial* annual energy, at 145,635 GWh, is 7,433 GWh (4.9%) below the 2012 NEFR medium forecast of 153,068 GWh. This reflects higher rooftop PV output (210 GWh higher), lower GDP growth (from an annual growth rate of 3.3% in 2012 to 2.8% in 2013), and lower population growth (1.6% in 2012 to 1.5% in 2013). GDP growth was lower than forecast due to lower-than-expected growth in most industrial sectors, including mining.
Medium forecast from 2013–14 to 2017–18: Residential and commercial* annual energy is forecast to increase by 5,546 GWh to 150,504 GWh (an average annual growth rate of 0.9%), driven by average annual population increases of 1.5% and GDP of 3.4%. Annual energy growth drivers are partially offset by energy efficiency savings from new accounting for building regulations and the ongoing, albeit slower, uptake of rooftop PV. The new accounting for the energy efficiency impact of building regulations significantly affects residential and commercial annual energy as better insulation reduces cooling loads during hot summers and likewise, heating load for cold winters. Schemes that improve electric hot water heater efficiency also reduce residential and commercial annual energy. Rooftop PV continues to grow, but at lower rates, as lower feed-in-tariffs and the reduction of the solar multiplier increase PV system payback periods. This is partly offset by higher STC prices and decreasing rooftop PV system costs.
Medium forecast from 2018–19 to 2022–23: Residential and commercial* annual energy is forecast to increase by 6,327 GWh to 159,117 GWh (an average annual growth rate of 1.0%), driven by average annual population increases of 1.3% and GDP of 2.2%. The residential and commercial growth drivers are partially offset by growth in rooftop PV output and additional energy efficiency impacts, increasing by annual averages of 10.2% and 6.4% respectively. Rooftop PV output continues to grow as payback periods remain low, with reductions in rooftop PV system costs offsetting rebate reductions. Energy efficiency impacts include the increasing efficiencies from new accounting for building regulations. These significantly affect residential and commercial annual energy as better insulation reduces cooling loads during hot summers and likewise, heating load for cold winters. Schemes that improve electric hot water heater energy efficiency also reduce residential and commercial annual energy.
Differences between the high, medium, and low forecasts: Residential and commercial* forecasts for the NEM are expected to increase over the 10-year outlook period from 2013–14 to 2022–23 at an average annual growth rate of 1.3% for the high, 1.0% for the medium scenario, and 0.5% for the low. The high scenario reflects a higher average annual population growth (high: 1.7%, medium: 1.4%), and higher GDP average annual growth (high: 3.5%, medium: 2.8%). The low scenario reflects lower average annual population growth (low: 1.1%, medium: 1.4%), and lower GDP average annual growth (low: 2.0%, medium: 2.8%).
Differences between the 2012 and 2013 medium forecasts: The 2013 forecast average growth from 2013–14 to 2022–23, at 1.0%, is lower than the 2012 forecasts (1.3%). This reflects increased rooftop PV output and energy efficiency impacts. The new accounting for the energy efficiency impact of building regulations has a significant impact on residential and commercial annual energy as better insulation reduces both cooling and heating loads. Building regulations considered included in the 2013 forecasts include the Energy Efficiency in Government Operations program, Building Code of Australia (BCA) 2006 and 2010 regulations for commercial buildings, BCA star ratings and mandatory disclosure for the residential housing sector.
*Includes light industrial

## IND
2013 NEFR large industrial annual energy forecasts (GWh) - NEM
|  | 2013 |  |  | 2012
| Actual | High (Scenario 2, Fast World Recovery) | Medium (Scenario 3, Planning) | Low (Scenario 6, Slow Growth) | High (Scenario 2, Fast World Recovery) | Medium (Scenario 3, Planning) | Low (Scenario 6, Slow Growth)
2005-06 | 38411.2649
2006-07 | 41055.5564
2007-08 | 41224.6324
2008-09 | 40183.9364
2009-10 | 39606.1044
2010-11 | 40550.571
2011-12 | 39654.6845
2012-13 (estimate) | 37987.3295 |  |  |  | 31024.4172 | 0 | 2012-13
2013-14 |  | 40639.5599 | 39509.4018 | 36889.2464 | 31680.6919 | 0 | 2013-14
2014-15 |  | 45399.7723 | 44024.0211 | 39149.3786 | 32608.1667 | 0 | 2014-15
2015-16 |  | 48582.3333 | 47026.6229 | 41828.6706 | 34358.5934 | 0 | 2015-16
2016-17 |  | 50773.6313 | 48050.1299 | 42331.7191 | 35271.152 | 0 | 2016-17
2017-18 |  | 51262.2992 | 47977.9426 | 42276.3178 | 35512.7949 | 0 | 2017-18
2018-19 |  | 51848.984 | 48032.379 | 42348.1368 | 35514.4927 | 0 | 2018-19
2019-20 |  | 51924.3831 | 48158.6903 | 42450.3376 | 35420.8561 | 0 | 2019-20
2020-21 |  | 52150.6675 | 48412.6647 | 42604.5983 | 35292.1049 | 0 | 2020-21
2021-22 |  | 52185.4414 | 48363.6191 | 42545.1491 | 35268.7481 | 0 | 2021-22
2022-23 |  | 52251.6383 | 48425.8454 | 42591.6091 | 35444.9065 | 0 | 2022-23
2023-24 |  | 52297.6922 | 48466.3856 | 42616.0878 | 35627.4305 | 0 | 2023-24
2024-25 |  | 52294.5897 | 48460.8121 | 42596.854 | 35853.3408 | 0 | 2024-25
2025-26 |  | 52291.5488 | 48455.2891 | 42577.6777 | 35984.9143 | 0 | 2025-26
2026-27 |  | 52288.5589 | 48449.826 | 42558.5582 | 35948.732 | 0 | 2026-27
2027-28 |  | 52285.6395 | 48444.4221 | 42539.4951 | 35931.8343 | 0 | 2027-28
2028-29 |  | 52282.7699 | 48439.0769 | 42520.4878 | 35913.8076 | 0 | 2028-29
2029-30 |  | 52279.9696 | 48433.7898 | 42501.5357 | 35906.8825 | 0 | 2029-30
2030-31 |  | 52277.228 | 48428.5703 | 42482.6384 | 35889.1571 | 0 | 2030-31
2031-32 |  | 52274.5345 | 48423.3978 | 42463.7953 | 35935.0375 | 0 | 2031-32
2032-33 |  | 52271.9086 | 48418.2817 | 42445.0058
Growth Rates (annualised average) | Actual | High (Scenario 2, Fast World Recovery) | Medium (Scenario 3, Planning) | Low (Scenario 6, Slow Growth)
2008-09 to 2012-13 | -1.396%
2013-14 to 2017-18 |  | 5.977% | 4.975% | 3.466%
2018-19 to 2022-23 |  | 0.1936% | 0.2042% | 0.1434%
2013-14 to 2022-23 |  | 2.832% | 2.287% | 1.61%
NEM large industrial annual energy
2008–09 to 2012–13: Large industrial annual energy decreased by 2,197 GWh to 37,987 GWh (an average annual decline of 1.4%), due to reduced mining output as a result of the global financial crisis (GFC). The GFC affected commodity markets, in particular the prices of coal, iron ore and aluminium. The strong Australian dollar also affected the manufacturing sector, reducing domestic industry competitiveness against international producers.
Current estimate for 2012–13: The current estimate for 2012–13 large industrial annual energy, at 37,987 GWh, is 5,150 GWh (15.7%) above the 2012 NEFR medium forecast of 32,837 GWh. This reflects the inclusion of new projects and sites in the 2013 NEFR.
Medium forecast from 2013–14 to 2017–18: Large industrial annual energy is forecast to increase by 8,469 GWh (an average annual growth rate of 5.0%), driven mainly by the three confirmed LNG projects expected to gradually come online from 2013–14 in Queensland.
Medium forecast from 2018–19 to 2022–23: Large industrial annual energy is forecast to increase by 393 GWh (an average annual growth rate of 0.2%), as the Queensland LNG projects mature and annual energy for other industrial loads remains generally stable.
Differences between the high, medium, and low forecasts: Large industrial average annual growth from 2013–14 to 2022–23 is 2.8% under the high scenario, 2.3% under the medium scenario, and 1.6% under the low scenario. The high scenario reflects higher energy requirements for large industrial production and additional LNG projects expected to come online in Queensland. The low scenario reflects lower production levels for all major industrial loads under weaker economic conditions.
Differences between the 2012 and 2013 medium forecasts: The 2013 forecast average annual growth rate from 2013–14 to 2022–23, at 2.3%, is lower than the 2012 forecasts (2.5%). This reflects the closure of the Kurri Kurri smelter in New South Wales and Olympic Dam expansion deferral in South Australia. Also, in Victoria and New South Wales, changes to the classification methodology for large industrial loads saw increases in large industrial consumption and corresponding declines in residential and commercial consumption.

## PV
2013 NEFR rooftop PV annual energy forecasts (GWh) - NEM
|  | 2013 |  |  | 2012
| Actual | High (Scenario 2, Fast World Recovery) | Medium (Scenario 3, Planning) | Low (Scenario 6, Slow Growth) | High (Scenario 2, Fast World Recovery) | Medium (Scenario 3, Planning) | Low (Scenario 6, Slow Growth)
2005-06 | 0
2006-07 | 0
2007-08 | 0 |  |  |  |  | 0
2008-09 | 22.6286 |  |  |  |  | 28.1924
2009-10 | 117.8481 |  |  |  |  | 155.6206
2010-11 | 500.6404 |  |  |  |  | 645.9022
2011-12 | 1413.0952 |  |  |  |  | 1701.5119
2012-13 (estimate) | 2683.6083 |  |  |  | 2473.203 | 2473.203 | 2473.203
2013-14 |  | 3260.6232 | 3260.6232 | 3260.6232 | 2766.2782 | 2766.2782 | 2766.2782
2014-15 |  | 3634.3046 | 3634.3046 | 3634.3046 | 3050.9847 | 3050.9847 | 3050.9847
2015-16 |  | 4020.6733 | 4020.6733 | 4020.6733 | 3437.4668 | 3437.4668 | 3437.4668
2016-17 |  | 4452.3118 | 4452.3118 | 4452.3118 | 3890.3013 | 3890.3013 | 3890.3013
2017-18 |  | 4933.7444 | 4933.7444 | 4933.7444 | 4485.2298 | 4485.2298 | 4485.2298
2018-19 |  | 5482.1706 | 5482.1706 | 5482.1706 | 5157.5998 | 5157.5998 | 5157.5998
2019-20 |  | 6102.4189 | 6102.4189 | 6102.4189 | 5921.8183 | 5921.8183 | 5921.8183
2020-21 |  | 6795.3777 | 6795.3777 | 6795.3777 | 6732.1787 | 6732.1787 | 6732.1787
2021-22 |  | 7433.1923 | 7433.1923 | 7433.1923 | 7558.0851 | 7558.0851 | 7558.0851
2022-23 |  | 8096.5822 | 8096.5822 | 8096.5822 | 8407.9568 | 8407.9568 | 8407.9568
2023-24 |  | 8802.944 | 8802.944 | 8802.944 | 9245.7546 | 9245.7546 | 9245.7546
2024-25 |  | 9543.7414 | 9543.7414 | 9543.7414 | 10118.4466 | 10118.4466 | 10118.4466
2025-26 |  | 10316.8228 | 10316.8228 | 10316.8228 | 10995.0955 | 10995.0955 | 10995.0955
2026-27 |  | 11117.9755 | 11117.9755 | 11117.9755 | 11864.094 | 11864.094 | 11864.094
2027-28 |  | 11932.9001 | 11932.9001 | 11932.9001 | 12695.5037 | 12695.5037 | 12695.5037
2028-29 |  | 12747.5536 | 12747.5536 | 12747.5536 | 13538.5083 | 13538.5083 | 13538.5083
2029-30 |  | 13551.6232 | 13551.6232 | 13551.6232 | 14351.142 | 14351.142 | 14351.142
2030-31 |  | 14341.263 | 14341.263 | 14341.263 | 15027.2373 | 15027.2373 | 15027.2373
2031-32 |  | 15118.2067 | 15118.2067 | 15118.2067 | 15727.5614 | 15727.5614 | 15727.5614
2032-33 |  | 15897.7572 | 15897.7572 | 15897.7572
Growth Rates (annualised average) | Actual | High (Scenario 2, Fast World Recovery) | Medium (Scenario 3, Planning) | Low (Scenario 6, Slow Growth)
2008-09 to 2012-13 | 230%
2013-14 to 2017-18 |  | 10.91% | 10.91% | 10.91%
2018-19 to 2022-23 |  | 10.24% | 10.24% | 10.24%
2013-14 to 2022-23 |  | 10.63% | 10.63% | 10.63%
NEM rooftop PV annual energy
2008–09 to 2012–13: Rooftop PV output increased from negligible levels to 2,684 GWh by 2012–13, due to large increases in electricity prices, government incentives including rebates for new systems by way of an STC (small-scale technology certificate) multiplier of no greater than five as well as high feed-in tariff rates in some NEM regions. Growth during the past two years has moderated as a result of the STC multiplier reducing to one, as well as feed-in tariff rates reducing in most NEM regions.
Current estimate for 2012–13: The current estimate for 2012–13 rooftop PV output is 210 GWh (8.5%) above the 2012 NEFR forecast of 2,473 GWh. The reduction in feed-in tariffs was most dramatic in Queensland where the tariff was reduced from 44 to 8 c/kWh. Queensland has the largest contribution of rooftop PV in the NEM and grew more than forecast in 2012–13 as households rushed to install systems before the reduced tariff took effect.
Medium forecast from 2013–14 to 2017–18: Rooftop PV output is forecast to increase by 1,673 GWh to 4,934 GWh (an average annual increase of 10.9%). Growth is primarily driven by a feed-in tariff rate of approximately 8 c/kWh in most NEM regions as well as an STC price of $30.
Medium forecast from 2018–19 to 2022–23: Rooftop PV output is forecast to increase by 2,614 GWh to 8,097 GWh (an average annual increase of 10.2%). Growth is primarily driven by the continued reduction of the cost of solar PV and ongoing STC rebates. Average annual growth rates are expected to be marginally lower than 2012 forecasts, primarily driven by lower Queensland growth as a result of the long-term consequences of the reduced Queensland feed-in tariff rate from 44 to 8 c/kWh. Growth rates after 2020 are partially driven by an expected decrease in the deeming period for STCs leading to marginally lower rebates for new systems. The medium, high, and low regional annual energy forecasts assume this same PV forecast.
Differences between the 2012 and 2013 medium forecasts: The 2013 forecast average annual growth from 2013–14 to 2022–23, at 10.6%, is lower than the 2012 forecasts (13.1%) due mainly to reductions in feed-in tariff for all NEM regions except Tasmania. Forecasts have increased in the short term due to the higher starting point in 2012–13 as households. Annual growth is expected to be marginally lower than 2012 primarily driven by lower Queensland growth rates. Despite reduced feed-in tariffs, the expected declining system costs and higher STC price of $30 compared with $25 in 2012 provide underlying support for ongoing growth in rooftop PV.

## EE
2013 NEFR energy efficiency annual energy forecasts (GWh) - NEM
|  | 2013 |  |  | 2012
| Actual | High (Scenario 2, Fast World Recovery) | Medium (Scenario 3, Planning) | Low (Scenario 6, Slow Growth) | High (Scenario 2, Fast World Recovery) | Medium (Scenario 3, Planning) | Low (Scenario 6, Slow Growth)
2005-06 | 0
2006-07 | 0
2007-08 | 0
2008-09 | 0
2009-10 | 0
2010-11 | 0
2011-12 | 0 | [5 empty] | 98.6343
2012-13 (estimate) | 1126.5713 |  |  |  | 1587.6892 | 1587.6892 | .
2013-14 |  | 3241.9573 | 3241.9573 | 3241.9573 | 2353.9896 | 2353.9896 | 0
2014-15 |  | 4364.166 | 4364.166 | 4364.166 | 3047.7505 | 3047.7505 | 0
2015-16 |  | 5770.5916 | 5770.5916 | 5770.5916 | 3735.2769 | 3735.2769 | 0
2016-17 |  | 6831.183 | 6831.183 | 6831.183 | 4419.9358 | 4419.9358 | 0
2017-18 |  | 8047.9424 | 8047.9424 | 8047.9424 | 5100.907 | 5100.907 | 0
2018-19 |  | 9255.4924 | 9255.4924 | 9255.4924 | 5783.7341 | 5783.7341 | 0
2019-20 |  | 10463.8842 | 10463.8842 | 10463.8842 | 6464.4 | 6464.4 | 0
2020-21 |  | 11029.6769 | 11029.6769 | 11029.6769 | 6791.2111 | 6791.2111 | 0
2021-22 |  | 11357.5605 | 11357.5605 | 11357.5605 | 7095.506 | 7095.506 | 0
2022-23 |  | 11873.6384 | 11873.6384 | 11873.6384 | 7352.2572 | 7352.2572 | 0
2023-24 |  | 12313.0642 | 12313.0642 | 12313.0642 | 7680.4755 | 7680.4755 | 0
2024-25 |  | 12779.2487 | 12779.2487 | 12779.2487 | 8136.3288 | 8136.3288 | 0
2025-26 |  | 13029.3597 | 13029.3597 | 13029.3597 | 8630.4715 | 8630.4715 | 0
2026-27 |  | 13310.6949 | 13310.6949 | 13310.6949 | 9049.1504 | 9049.1504 | 0
2027-28 |  | 13624.3494 | 13624.3494 | 13624.3494 | 9230.607 | 9230.607 | 0
2028-29 |  | 13891.7268 | 13891.7268 | 13891.7268 | 9460.5518 | 9460.5518 | 0
2029-30 |  | 14182.8682 | 14182.8682 | 14182.8682 | 9815.1395 | 9815.1395 | 0
2030-31 |  | 14399.6116 | 14399.6116 | 14399.6116 | 10177.3424 | 10177.3424 | 0
2031-32 |  | 14650.3612 | 14650.3612 | 14650.3612 | 10515.7377 | 10515.7377 | 0
2032-33 |  | 14902.6592 | 14902.6592 | 14902.6592
Growth Rates (annualised average) | Actual | High (Scenario 2, Fast World Recovery) | Medium (Scenario 3, Planning) | Low (Scenario 6, Slow Growth)
2008-09 to 2012-13 | n/a
2013-14 to 2017-18 |  | 25.52% | 25.52% | 25.52%
2018-19 to 2022-23 |  | 6.426% | 6.426% | 6.426%
2013-14 to 2022-23 |  | 15.52% | 15.52% | 15.52%
NEM energy efficiency annual energy
The energy efficiency (EE) forecast represents the additional impact of EE measures above the trend included in the historical data (which is used to develop the residential and commercial* forecast). The medium, high, and low regional annual energy forecasts assume the same EE forecast.
The EE annual energy impact is forecast to increase to 8,048 GWh by 2017–18, and to 11,874 GWh by 2022–23.
The 2013 forecast average annual growth rate from 2013–14 to 2022–23, at 15.5%, is higher than the 2012 forecasts (13.5%), and together with the higher 2013-14 starting point (3,242 GWh instead of 2,354 GWh) results in a 2013 forecast EE impact of approximately 1.4 times the 2012 forecasts.
This increase mainly reflects this year’s forecast including all federal schemes targeting the building stock, such as Energy Efficiency in Government Operations program, Building Code of Australia (BCA) 2006 and 2010 regulations for commercial buildings, and BCA star ratings for the residential housing sector. The impact of this by jurisdiction will vary primarily depending on the extent electricity is used for heating or cooling purposes.
The new accounting for the EE impact of building regulations significantly impacts on residential and commercial* annual energy as better insulation reduces cooling loads during the hot summers. Schemes that improve electric hot water heater energy efficiency also reduce residential and commercial* annual energy.
Revised EE data for programs targeting appliances has also led to minor forecast adjustments.
*Includes light industrial

## SNSG
2013 NEFR small non-scheduled generation annual energy forecasts (GWh) - NEM
|  | 2013 |  |  | 2012
| Actual | High (Scenario 2, Fast World Recovery) | Medium (Scenario 3, Planning) | Low (Scenario 6, Slow Growth) | High (Scenario 2, Fast World Recovery) | Medium (Scenario 3, Planning) | Low (Scenario 6, Slow Growth)
2005-06 | 1095.7927
2006-07 | 1488.2625
2007-08 | 1628.4158
2008-09 | 2226.0206
2009-10 | 2847.3603
2010-11 | 2751.9845
2011-12 | 2858.6835
2012-13 (estimate) | 3086.2535 |  |  |  | 2595.3723 | 0 | 2012–13
2013-14 |  | 3166.7292 | 3166.7292 | 3086.2535 | 2701.2005 | 0 | 2013–14
2014-15 |  | 3416.0204 | 3166.7292 | 3086.2535 | 2807.0287 | 0 | 2014–15
2015-16 |  | 3416.0204 | 3166.7292 | 3086.2535 | 2912.8569 | 0 | 2015–16
2016-17 |  | 3479.8557 | 3166.7292 | 3086.2535 | 3018.6851 | 0 | 2016–17
2017-18 |  | 3479.8557 | 3166.7292 | 3086.2535 | 3124.5132 | 0 | 2017–18
2018-19 |  | 3479.8557 | 3166.7292 | 3086.2535 | 3230.3414 | 0 | 2018–19
2019-20 |  | 3479.8557 | 3166.7292 | 3086.2535 | 3336.1696 | 0 | 2019–20
2020-21 |  | 3479.8557 | 3166.7292 | 3086.2535 | 3441.9978 | 0 | 2020–21
2021-22 |  | 3479.8557 | 3166.7292 | 3086.2535 | 3547.8259 | 0 | 2021-22
2022-23 |  | 3479.8557 | 3166.7292 | 3086.2535 | 3653.6541 | 0 | 2022-23
2023-24 |  | 3479.8557 | 3166.7292 | 3086.2535 | 3759.4823 | 0 | 2023-24
2024-25 |  | 3479.8557 | 3166.7292 | 3086.2535 | 3865.3105 | 0 | 2024-25
2025-26 |  | 3479.8557 | 3166.7292 | 3086.2535 | 3971.1386 | 0 | 2025-26
2026-27 |  | 3479.8557 | 3166.7292 | 3086.2535 | 4076.9668 | 0 | 2026-27
2027-28 |  | 3479.8557 | 3166.7292 | 3086.2535 | 4182.795 | 0 | 2027-28
2028-29 |  | 3479.8557 | 3166.7292 | 3086.2535 | 4288.6232 | 0 | 2028-29
2029-30 |  | 3479.8557 | 3166.7292 | 3086.2535 | 4394.4513 | 0 | 2029-30
2030-31 |  | 3479.8557 | 3166.7292 | 3086.2535 | 4500.2795 | 0 | 2030-31
2031-32 |  | 3479.8557 | 3166.7292 | 3086.2535 | 4606.1077 | 0 | 2031-32
2032-33 |  | 3479.8557 | 3166.7292 | 3086.2535
Growth Rates (annualised average) | Actual | High (Scenario 2, Fast World Recovery) | Medium (Scenario 3, Planning) | Low (Scenario 6, Slow Growth)
2008-09 to 2012-13 | 8.511%
2013-14 to 2017-18 |  | 2.385% | 0% | 0%
2018-19 to 2022-23 |  | 0% | 0% | 0%
2013-14 to 2022-23 |  | 1.053% | 0% | 0%
NEM small non-scheduled generation annual energy
2008–09 to 2012–13: Small non-scheduled generation annual energy (SNSG) output increased by 860 GWh to 3,086 GWh (an average annual growth rate of 8.5%).
Current estimate for 2012–13: The current estimate for 2012–13 SNSG output, at 3,086 GWh, is 18.9% higher than the 2012 forecast (2,595 GWh). This reflects the change in SNSG methodology. (See 'Change in SNSG methodology' below).
Medium forecast from 2013–14 to 2022–23: SNSG remains unchanged at 3,167 GWh during the entire 10-year forecasting period. Most large projects are expected to register as semi-scheduled rather than non-scheduled. This contributes to relatively low-to-medium projected growth in non-scheduled energy, capacity, and contribution to summer maximum demand.
Differences between the high, medium, and low forecasts: SNSG output is higher under the high scenario, reflecting increased interest in investing in SNSG under high economic growth conditions. In all regions except NSW, the medium and low scenarios are identical. However, in NSW the low scenario is 81 GWh lower than the medium scenario.
Differences between the 2012 and 2013 medium forecasts: The 2013 forecast shows no growth in the annual output from 2013–14 to 2022–23, decreasing form the 2012 forecast average annual growth rate of 3.4%. This difference reflects the change from a modelled growth rate for the 2012 forecast to a forecast growth rate based on data and information about potential new connections for the 2013 forecast. (See 'Change in SNSG methodology' below).
Change in SNSG methodology: The 2013 methodology is based on SNSG installed capacity and historical output data, and information about potential new connections under each scenario. In 2012 the forecast modelled a single growth pattern, which was used for all scenarios.

## TX
2013 NEFR transmission losses annual energy forecasts (GWh) - NEM
|  | 2013 |  |  | 2012
| Actual | High (Scenario 2, Fast World Recovery) | Medium (Scenario 3, Planning) | Low (Scenario 6, Slow Growth) | High (Scenario 2, Fast World Recovery) | Medium (Scenario 3, Planning) | Low (Scenario 6, Slow Growth)
2005-06 | 5430.6946
2006-07 | 5322.0031
2007-08 | 5301.36
2008-09 | 5256.5524
2009-10 | 5492.8529
2010-11 | 5151.8046
2011-12 | 5060.4715
2012-13 (estimate) | 5275.7511 |  |  |  | 5080.9867 | 0 | 2012-13
2013-14 |  | 5373.7982 | 5302.541 | 5180.1826 | 5131.2488 | 0 | 2013-14
2014-15 |  | 5598.533 | 5494.4945 | 5277.5395 | 5202.9493 | 0 | 2014-15
2015-16 |  | 5761.1914 | 5634.0542 | 5380.7573 | 5309.7671 | 0 | 2015-16
2016-17 |  | 5899.6236 | 5721.1464 | 5432.6708 | 5389.5818 | 0 | 2016-17
2017-18 |  | 5980.5071 | 5774.2142 | 5466.8373 | 5463.4191 | 0 | 2017-18
2018-19 |  | 6074.7535 | 5844.367 | 5513.6329 | 5466.8518 | 0 | 2018-19
2019-20 |  | 6145.3094 | 5910.0675 | 5551.2181 | 5471.5971 | 0 | 2019-20
2020-21 |  | 6219.7569 | 5977.7002 | 5587.0779 | 5512.5212 | 0 | 2020-21
2021-22 |  | 6282.9966 | 6024.5275 | 5608.1234 | 5529.1999 | 0 | 2021-22
2022-23 |  | 6331.2597 | 6053.1171 | 5614.1335 | 5528.9009 | 0 | 2022-23
2023-24 |  | 6389.6471 | 6091.6473 | 5626.5895 | 5528.7688 | 0 | 2023-24
2024-25 |  | 6453.0249 | 6133.8821 | 5637.6323 | 5552.096 | 0 | 2024-25
2025-26 |  | 6513.867 | 6185.6714 | 5648.8751 | 5575.1608 | 0 | 2025-26
2026-27 |  | 6581.8939 | 6242.0573 | 5673.239 | 5600.5597 | 0 | 2026-27
2027-28 |  | 6640.0512 | 6284.9313 | 5689.7218 | 5616.5391 | 0 | 2027-28
2028-29 |  | 6700.3283 | 6328.5026 | 5708.6694 | 5634.1462 | 0 | 2028-29
2029-30 |  | 6769.262 | 6379.364 | 5734.998 | 5644.2836 | 0 | 2029-30
2030-31 |  | 6835.4692 | 6427.6481 | 5757.3191 | 5647.1682 | 0 | 2030-31
2031-32 |  | 6900.9928 | 6471.6151 | 5778.9514 | 5656.6898 | 0 | 2031-32
2032-33 |  | 6959.8133 | 6508.4037 | 5794.4541
Growth Rates (annualised average) | Actual | High (Scenario 2, Fast World Recovery) | Medium (Scenario 3, Planning) | Low (Scenario 6, Slow Growth)
2008-09 to 2012-13 | 0.09118%
2013-14 to 2017-18 |  | 2.71% | 2.153% | 1.356%
2018-19 to 2022-23 |  | 1.039% | 0.8812% | 0.4526%
2013-14 to 2022-23 |  | 1.839% | 1.482% | 0.8979%
NEM transmission losses annual energy
Transmission losses are calculated as a function of energy sent through the transmission system. Any changes in transmission losses between years will result from changes in native annual energy and generation patterns.
2008–09 to 2012–13: Transmission losses increased by 19 GWh to 5,276 GWh (an average annual growth rate of 0.1%), despite an native average annual reduction of 1.1%. This reflects revisions to the transmission loss model for changed generation and transmission patterns.
Current estimate for 2012–13: The current estimate for 2012–13 transmission losses is 5,276 GWh, which is 3.8% higher than the 2012 forecast of 5,171 GWh, despite native annual energy being 1.1% lower than the 2012 forecast. This reflects revisions to the transmission loss model for changed generation and transmission patterns.
Medium forecast from 2013–14 to 2017–18: Transmission losses are forecast to increase by 472 GWh to 5,774 GWh (an average annual growth rate of 2.2%). This reflects native average annual energy growth of 1.9%.
Medium forecast from 2018–19 to 2022–23: Transmission losses are forecast to increase by 209 GWh to 6,053 GWh (an average annual growth rate of 0.9%). This reflects native average annual energy growth of 0.8% and changing annual energy and generation patterns.
Differences between the high, medium, and low forecasts: Average annual growth of transmission losses from 2013–14 to 2022–23 is 1.8% under the high scenario, 1.5% under the medium scenario, and 0.9% under the low scenario. The high scenario reflects higher native average annual energy growth (high: 1.6%, medium: 1.3%). The low scenario reflects lower native average annual energy growth (low: 0.8%, medium: 1.3%).
Differences between the 2012 and 2013 medium forecasts: The 2013 forecast average annual growth rate from 2013–14 to 2022–23, at 1.5%, is materially unchanged from the 2012 forecasts (1.8%), despite higher native annual energy growth (2013 NEFR: 1.3%. 2012 NEFR: 1.5%). This reflects revisions to the transmission loss model for changed generation and transmission patterns.

## AUX
2013 NEFR auxiliary loads annual energy forecasts (GWh) - NEM
|  | 2013 |  |  | 2012
| Actual | High (Scenario 2, Fast World Recovery) | Medium (Scenario 3, Planning) | Low (Scenario 6, Slow Growth) | High (Scenario 2, Fast World Recovery) | Medium (Scenario 3, Planning) | Low (Scenario 6, Slow Growth)
2005-06 | 13179.3555
2006-07 | 13153.8947
2007-08 | 13598.6121
2008-09 | 14242.9349
2009-10 | 13888.5467
2010-11 | 13658.4823
2011-12 | 13196.7805
2012-13 (estimate) | 12675.2556 |  |  |  | 13065.18 | 0 | 2012-13
2013-14 |  | 12884.5364 | 12717.8433 | 12392.8757 | 13197.005 | 0 | 2013-14
2014-15 |  | 13417.8728 | 13170.3863 | 12584.1021 | 13292.281 | 0 | 2014-15
2015-16 |  | 12893.7253 | 12608.0317 | 12009.6654 | 13384.9302 | 0 | 2015-16
2016-17 |  | 12879.1409 | 12483.0986 | 11831.5406 | 13445.9268 | 0 | 2016-17
2017-18 |  | 12753.7447 | 12308.2205 | 11622.6649 | 13529.3877 | 0 | 2017-18
2018-19 |  | 12928.1707 | 12429.644 | 11696.8172 | 13531.0872 | 0 | 2018-19
2019-20 |  | 12457.5635 | 11964.4301 | 11227.1856 | 13545.7138 | 0 | 2019-20
2020-21 |  | 12618.2156 | 12110.6635 | 11307.5524 | 13544.7394 | 0 | 2020-21
2021-22 |  | 12754.2967 | 12211.7034 | 11355.1284 | 13560.7184 | 0 | 2021-22
2022-23 |  | 12858.0428 | 12273.9549 | 11371.1221 | 13535.1522 | 0 | 2022-23
2023-24 |  | 12986.0528 | 12359.7791 | 11403.0092 | 13529.78 | 0 | 2023-24
2024-25 |  | 13128.0894 | 12456.4149 | 11434.6973 | 13554.5022 | 0 | 2024-25
2025-26 |  | 13337.0262 | 12649.0137 | 11542.4992 | 13564.1692 | 0 | 2025-26
2026-27 |  | 13484.0746 | 12770.9644 | 11597.6617 | 13587.2888 | 0 | 2026-27
2027-28 |  | 13608.9447 | 12863.8968 | 11636.6709 | 13586.4729 | 0 | 2027-28
2028-29 |  | 13735.4553 | 12955.2543 | 11677.2054 | 13603.3336 | 0 | 2028-29
2029-30 |  | 13880.5324 | 13061.7139 | 11732.862 | 13598.8615 | 0 | 2029-30
2030-31 |  | 13867.7666 | 13021.8598 | 11649.9847 | 13604.6947 | 0 | 2030-31
2031-32 |  | 14005.4942 | 13114.4384 | 11696.9949 | 13609.6872 | 0 | 2031-32
2032-33 |  | 14129.857 | 13192.96 | 11732.5786
Growth Rates (annualised average) | Actual | High (Scenario 2, Fast World Recovery) | Medium (Scenario 3, Planning) | Low (Scenario 6, Slow Growth)
2008-09 to 2012-13 | -2.873%
2013-14 to 2017-18 |  | -0.2547% | -0.8151% | -1.591%
2018-19 to 2022-23 |  | -0.1359% | -0.3146% | -0.7035%
2013-14 to 2022-23 |  | -0.02287% | -0.394% | -0.9515%
NEM auxiliary loads annual energy
Auxiliary loads are calculated as a function of the energy produced by particular generation plants, and any changes reflect those in native annual energy and generation patterns.
2008–09 to 2012–13: Auxiliary loads decreased by 1,568 GWh to 12,675 GWh (an average annual decrease of 2.9%). This reflects a reduction in native annual energy and changes to generation patterns.
Current estimate for 2012–13: The current estimate for 2012–13 auxiliary loads is 12,675 GWh, which is 390 GWh (3.0%) lower than the 2012 forecast of 13,105 GWh. This reflects native annual energy that is 1.1% below the 2012 forecast and some changes to generation patterns.
Medium forecast from 2013–14 to 2017–18: Auxiliary loads are forecast to decrease by 410 GWh to 12,308 GWh (an average annual decrease of 0.8%) due to changes in the generation mix associated with decreases in coal generation being replaced by generation from gas and renewables, particularly in South Australia, Victoria and Tasmania.
Medium forecast from 2018–19 to 2022–23: Auxiliary loads are forecast to decrease by 156 GWh to 12,274 GWh (an average annual decrease of 0.3%). The rate of decline is moderated by coal generation slightly increasing in the long term.
Differences between the high, medium, and low forecasts: While auxiliary load average annual energy increases from 2013–14 to 2022–23 remain stable under the high scenario, they decrease by 0.4% under the medium scenario and 1.0% under the low scenario. This reflects higher native annual energy growth of 1.6% (high), 1.3% (medium), and 0.8% (low).
Differences between the 2012 and 2013 medium forecasts: The 2013 forecast shows an average annual decrease from 2013–14 to 2022–23 of 0.4%. The 2012 forecasts showed a 0.6% average annual increase. This reflects lower native average annual energy growth (2013 NEFR: 1.3%. 2012 NEFR: 1.5%), and revisions to the auxiliary load model for changed generation patterns.

## Breakdown
2013 NEFR native annual energy forecasts breakdown (GWh) - NEM
| Customer sales | Transmission network losses | Native annual energy (sent-out basis) | Auxiliary energy use | Native annual energy (as-generated basis)
Actual
2005-06 | 185293.331 | 5430.6946 | 190724.0256 | 13179.3555 | 203903.3812
2006-07 | 188654.4333 | 5322.0031 | 193976.4363 | 13153.8947 | 207130.331
2007-08 | 190015.3146 | 5301.36 | 195316.6746 | 13598.6121 | 208915.2868
2008-09 | 191941.4408 | 5256.5524 | 197197.9932 | 14242.9349 | 211440.9281
2009-10 | 192206.8462 | 5492.8529 | 197699.6991 | 13888.5467 | 211588.2458
2010-11 | 190444.4311 | 5151.8046 | 195596.2357 | 13658.4823 | 209254.718
2011-12 | 186907.3349 | 5060.4715 | 191967.8065 | 13196.7805 | 205164.587
2012-13 (estimate) | 183622.3286 | 5275.7511 | 188898.0796 | 12675.2556 | 201573.3352
Scenario 6 - Slow Growth
2013-14 | 180408.1127 | 5180.1826 | 185588.2953 | 12392.8757 | 197981.171
2014-15 | 182912.9298 | 5277.5395 | 188190.4693 | 12584.1021 | 200774.5714
2015-16 | 185777.3519 | 5380.7573 | 191158.1092 | 12009.6654 | 203167.7746
2016-17 | 187219.7261 | 5432.6708 | 192652.3969 | 11831.5406 | 204483.9375
2017-18 | 188315.3324 | 5466.8373 | 193782.1697 | 11622.6649 | 205404.8346
2018-19 | 189853.5967 | 5513.6329 | 195367.2296 | 11696.8172 | 207064.0468
2019-20 | 191048.5455 | 5551.2181 | 196599.7636 | 11227.1856 | 207826.9492
2020-21 | 192146.8055 | 5587.0779 | 197733.8835 | 11307.5524 | 209041.4359
2021-22 | 192829.3711 | 5608.1234 | 198437.4945 | 11355.1284 | 209792.6229
2022-23 | 192964.7024 | 5614.1335 | 198578.8359 | 11371.1221 | 209949.958
2023-24 | 193299.0726 | 5626.5895 | 198925.6621 | 11403.0092 | 210328.6713
2024-25 | 193518.1734 | 5637.6323 | 199155.8057 | 11434.6973 | 210590.503
2025-26 | 193754.5255 | 5648.8751 | 199403.4006 | 11542.4992 | 210945.8998
2026-27 | 194445.6296 | 5673.239 | 200118.8686 | 11597.6617 | 211716.5302
2027-28 | 194874.7611 | 5689.7218 | 200564.483 | 11636.6709 | 212201.1539
2028-29 | 195456.1476 | 5708.6694 | 201164.817 | 11677.2054 | 212842.0224
2029-30 | 196312.9037 | 5734.998 | 202047.9018 | 11732.862 | 213780.7637
2030-31 | 196997.2368 | 5757.3191 | 202754.5558 | 11649.9847 | 214404.5405
2031-32 | 197666.8346 | 5778.9514 | 203445.786 | 11696.9949 | 215142.7809
2032-33 | 198143.8397 | 5794.4541 | 203938.2938 | 11732.5786 | 215670.8724
Scenario 3 - Planning
2013-14 | 184467.6122 | 5302.541 | 189770.1531 | 12717.8433 | 202487.9965
2014-15 | 190055.3723 | 5494.4945 | 195549.8667 | 13170.3863 | 208720.253
2015-16 | 194093.146 | 5634.0542 | 199727.2002 | 12608.0317 | 212335.2319
2016-17 | 196741.8383 | 5721.1464 | 202462.9847 | 12483.0986 | 214946.0833
2017-18 | 198482.2586 | 5774.2142 | 204256.4728 | 12308.2205 | 216564.6933
2018-19 | 200823.2039 | 5844.367 | 206667.5709 | 12429.644 | 219097.2148
2019-20 | 202968.3479 | 5910.0675 | 208878.4154 | 11964.4301 | 220842.8455
2020-21 | 205112.3518 | 5977.7002 | 211090.0519 | 12110.6635 | 223200.7154
2021-22 | 206644.0045 | 6024.5275 | 212668.5321 | 12211.7034 | 224880.2354
2022-23 | 207543.2048 | 6053.1171 | 213596.3219 | 12273.9549 | 225870.2768
2023-24 | 208757.4548 | 6091.6473 | 214849.1021 | 12359.7791 | 227208.8812
2024-25 | 210009.2035 | 6133.8821 | 216143.0856 | 12456.4149 | 228599.5004
2025-26 | 211586.2811 | 6185.6714 | 217771.9525 | 12649.0137 | 230420.9663
2026-27 | 213331.3467 | 6242.0573 | 219573.404 | 12770.9644 | 232344.3684
2027-28 | 214653.0434 | 6284.9313 | 220937.9747 | 12863.8968 | 233801.8715
2028-29 | 216060.6191 | 6328.5026 | 222389.1216 | 12955.2543 | 235344.3759
2029-30 | 217731.1518 | 6379.364 | 224110.5157 | 13061.7139 | 237172.2296
2030-31 | 219281.9227 | 6427.6481 | 225709.5707 | 13021.8598 | 238731.4305
2031-32 | 220699.4342 | 6471.6151 | 227171.0494 | 13114.4384 | 240285.4877
2032-33 | 221902.0985 | 6508.4037 | 228410.5022 | 13192.96 | 241603.4622
Scenario 2 - Fast World Recovery
2013-14 | 186873.0452 | 5373.7982 | 192246.8434 | 12884.5364 | 205131.3798
2014-15 | 193507.2551 | 5598.533 | 199105.7882 | 13417.8728 | 212523.661
2015-16 | 198274.5207 | 5761.1914 | 204035.7121 | 12893.7253 | 216929.4374
2016-17 | 202501.3917 | 5899.6236 | 208401.0153 | 12879.1409 | 221280.1562
2017-18 | 205086.2035 | 5980.5071 | 211066.7105 | 12753.7447 | 223820.4552
2018-19 | 208142.0971 | 6074.7535 | 214216.8506 | 12928.1707 | 227145.0213
2019-20 | 210441.6039 | 6145.3094 | 216586.9133 | 12457.5635 | 229044.4767
2020-21 | 212806.5571 | 6219.7569 | 219026.314 | 12618.2156 | 231644.5297
2021-22 | 214862.451 | 6282.9966 | 221145.4476 | 12754.2967 | 233899.7443
2022-23 | 216391.9741 | 6331.2597 | 222723.2338 | 12858.0428 | 235581.2766
2023-24 | 218235.3769 | 6389.6471 | 224625.024 | 12986.0528 | 237611.0768
2024-25 | 220157.6637 | 6453.0249 | 226610.6886 | 13128.0894 | 239738.7779
2025-26 | 222016.6343 | 6513.867 | 228530.5013 | 13337.0262 | 241867.5275
2026-27 | 224133.6222 | 6581.8939 | 230715.5161 | 13484.0746 | 244199.5907
2027-28 | 225958.1114 | 6640.0512 | 232598.1625 | 13608.9447 | 246207.1072
2028-29 | 227910.9901 | 6700.3283 | 234611.3185 | 13735.4553 | 248346.7737
2029-30 | 230152.4841 | 6769.262 | 236921.7461 | 13880.5324 | 250802.2785
2030-31 | 232270.3892 | 6835.4692 | 239105.8585 | 13867.7666 | 252973.625
2031-32 | 234378.2642 | 6900.9928 | 241279.257 | 14005.4942 | 255284.7511
2032-33 | 236287.3866 | 6959.8133 | 243247.1999 | 14129.857 | 257377.0569

## NEFR 2012
2012 and 2013 NEFR native annual energy forecasts comparison (GWh) - NEM | [7 empty] | 2012 and 2013 NEFR rooftop PV forecasts comparison - NEM | [6 empty] | 2012 and 2013 NEFR energy efficiency forecasts comparison - NEM
| Actual | 2013 NEFR |  |  | 2012 NEFR |  |  |  | Actual | 2013 NEFR | 2012 NEFR |  |  |  |  | Actual | 2013 NEFR | 2012 NEFR
|  | High (Scenario 2, Fast World Recovery) | Medium (Scenario 3, Planning) | Low (Scenario 6, Slow Growth) | High (Scenario 2, Fast World Recovery) | Medium (Scenario 3, Planning) | Low (Scenario 6, Slow Growth) |  |  | Medium (Scenario 3, Planning) | Medium (Scenario 3, Planning) | [5 empty] | Medium (Scenario 3, Planning) | Medium (Scenario 3, Planning)
2005-06 | 190724.0256 | [6 empty] | 2005-06 | 0 | [5 empty] | 2005-06 | 0
2006-07 | 193976.4363 | [6 empty] | 2006-07 | 0 | [5 empty] | 2006-07 | 0
2007-08 | 195316.6746 | [6 empty] | 2007-08 | 0 | [5 empty] | 2007-08 | 0
2008-09 | 197197.9932 | [6 empty] | 2008-09 | 22.6286 | [5 empty] | 2008-09 | 0
2009-10 | 197699.6991 | [6 empty] | 2009-10 | 117.8481 | [5 empty] | 2009-10 | 0
2010-11 | 195596.2357 | [6 empty] | 2010-11 | 500.6404 | [5 empty] | 2010-11 | 0
2011-12 | 191967.8065 | [6 empty] | 2011-12 | 1413.0952 | [5 empty] | 2011-12 | 0
2012-13 (estimate) | 188898.0796 |  |  |  | 192826.3479 | 191075.7978 | 188017.6431 | 2012-13 (estimate) | 2683.6083 |  | 2473.203 |  |  |  | 2012-13 (estimate) | 1126.5713 |  | 1587.6892
2013-14 |  | 192246.8434 | 189770.1531 | 185588.2953 | 199303.2477 | 194491.9323 | 189724.6718 | 2013-14 |  | 3260.6232 | 2766.2782 |  |  |  | 2013-14 |  | 3241.9573 | 2353.9896
2014-15 |  | 199105.7882 | 195549.8667 | 188190.4693 | 206358.1704 | 199388.1923 | 192204.659 | 2014-15 |  | 3634.3046 | 3050.9847 |  |  |  | 2014-15 |  | 4364.166 | 3047.7505
2015-16 |  | 204035.7121 | 199727.2002 | 191158.1092 | 214888.3123 | 205053.2334 | 195497.9357 | 2015-16 |  | 4020.6733 | 3437.4668 |  |  |  | 2015-16 |  | 5770.5916 | 3735.2769
2016-17 |  | 208401.0153 | 202462.9847 | 192652.3969 | 220905.5013 | 209078.3396 | 197871.7919 | 2016-17 |  | 4452.3118 | 3890.3013 |  |  |  | 2016-17 |  | 6831.183 | 4419.9358
2017-18 |  | 211066.7105 | 204256.4728 | 193782.1697 | 225484.8315 | 212487.3459 | 200170.3245 | 2017-18 |  | 4933.7444 | 4485.2298 |  |  |  | 2017-18 |  | 8047.9424 | 5100.907
2018-19 |  | 214216.8506 | 206667.5709 | 195367.2296 | 228717.0601 | 214658.1299 | 200641.4937 | 2018-19 |  | 5482.1706 | 5157.5998 |  |  |  | 2018-19 |  | 9255.4924 | 5783.7341
2019-20 |  | 216586.9133 | 208878.4154 | 196599.7636 | 231236.9044 | 216744.4832 | 201099.1358 | 2019-20 |  | 6102.4189 | 5921.8183 |  |  |  | 2019-20 |  | 10463.8842 | 6464.4
2020-21 |  | 219026.314 | 211090.0519 | 197733.8835 | 234856.0818 | 219573.2453 | 202515.999 | 2020-21 |  | 6795.3777 | 6732.1787 |  |  |  | 2020-21 |  | 11029.6769 | 6791.2111
2021-22 |  | 221145.4476 | 212668.5321 | 198437.4945 | 237722.964 | 221654.0354 | 203193.5375 | 2021-22 |  | 7433.1923 | 7558.0851 |  |  |  | 2021-22 |  | 11357.5605 | 7095.506
2022-23 |  | 222723.2338 | 213596.3219 | 198578.8359 | 239736.1092 | 222925.5627 | 203389.962 | 2022-23 |  | 8096.5822 | 8407.9568 |  |  |  | 2022-23 |  | 11873.6384 | 7352.2572
2012 and 2013 NEFR operational annual energy forecasts comparison (GWh) - NEM | [7 empty] | 2012 and 2013 NEFR SNSG forecasts comparison - NEM | [6 empty] | Residential and Commercial per Capita
| Actual | 2013 NEFR |  |  | 2012 NEFR |  |  |  | Actual | 2013 NEFR | 2012 NEFR |  |  |  |  | MCO5
|  | High (Scenario 2, Fast World Recovery) | Medium (Scenario 3, Planning) | Low (Scenario 6, Slow Growth) | High (Scenario 2, Fast World Recovery) | Medium (Scenario 3, Planning) | Low (Scenario 6, Slow Growth) |  |  | Medium (Scenario 3, Planning) | Medium (Scenario 3, Planning)
2005-06 | 189628.233 | [6 empty] | 2005-06 | 1095.7927 | [5 empty] | 2005-06 | 7135.3711
2006-07 | 192488.1738 | [6 empty] | 2006-07 | 1488.2625 | [5 empty] | 2006-07 | 7064.4608
2007-08 | 193688.2589 | [6 empty] | 2007-08 | 1628.4158 | [5 empty] | 2007-08 | 7006.1584
2008-09 | 194971.9726 | [6 empty] | 2008-09 | 2226.0206 | [5 empty] | 2008-09 | 7014.0466
2009-10 | 194852.3388 | [6 empty] | 2009-10 | 2847.3603 | [5 empty] | 2009-10 | 6947.4331
2010-11 | 192844.2512 | [6 empty] | 2010-11 | 2751.9845 | [5 empty] | 2010-11 | 6745.2682
2011-12 | 189109.123 | [6 empty] | 2011-12 | 2858.6835 | [5 empty] | 2011-12 | 6532.3901
2012-13 (estimate) | 185811.8261 |  |  |  | 190230.9755 | 188480.4254 | 185422.2707 | 2012-13 (estimate) | 3086.2535 |  | 2595.3723 |  |  |  | 2012-13 (estimate) | 6363.697
2013-14 |  | 189080.1142 | 186603.424 | 182502.0418 | 196602.0472 | 191790.7318 | 187023.4712 | 2013-14 |  | 3166.7292 | 2701.2005 |  |  |  | 2013-14 | 6242.4256
2014-15 |  | 195689.7678 | 192383.1376 | 185104.2158 | 203551.1417 | 196581.1636 | 189397.6303 | 2014-15 |  | 3166.7292 | 2807.0287 |  |  |  | 2014-15 | 6191.3317
2015-16 |  | 200619.6917 | 196560.471 | 188071.8557 | 211975.4554 | 202140.3766 | 192585.0788 | 2015-16 |  | 3166.7292 | 2912.8569 |  |  |  | 2015-16 | 6138.677
2016-17 |  | 204921.1596 | 199296.2556 | 189566.1433 | 217886.8163 | 206059.6545 | 194853.1069 | 2016-17 |  | 3166.7292 | 3018.6851 |  |  |  | 2016-17 | 6113.2909
2017-18 |  | 207586.8549 | 201089.7436 | 190695.9162 | 222360.6859 | 209362.8327 | 197045.8112 | 2017-18 |  | 3166.7292 | 3124.5132 |  |  |  | 2017-18 | 6096.4121
2018-19 |  | 210736.9949 | 203500.8417 | 192280.976 | 225486.7187 | 211427.7885 | 197411.1523 | 2018-19 |  | 3166.7292 | 3230.3414 |  |  |  | 2018-19 | 6097.755
2019-20 |  | 213107.0576 | 205711.6862 | 193513.5101 | 227900.7348 | 213408.3137 | 197762.9662 | 2019-20 |  | 3166.7292 | 3336.1696 |  |  |  | 2019-20 | 6085.8049
2020-21 |  | 215546.4584 | 207923.3228 | 194647.6299 | 231414.084 | 216131.2475 | 199074.0012 | 2020-21 |  | 3166.7292 | 3441.9978 |  |  |  | 2020-21 | 6068.6087
2021-22 |  | 217665.5919 | 209501.8029 | 195351.2409 | 234175.138 | 218106.2094 | 199645.7115 | 2021-22 |  | 3166.7292 | 3547.8259 |  |  |  | 2021-22 | 6051.6983
2022-23 |  | 219243.3782 | 210429.5927 | 195492.5823 | 236082.4551 | 219271.9086 | 199736.3079 | 2022-23 |  | 3166.7292 | 3653.6541 |  |  |  | 2022-23 | 6024.5237
2012 and 2013 NEFR Residential and Commercial annual energy forecasts comparison (GWh) - NEM | [7 empty] | 2012 and 2013 NEFR transmission losses annual energy forecasts comparison (GWh) - NEM
| Actual | 2013 NEFR |  |  | 2012 NEFR |  |  |  | Actual | 2013 NEFR |  |  | 2012 NEFR
|  | High (Scenario 2, Fast World Recovery) | Medium (Scenario 3, Planning) | Low (Scenario 6, Slow Growth) | High (Scenario 2, Fast World Recovery) | Medium (Scenario 3, Planning) | Low (Scenario 6, Slow Growth) |  |  | High (Scenario 2, Fast World Recovery) | Medium (Scenario 3, Planning) | Low (Scenario 6, Slow Growth) | High (Scenario 2, Fast World Recovery) | Medium (Scenario 3, Planning) | Low (Scenario 6, Slow Growth)
2005-06 | 146882.0661 | [6 empty] | 2005-06 | 5430.6946
2006-07 | 147598.8768 | [6 empty] | 2006-07 | 5322.0031
2007-08 | 148790.6822 | [6 empty] | 2007-08 | 5301.36
2008-09 | 151757.5044 | [6 empty] | 2008-09 | 5256.5524
2009-10 | 152600.7418 | [6 empty] | 2009-10 | 5492.8529
2010-11 | 149893.86 | [6 empty] | 2010-11 | 5151.8046
2011-12 | 147252.6505 | [6 empty] | 2011-12 | 5060.4715
2012-13 (estimate) | 145634.9991 |  |  |  | 153773.4598 | 153068.1603 | 151912.239 | 2012-13 (estimate) | 5275.7511 |  |  |  | 5224.1429 | 5170.7267 | 5080.9867
2013-14 |  | 146233.4853 | 144958.2104 | 143518.8663 | 156030.5987 | 154672.9696 | 152912.7317 | 2013-14 |  | 5373.7982 | 5302.541 | 5180.1826 | 5415.8783 | 5279.0717 | 5131.2488
2014-15 |  | 148107.4829 | 146031.3511 | 143763.5512 | 159190.2882 | 156988.9905 | 154393.5403 | 2014-15 |  | 5598.533 | 5494.4945 | 5277.5395 | 5655.2877 | 5436.0697 | 5202.9493
2015-16 |  | 149692.1874 | 147066.5231 | 143948.6813 | 162494.9067 | 159497.3488 | 155829.5765 | 2015-16 |  | 5761.1914 | 5634.0542 | 5380.7573 | 5973.63 | 5631.7882 | 5309.7671
2016-17 |  | 151727.7604 | 148691.7085 | 144888.007 | 165141.106 | 161759.5125 | 157211.0561 | 2016-17 |  | 5899.6236 | 5721.1464 | 5432.6708 | 6210.2792 | 5774.2959 | 5389.5818
2017-18 |  | 153823.9042 | 150504.316 | 146039.0146 | 168260.206 | 164461.7179 | 159194.1061 | 2017-18 |  | 5980.5071 | 5774.2142 | 5466.8373 | 6387.2122 | 5891.1202 | 5463.4191
2018-19 |  | 156293.1131 | 152790.8248 | 147505.4599 | 170496.2975 | 166206.9116 | 159660.1516 | 2018-19 |  | 6074.7535 | 5844.367 | 5513.6329 | 6504.6438 | 5955.8047 | 5466.8518
2019-20 |  | 158517.2207 | 154809.6575 | 148598.208 | 172660.9894 | 168089.8148 | 160206.6802 | 2019-20 |  | 6145.3094 | 5910.0675 | 5551.2181 | 6586.2924 | 6019.2366 | 5471.5971
2020-21 |  | 160655.8896 | 156699.6871 | 149542.2072 | 175721.0049 | 170736.7611 | 161711.3698 | 2020-21 |  | 6219.7569 | 5977.7002 | 5587.0779 | 6710.4482 | 6114.0791 | 5512.5212
2021-22 |  | 162677.0096 | 158280.3854 | 150284.222 | 178147.4286 | 172562.2041 | 162395.5879 | 2021-22 |  | 6282.9966 | 6024.5275 | 5608.1234 | 6814.5727 | 6182.2517 | 5529.1999
2022-23 |  | 164140.3358 | 159117.3594 | 150373.0933 | 179783.1993 | 173554.4822 | 162416.1427 | 2022-23 |  | 6331.2597 | 6053.1171 | 5614.1335 | 6883.1568 | 6222.1651 | 5528.9009
2012 and 2013 NEFR industrial annual energy forecasts comparison (GWh) - NEM | [7 empty] | 2012 and 2013 NEFR auxiliary loads annual energy forecasts comparison (GWh) - NEM
| Actual | 2013 NEFR |  |  | 2012 NEFR |  |  |  | Actual | 2013 NEFR |  |  | 2012 NEFR
|  | High (Scenario 2, Fast World Recovery) | Medium (Scenario 3, Planning) | Low (Scenario 6, Slow Growth) | High (Scenario 2, Fast World Recovery) | Medium (Scenario 3, Planning) | Low (Scenario 6, Slow Growth) |  |  | High (Scenario 2, Fast World Recovery) | Medium (Scenario 3, Planning) | Low (Scenario 6, Slow Growth) | High (Scenario 2, Fast World Recovery) | Medium (Scenario 3, Planning) | Low (Scenario 6, Slow Growth)
2005-06 | 38411.2649 | [6 empty] | 2005-06 | 13179.3555
2006-07 | 41055.5564 | [6 empty] | 2006-07 | 13153.8947
2007-08 | 41224.6324 | [6 empty] | 2007-08 | 13598.6121
2008-09 | 40183.9364 | [6 empty] | 2008-09 | 14242.9349
2009-10 | 39606.1044 | [6 empty] | 2009-10 | 13888.5467
2010-11 | 40550.571 | [6 empty] | 2010-11 | 13658.4823
2011-12 | 39654.6845 | [6 empty] | 2011-12 | 13196.7805
2012-13 (estimate) | 37987.3295 |  |  |  | 33828.7404 | 32836.9094 | 31024.4172 | 2012-13 (estimate) | 12675.2556 |  |  |  | 13158.9596 | 13105.4128 | 13065.18
2013-14 |  | 40639.5599 | 39509.4018 | 36889.2464 | 37856.7804 | 34539.8794 | 31680.6919 | 2013-14 |  | 12884.5364 | 12717.8433 | 12392.8757 | 13412.606 | 13272.6923 | 13197.005
2014-15 |  | 45399.7723 | 44024.0211 | 39149.3786 | 41512.5966 | 36963.1294 | 32608.1667 | 2014-15 |  | 13417.8728 | 13170.3863 | 12584.1021 | 13645.3796 | 13437.2992 | 13292.281
2015-16 |  | 48582.3333 | 47026.6229 | 41828.6706 | 46419.7679 | 39924.0995 | 34358.5934 | 2015-16 |  | 12893.7253 | 12608.0317 | 12009.6654 | 13899.1036 | 13598.6057 | 13384.9302
2016-17 |  | 50773.6313 | 48050.1299 | 42331.7191 | 49554.122 | 41544.5376 | 35271.152 | 2016-17 |  | 12879.1409 | 12483.0986 | 11831.5406 | 14059.1428 | 13705.4817 | 13445.9268
2017-18 |  | 51262.2992 | 47977.9426 | 42276.3178 | 50837.4064 | 42134.5073 | 35512.7949 | 2017-18 |  | 12753.7447 | 12308.2205 | 11622.6649 | 14200.512 | 13817.6537 | 13529.3877
2018-19 |  | 51848.984 | 48032.379 | 42348.1368 | 51716.1316 | 42495.424 | 35514.4927 | 2018-19 |  | 12928.1707 | 12429.644 | 11696.8172 | 14275.9048 | 13871.6027 | 13531.0872
2019-20 |  | 51924.3831 | 48158.6903 | 42450.3376 | 51989.6257 | 42635.4296 | 35420.8561 | 2019-20 |  | 12457.5635 | 11964.4301 | 11227.1856 | 14349.0954 | 13932.4141 | 13545.7138
2020-21 |  | 52150.6675 | 48412.6647 | 42604.5983 | 52424.6301 | 42722.4041 | 35292.1049 | 2020-21 |  | 12618.2156 | 12110.6635 | 11307.5524 | 14397.774 | 13972.7357 | 13544.7394
2021-22 |  | 52185.4414 | 48363.6191 | 42545.1491 | 52760.9625 | 42909.5755 | 35268.7481 | 2021-22 |  | 12754.2967 | 12211.7034 | 11355.1284 | 14469.7249 | 14025.6286 | 13560.7184
2022-23 |  | 52251.6383 | 48425.8454 | 42591.6091 | 53069.7592 | 43148.9075 | 35444.9065 | 2022-23 |  | 12858.0428 | 12273.9549 | 11371.1221 | 14489.7811 | 14030.9647 | 13535.1522