## All Regions Summary
All Regions Summary
There are currently over 600 MW of committed projects across the NEM, including the Mortons Lane wind farm (20.3 MW), the Macarthur Wind Farm (420 MW) and the Qenos Cogeneration Facility (21 MW) in Victoria, the Eraring Power Station Upgrade (60 MW) in New South Wales, and Musselroe Wind Farm (168 MW) in Tasmania.
Gas projects represent the highest technology interest (by capacity), with nearly 15,000 MW proposed across the NEM that AEMO is aware of, with more than half of the gas projects proposed from Queensland. Wind powered generation developments represent the second highest investment interest with over 14,000 MW across the NEM. Publicly announced proposals totalled over 34,500 MW spread across all regions.
In this report, references to winter indicate the period 1 June–31 August, and references to summer indicate the period 1 November–31 March. In Tasmania the summer period covers 1 December–28 February.
The table below summarises the projected available scheduled and semi-scheduled generation capacity in each region to meet the projected maximum demand in summer 2012–13 and winter 2013.
Available capacities for 2012–13
Region | Summer (MW) | Winter (MW)
| 2012–13 | 2013
Queensland | 12209 | 12495
New South Wales | 16327 | 16388
Victoria | 11311 | 11738
South Australia | 4091 | 4433.1
Tasmania | 2601 | 2682
NEM Total | 46539 | 47736.1
Generation Projects - completed new developments since 2011
Registered Participant | Power Station | Project Capacity (MW) | Fuel/Technology | Commissioning Date
Victoria
Oaklands Hill Wind Farm Pty Ltd | Oaklands Hill | 67.2 | Wind | 2012-02-01
Origin Energy Power Limited | Mortlake Stage 1 | 566 | Gas - OCGT | 2011-07-01
South Australia
Eurus Energy | Hallett 5 (The Bluff) | 52.5 | Wind | 2011-12-01
Generation Projects - completed upgrades since 2011
Registered Participant | Power Station | Project Capacity (MW) | Fuel/Technology | Commissioning Date
New South Wales
Eraring Energy | Eraring - Upgrade (Unit 1) | 60 | Steam Turbine - Black Coal | 2012
Generation Projects - committed new developments since 2011
Registered Participant | Power Station | Project Capacity (MW) | Fuel/Technology | Commissioning Date
Victoria
Macarthur Wind Farm Unincorporated Joint Venture | Macarthur | 420 | Wind | 2013-01-01
Mortons Lane Wind Farm Pty Ltd | Mortons Lane | 19.5 | Wind | TBA
AGL | Qenos Cogeneration Facility | 21 | Gas - CCGT | 2012-10-01
Tasmania
Hydro Tasmania Wind Operations Pty Ltd | Musselroe | 168 | Wind | 2013-06-01
Generation Projects - committed upgrades since 2011
Registered Participant | Power Station | Project Capacity (MW) | Fuel/Technology | Commissioning Date
New South Wales
Eraring Energy | Eraring - Upgrade (Unit 4) | 60 | Steam Turbine - Black Coal | 2012-10-01

## Queensland Summary
Queensland Summary
Committed project developments
AEMO has not been advised of any scheduled or semi-scheduled generation projects in Queensland that are currently classified as committed according to AEMO’s commitment criteria.
Plant retirements
Mackay GT Power Station: Stanwell Corporation advises that Mackay GT will be retired at the end of 2016.
Swanbank B Power Station: Stanwell Corporation advises that the last remaining unit at Swanbank B (Unit 3) was retired in May 2012.
Changes since the 2011 ESOO (existing generation)
Stanwell Power Station: Stanwell Corporation Limited advises that Stanwell's available capacity has been revised from 1,405 MW to 1,460 MW (+55 MW) in summer, due to the completion of turbine upgrades for all units.
Plant limitations
Tarong Power Station: Stanwell Corporation advises that Tarong will undergo the following outages:
· Unit 1 will be unavailable during:
- winter 2012 (from 14 July 2012), and
- summer 2016–17 (until 12 November 2016).
· Unit 2 will be unavailable during:
- winter 2013 (from 4 August 2013), and
- winter 2015 (from 1 August 2015 to 11 August 2015).
· Unit 4 will be unavailable during:
- summer 2012–13 (until 24 November 2012)
- winter 2014 (from 2 August 2014), and
- winter 2016 (from 6 August 2016 to 16 August 2016).
Tarong North Power Station: Stanwell Corporation advises that Tarong North Power Station will undergo the following outages:
· Unit 1 will be unavailable during:
- summer 2013–14 (until 15 November 2013), and
- summer 2015–16 (until 14 November 2015).

## Background Information
Generation capacity in the NEM
Any person who owns, controls, or operates a generating system connected to a transmission or distribution network must register as a generator. A generating system’s registered capacity is the nominal megawatt (MW) capacity registered with AEMO.
The registered capacity is often the same as a generating system’s nameplate capacity. The nameplate capacity represents the maximum continuous output or consumption in MW, as specified by the manufacturer, or as subsequently modified. The nameplate capacity can change for a number of reasons, such as upgrade projects, age or a review of performance.
Under the National Electricity Rules (NER), generating systems are classified as scheduled, semi-scheduled, or non-scheduled.
Scheduled (S) generation refers to any generating system with an aggregate nameplate capacity of 30 MW or more, unless classified as semi-scheduled, or AEMO is permitted to classify it as non-scheduled.
Semi-scheduled (SS) generation refers to any generating system with intermittent output (such as wind or run-of-river hydro) with an aggregate nameplate capacity of 30 MW or more. A semi-scheduled classification gives AEMO the power to limit generation output that may exceed network capabilities, but reduces the participating generator’s requirement to provide information.
Non-scheduled (NS) generation refers to generating systems with an aggregate nameplate capacity of less than 30 MW and equal to or greater than 5 MW.
Generating systems greater than 30 MW may be classified as non-scheduled if:
· the primary purpose of the generating unit is for local use and the aggregate sent-out generation rarely exceeds 30 MW, or
· it is not practicable for the generating unit to participate in central dispatch.
A generating unit that has a nameplate rating less than 30 MW may also be exempted by AEMO if it exports less than 20 GWh into the grid in a year or extenuating circumstances apply.
Measuring generation capacity
Generation capacity can be measured as either:
· as-generated capacity, representing the output measured at a generating unit’s terminals, or
· sent-out capacity, representing the output after allowing for the consumption of some energy by auxiliary equipment (used to help produce and transmit the electricity).
For more information about the basis for measuring generation.
For the purposes of the ESOO and consistent with market systems, AEMO measures scheduled and semi-scheduled generation capacity on an as-generated basis. Non-scheduled generation is measured as sent-out because it can include co-generation plants, where the bulk of the capacity is consumed by the local process.
Temperature effects on generation
The actual level of generation available at any particular time will depend on the condition of the generating plant, which includes factors such as age, outages, and wear. Another important factor with respect to output is the reduction in thermal efficiency with increasing temperature. Temperature can affect plant generation capacities in different ways. Basing generation capacities on a region-specific reference temperature facilitates a more effective assessment of the capability of the available generation under weather conditions frequently associated with high demand.
To produce the supply-demand outlook, AEMO in consultation with the Jurisdictional Planning Bodies (JPBs):
· uses historical data to estimate the typical weather conditions, and to determine reference temperatures that are frequently associated with times of 10% probability of exceedence (POE) maximum demand in the major load centres for each region, and
· asks generators to provide generating unit capacities for summer and winter using these common reference temperatures. The table below lists the common reference temperatures AEMO applies for each region. In general, annual maximum demands occur during summer, with the exception of Tasmania, where the maximum demand periods occur during winter. The summer maximum demands in Tasmania occur during colder temperatures, resulting in a relatively low summer reference temperature.
Generation capacity reference temperatures
Region | Summer (°C) | Winter (°C)
Queensland | 37 | 15
New South Wales | 42 | 9
Victoria | 41 | 8
South Australia | 43 | 11
Tasmania | 7.7 | 1.2
Maximum capacity
Some thermal (generation that burns fuel) and non-thermal (renewable generation) generating systems can provide additional, short-term capacity that exceeds the registered capacity. This is known as maximum capacity.
Proposed generation in the NEM
In addition to capacity forecasts, generation plant owners advise AEMO about the status of generation projects currently under development in each region.
Project proposals involve a range of projects at different stages of development.
Generation is categorised as:
· existing generation, representing generation that is commissioned and operating and requires that the operator be a registered market participant
· committed projects, representing generation that is considered to be proceeding, or
· proposed projects, which are further identified as either:
- advanced proposals, representing generation at an intermediate stage of development, or
- publicly announced proposals, representing generation at an early stage of development.
Projects are categorised based on AEMO’s commitment criteria, which cover site acquisition, contracts for major components, planning approval, financing, and the date set for construction. Committed projects meet all five of the commitment criteria, advanced proposals meet at least three, and publicly announced proposals meet less than three.
Generation project commitment criteria
Category | Criteria
Site | The project proponent has purchased/settled/acquired (or commenced legal proceedings to purchase/settle/acquire) land for the construction of the project.
Major components | Contracts for the supply and construction of the major components of plant or equipment (such as generating units, turbines, boilers, transmission towers, conductors, and terminal station equipment) have been finalised and executed, including any provisions for cancellation payments.
Planning consents/construction approvals/EIS | The proponent has obtained all required planning consents, construction approvals, and licences, including completion and acceptance of any necessary environmental impact statements.
Finance | The financing arrangements for the proposal, including any debt plans, must have been concluded and contracts executed.
Final construction date set | Construction of the proposal must either have commenced or a firm commencement date must have been set.

## Existing S & SS Generation
Existing scheduled and semi-scheduled generation
Power Station | Owner | Unit Numbers and Nameplate Capacity (MW) | Installed | Plant Type | Fuel | Dispatch Type
Capacity (MW)
Barcaldine | Ergon Energy Queensland Pty Ltd | 1 x 37 1 x 18 | 55 | CCGT | Natural Gas Pipeline | S
Barron Gorge | Stanwell Corporation Limited | 2 x 33 | 66 | Run of River | Water | S
Braemar | Braemar Power Project Pty Ltd | 3 x 168 | 504 | OCGT | Coal Seam Methane | S
Braemar 2 | Arrow Braemar 2 Pty Ltd and Arrow Southern Generation Pty Ltd trading as NewGen Braemar 2 partnership | 3 x 173 | 519 | OCGT | Coal Seam Methane | S
Callide B | CS Energy | 2 x 350 | 700 | Steam Sub Critical | Black Coal | S
Callide C | Callide Power Management | 2 x 475 | 950 | Steam Super Critical | Black Coal | S
Collinsville | Ratch Australia | 2 x 31.5 2 x 30.5 1 x 66 | 190 | Steam Sub Critical | Black Coal | S
Condamine A | QGC | 2 x 144 | 144 | CCGT | Coal Seam Methane | S
Darling Downs | Origin Energy Power Limited | 1 x 280 3 x 121.5 | 644 | CCGT | Coal Seam Methane | S
Gladstone | Gladstone Power Station Participants | 6 x 280 | 1680 | Steam Sub Critical | Black Coal | S
Kareeya | Stanwell Corporation Limited | 4 x 22 | 88 | Run of River | Water | S
Kogan Creek | CS Energy | 1 x 744 | 744 | Steam Super Critical | Black Coal | S
Mackay GT | Stanwell Corporation Limited | 1 x 34 | 34 | OCGT | Diesel | S
Millmerran | Millmerran Power Partners | 2 x 428 | 856 | Steam Super Critical | Black Coal | S
Mt Stuart | Origin Energy Mt Stuart BV and Origin Energy Australia Holding BV T/A Origin Energy Mt Stuart | 2 x 146 1 x 131.5 | 424 | OCGT | Kerosene Aviation fuel used for stationary energy - avtur | S
Oakey | Oakey Power Holdings | 2 x 140.9 | 282 | OCGT | Diesel | S
Roma GT | Origin Energy Power Limited | 2 x 40 | 80 | OCGT | Natural Gas Pipeline | S
Stanwell | Stanwell Corporation Limited | 4 x 365 | 1460 | Steam Sub Critical | Black Coal | S
Swanbank E GT | Stanwell Corporation Limited | 1 x 385 | 385 | CCGT | Coal Seam Methane | S
Tarong | Stanwell Corporation Limited | 4 x 350 | 1400 | Steam Sub Critical | Black Coal | S
Tarong North | Tarong Energy Corporation | 1 x 450 | 450 | Steam Super Critical | Black Coal | S
Wivenhoe | CS Energy | 2 x 250 | 500 | Pump Storage | Water | S
Yabulu | Ratch Australia | 1 x 160 1 x 84 | 244 | CCGT | Coal Seam Methane | S
Total |  |  | 12399

## Summer Scheduled Capacities
Summer aggregate available scheduled and semi-scheduled generation – Queensland (MW)
Power Station | 2012 | 2013 | 2014 | 2015 | 2016 | 2017 | 2018 | 2019 | 2020 | 2021 | Dispatch Type
Barcaldine | –13 | –14 | –15 | –16 | –17 | –18 | –19 | –20 | –21 | -22 | S
Barcaldine | 34 | 34 | 34 | 34 | 34 | 34 | 34 | 34 | 34 | 34 | S
Barron Gorge | 66 | 66 | 66 | 66 | 66 | 66 | 66 | 66 | 66 | 66 | S
Braemar | 435 | 435 | 435 | 435 | 435 | 435 | 435 | 435 | 435 | 435 | S
Braemar 2 | 495 | 495 | 495 | 495 | 495 | 495 | 495 | 495 | 495 | 495 | S
Callide B | 700 | 700 | 700 | 700 | 700 | 700 | 700 | 700 | 700 | 700 | S
Callide C | 900 | 900 | 900 | 900 | 900 | 900 | 900 | 900 | 900 | 900 | S
Collinsville | 190 | 190 | 190 | 190 | 190 | 190 | 190 | 190 | 190 | 190 | S
Condamine A | 144 | 144 | 144 | 144 | 144 | 144 | 144 | 144 | 144 | 144 | S
Darling Downs | 605 | 605 | 605 | 605 | 605 | 605 | 605 | 605 | 605 | 605 | S
Gladstone | 1680 | 1680 | 1680 | 1680 | 1680 | 1680 | 1680 | 1680 | 1680 | 1680 | S
Kareeya | 88 | 88 | 88 | 88 | 88 | 88 | 88 | 88 | 88 | 88 | S
Kogan Creek | 724 | 724 | 724 | 724 | 724 | 724 | 724 | 724 | 724 | 724 | S
Mackay GT | 34 | 34 | 34 | 34 | 34 | 0 | 0 | 0 | 0 | 0 | S
Millmerran | 856 | 856 | 856 | 856 | 856 | 856 | 856 | 856 | 856 | 856 | S
Mt Stuart | 379.2 | 379.2 | 379.2 | 379.2 | 379.2 | 379.2 | 379.2 | 379.2 | 379.2 | 379.2 | S
Oakey | 281.8 | 281.8 | 281.8 | 281.8 | 281.8 | 281.8 | 281.8 | 281.8 | 281.8 | 281.8 | S
Roma GT | 54 | 54 | 54 | 54 | 54 | 54 | 54 | 54 | 54 | 54 | S
Stanwell | 1460 | 1460 | 1460 | 1460 | 1460 | 1460 | 1460 | 1460 | 1460 | 1460 | S
Swanbank E GT | 350 | 350 | 350 | 350 | 350 | 350 | 350 | 350 | 350 | 350 | S
Tarong | 1400 | 1400 | 1400 | 1400 | 1400 | 1400 | 1400 | 1400 | 1400 | 1400 | S
Tarong North | 443 | 443 | 443 | 443 | 443 | 443 | 443 | 443 | 443 | 443 | S
Wivenhoe | 500 | 500 | 500 | 500 | 500 | 500 | 500 | 500 | 500 | 500 | S
Yabulu | 235 | 234.5 | 234.5 | 233.5 | 233.5 | 233 | 233 | 233 | 232.5 | 232.5 | S
Yarwuna | 155 | 155 | 155 | 155 | 155 | 155 | 155 | 155 | 155 | 155 | NS
Total | 12209 | 12208.5 | 12208.5 | 12207.5 | 12207.5 | 12173 | 12173 | 12173 | 12172.5 | 12172.5
a. Yarwun is registered as non-scheduled, but is included as a scheduled generator in the supply-demand outlook.

## Winter Scheduled Capacities
Winter aggregate available scheduled and semi-scheduled generation – Queensland (MW)
Project Station | 2013 | 2014 | 2015 | 2016 | 2017 | 2018 | 2019 | 2020 | 2021 | 2022 | Dispatch Type
Barcaldine | 37 | 37 | 37 | 37 | 37 | 37 | 37 | 37 | 37 | 37 | S
Barron Gorge | 66 | 66 | 66 | 66 | 66 | 66 | 66 | 66 | 66 | 66 | S
Braemar | 504 | 504 | 504 | 504 | 504 | 504 | 504 | 504 | 504 | 504 | S
Braemar 2 | 519 | 519 | 519 | 519 | 519 | 519 | 519 | 519 | 519 | 519 | S
Callide B | 700 | 700 | 700 | 700 | 700 | 700 | 700 | 700 | 700 | 700 | S
Callide C | 900 | 900 | 900 | 900 | 900 | 900 | 900 | 900 | 900 | 900 | S
Collinsville | 190 | 190 | 190 | 190 | 190 | 190 | 190 | 190 | 190 | 190 | S
Condamine A | 144 | 144 | 144 | 144 | 144 | 144 | 144 | 144 | 144 | 144 | S
Darling Downs | 630 | 630 | 630 | 630 | 630 | 630 | 630 | 630 | 630 | 630 | S
Gladstone | 1680 | 1680 | 1680 | 1680 | 1680 | 1680 | 1680 | 1680 | 1680 | 1680 | S
Kareeya | 88 | 88 | 88 | 88 | 88 | 88 | 88 | 88 | 88 | 88 | S
Kogan Creek | 744 | 744 | 744 | 744 | 744 | 744 | 744 | 744 | 744 | 744 | S
Mackay GT | 34 | 34 | 34 | 34 | 0 | 0 | 0 | 0 | 0 | 0 | S
Millmerran | 856 | 856 | 856 | 856 | 856 | 856 | 856 | 856 | 856 | 856 | S
Mt Stuart | 419 | 419 | 419 | 419 | 419 | 419 | 419 | 419 | 419 | 419 | S
Oakey | 340 | 340 | 340 | 340 | 340 | 340 | 340 | 340 | 340 | 340 | S
Roma GT | 68 | 68 | 68 | 68 | 68 | 68 | 68 | 68 | 68 | 68 | S
Stanwell | 1460 | 1460 | 1460 | 1460 | 1460 | 1460 | 1460 | 1460 | 1460 | 1460 | S
Swanbank E GT | 370 | 370 | 370 | 370 | 370 | 370 | 370 | 370 | 370 | 370 | S
Tarong | 1400 | 1400 | 1400 | 1400 | 1400 | 1400 | 1400 | 1400 | 1400 | 1400 | S
Tarong North | 443 | 443 | 443 | 443 | 443 | 443 | 443 | 443 | 443 | 443 | S
Wivenhoe | 500 | 500 | 500 | 500 | 500 | 500 | 500 | 500 | 500 | 500 | S
Yabulu | 243 | 243 | 243 | 243 | 243 | 243 | 243 | 243 | 242 | 242 | S
Yarwuna | 160 | 160 | 160 | 160 | 160 | 160 | 160 | 160 | 160 | 160 | NS
Total | 12495 | 12495 | 12495 | 12495 | 12461 | 12461 | 12461 | 12461 | 12460 | 12460
a. Yarwun is registered as non-scheduled, but is included as a scheduled generator in the supply-demand outlook.

## New Developments
Projects under development – Queensland
Project | Owner | Unit ID | Fuel Type | Generation Type | Land | Equip | Plan | Finance | Date | Unit Status | Nameplate Capacity (MW) | Dispatch Type | Commissioning Start Date
Aldoga Power Station | TRU Energy | 1 | Natural Gas Pipeline | OCGT | [5 empty] | Pub An | 1500 | S | TBA
Arriga | Ratch Australia | Units 1-75 | Wind | Wind | [5 empty] | Pub An | 225 | SS | TBA
Blackstone Power Station | TRU Energy | All Units | Natural Gas Pipeline | OCGT | [5 empty] | Pub An | 1500 | S | TBA
Bowen | Ratch Australia | All Units | Wind | Wind | [5 empty] | Pub An | 120-240 | SS | TBA
Braemar 3 | ERM Power Limited | 1 | Coal Seam Methane | OCGT | ü |  |  |  |  | Pub An | 275 | S | 2015-06-30
|  | 2 | Coal Seam Methane | OCGT | ü |  |  |  |  | Pub An | 275 | S | 2015-06-30
Braemar 4 | ERM Power Limited | 1 | Coal Seam Methane | OCGT | ü |  |  |  |  | Pub An | 165 | S | TBA
|  | 2 | Coal Seam Methane | OCGT | ü |  |  |  |  | Pub An | 165 | S | TBA
|  | 3 | Coal Seam Methane | OCGT | ü |  |  |  |  | Pub An | 165 | S | TBA
Burdekin Hydro Power Station | Stanwell Corporation Limited | 1 | Water | Hydro - Gravity | [5 empty] | Pub An | 37 | SS | 2015-01-01
Coopers Gap | AGL Hydro | 1-252 | Wind | Wind | [5 empty] | Pub An | 350 | SS | TBA
Crediton | Ratch Australia | All Units | Wind | Wind | [5 empty] | Pub An | 40-90 | SS | TBA
Crows Nest | AGL Energy | 1-67 | Wind | Wind | [5 empty] | Pub An | 200 | SS | TBA
Darling Downs 2 | Origin Energy | 1-4 | Natural Gas Pipeline | OCGT | ü |  |  |  |  | Pub An | 500 | S | TBA
Forsayth Wind Farm | Infigen Energy | Units 1-30 | Wind | Wind | [5 empty] | Pub An | TBA | SS | TBA
High Road | Ratch Australia | Station | Wind | Wind | [5 empty] | Pub An | 34 | SS | 2014-12-01
Kennedy Wind Farm | Wind Lab Developments | All Units | Wind | Wind | [5 empty] | Pub An | 600 | S | TBA
Kogan Creek | CS Energy | 1 | Solar | Solar Thermal | ü |  |  |  |  | Pub An | 44 | S | 2012-12-31
Solar Dawn | Solar Dawn Pty Ltd | 1-2 | Solar | Solar Thml + Stg + boost | [5 empty] | Pub An | 250 | SS | 2014-09-01
Spring Gully | Origin Energy | 1-4 | Natural Gas Pipeline | CCGT | [5 empty] | Pub An | 1000 | S | TBA
Westlink Power Project | Westlink Pty Ltd as trustee for Westlink Industrial Trust | 1-2 | Natural Gas Pipeline | OCGT | ü |  |  |  |  | Pub An | 334 (Up to 1,000 for full project) | S | 2015-06-30
|  | 3-4 | Natural Gas Pipeline | OCGT | ü |  |  |  |  | Pub An | 334 (Up to 1,000 for full project) | S | 2017-06-30
|  | 5-6 | Natural Gas Pipeline | OCGT | ü |  |  |  |  | Pub An | 334 (Up to 1,000 for full project) | S | 2019-06-30
Windy Hill II | Ratch Australia | 5-10 | Wind | Wind | [5 empty] | Pub An | 10-30 | NS | 2017-06-01

## Existing NS Generation
Existing non-scheduled generation – Queensland
Power Station | Owner | Fuel Type | Technology Type | Nameplate Capacity (MW)
Browns Plains | EDL LFG Qld Pty Ltd | Landfill Methane / Landfill Gas | Spark Ignition Reciprocating Engine | 2.18
Callide A | Oxyfuel Tecknologies Pty Ltd | Black Coal | Steam Sub Critical | 30
Daandine | Energy infrastructure Investments Pty Ltd | Coal Seam Methane | Compression Reciprocating Engine | 30
German Creek | EDL CSM Qld Pty Ltd | Waste Coal Mine Gas | Spark Ignition Reciprocating Engine | 31.84
Inkerman Mill | Pioneer Sugar Mills P/L | Bagasse | Steam Sub Critical | 10.5
Invicta Mill | The Haughton Sugar Company P/L | Bagasse | Steam Sub Critical | 150.9
ISIS Central Sugar Mill Co-generation Plant | AGL Energy | Bagasse | Steam Sub Critical | 25
Kalamia Mill | Sucrogen Kalamia P/L | Bagasse | Steam Sub Critical | 9
Kareeya 5 | Stanwell Corporation Limited | Water | Hydro - Gravity | 7
KRC Cogeneration Plant | AGL | Natural Gas Pipeline | Steam Sub Critical | 5
Macknade Mill | Sucrogen Herbert P/L | Bagasse | Steam Sub Critical | 8
Maryborough | MSF Sugar | Bagasse | Steam Super Critical | 7.5
Moranbah Generation Project | AGL | Waste Coal Mine Gas | Compression Reciprocating Engine | 12
Moranbah North | EDL Projects Australia Pty Ltd | Waste Coal Mine Gas | Spark Ignition Reciprocating Engine | 45.6
Mulgrave | MSF Sugar | Bagasse | Steam Super Critical | 13
Pioneer Sugar Mill | Pioneer Sugar Mills P/L | Bagasse | Steam Sub Critical | 67.8
Plane Creek Mill | Sucrogen Plane Creek Mill P/L | Bagasse | Steam Sub Critical | 14
Proserpine | Sucrogen Australia Pty Ltd | Bagasse | Steam Sub Critical | 17
Rochedale Renewable Energy Facility | LMS Generation | Landfill Methane / Landfill Gas | Spark Ignition Reciprocating Engine | 4.158
Rocky Point Cogeneration | NP Power Pty Ltd | Green and air dried wood | Steam Sub Critical | 30
Roghan Road | EDL LFG Qld Pty Ltd | Landfill Methane / Landfill Gas | Spark Ignition Reciprocating Engine | 1.03
South Johnstone | MSF Sugar | Bagasse | Steam Super Critical | 20
Staypylton Green Energy | Staypylton Green Energy | Biomass recycled municipal and industrial materials | Steam Sub Critical | 4.8
Suncoast Gold Macadamias | AGL | Macadamia Nut Shells | Steam Sub Critical | 0
Tableland | MSF Sugar | Bagasse | Steam Super Critical | 7
Tarong GT | Stanwell Corporation | Fuel Oil | OCGT | 15
Ti Tree Bioenergy | Ti Tree Bioenergy | Landfill Methane / Landfill Gas | Compression Reciprocating Engine | 3.3
Victoria Mill | Sucrogen Herbert P/L | Bagasse | Steam Sub Critical | 24
Whitwood Road | LMS Generation | Landfill Methane / Landfill Gas | Spark Ignition Reciprocating Engine | 1.123
Windy Hill | Ratch Australia | Wind | Wind | 12
Wivenhoe Small Hydro | Stanwell Corporation Limited | Water | Hydro - Gravity | 4.5
Yarwun | RTA Yarwun Pty Ltd | Natural Gas Pipeline | CCGT | 154
Total |  |  |  | 767.231