## Version Control
Version | Release Date | Changes
#1 | 2019-07-31 | First Publication
#2 | 2019-08-21 | 1. In Data Set Description (Cell D2) added comment - "NMI to be provided without NMI Checksum" 2. NMI attribute description (in cell F9) added text "without the NMI checksum" 3. Updated the Datetime format to ISO 8601 format. Accepted date format are as "yyyy-MM-ddThh:mm" or "yyyy-MM-ddThh:mm:ss" or "yyyy-MM-ddThh:mm:ss.sss" (in Cell F34 and F46)
#3 | 2020-08-21 | 1. Removed NMI Device data tab 2. Added "Solar Power" measurement to both FITD-DUID and FITD-Device tabs. 3. Updated definition of SolarPower in Information tab Note: VPP tab can be used to submit data for Enrolment and for Compliance (post contigency event on request from System Performance team)

## Information
Data Set |  | Use Tab | Description
VPP Wide Test Data (DUID) |  | VPP | Use this tab to provide the data for the VPP wide test during the enrolment process and for compliance purposes after registration (post contingency event on request from System Perforamance team). This tab can be used if the FCAS response is captured with a narrower frequency deadband or if a frequency injection test is completed.
Device Test Data |  | Device | Use this tab to provide the frequency injection test data for devices (i.e. for every battery system model) for enrolment into VPP Demonstration. This tab can also be used to submit data for compliance (post contingency event on request from System Performance team)
Data Set | Attribute Name | Business Name | Data Type | Mandatory? | Attribute Description | Sample Value
DUID Test Data | vppId | VPP ID | String | Y | This field will contain VPP ID | VSNAT1
| duid | DUID | String | Y | This field will contain DUID | VSNAT1V1
| fcasMarketType | FCAS Market | String | Y | This field will contain the FCAS Market Service Type for which the Frequency Injection test data is being provided | R6
| measurementDateTime | Measurement DateTime | String | Y | Date & timestamp of the measurement (i.e. Power, Grid Power and Frequency). Provide date in ISO 8601 format. Accepted date format are yyyy-MM-ddThh:mm:ss or yyyy-MM-ddThh:mm:ss.sss | 2019-06-05T23:02:38
| samplingInterval | Sampling Interval | Integer | Y | No of seconds (or milliseconds) before or after the t=0, where t=0 is the time of disturbance | -4.45
| frequency | Frequency | Integer | Y | The localised frequency monitored at the local plant/unit level in Hz. | 49.7312
| power | Power | Integer | Y | This field will contain the Power output in MW observed at the Inverter terminal. This is defined as measurement of the market ancillary service generating unit or market ancillary service load. Min precision 4 decimal places | -1.1788
| gridPower | Grid Power | Integer | Y | This field will contain the Power in MW observed at the Connection point. Min precision 4 decimal place | 1.1794
| solarPower | Solar Power | Integer | Y | Power in MW generated by PV. This is the PV system output. Min precision 4 decimal place | 1.1754
| uom | Unit Of Measure | String | Y | This field will contain the unit of measure of Power and Grid Power. Power and Grid Power must be provided in same Unit of Measure. | MW
| samplingRate | Sampling Rate | Integer | Y | Specify the time interval between two consecutive data points (or consecutive values) in seconds or milliseconds. | 1s
Data Set | Attribute Name | Business Name | Data Type | Mandatory? | Attribute Description | Sample Value
Device Test Data | vppId | VPP ID | String | Y | This field will contain VPP ID | VSNAT1
| duid | DUID | String | Y | This field will contain DUID | VSNAT1V1
| deviceName | Device Name | String | Y | This field will contain device Name | Tesla AC Powerwall
| fcasMarketType | FCAS Market | String | Y | This field will contain the FCAS Market Service Type for which the Frequency Injection test data is being provided | R6
| measurementDateTime | Measurement DateTime | String | Y | Date & timestamp of the measurement (i.e. Power, Grid Power and Frequency). Provide date in ISO 8601 format. Accepted date format are yyyy-MM-ddThh:mm:ss or yyyy-MM-ddThh:mm:ss.sss | 2019-06-05T23:02:38.150
| samplingInterval | Sampling Interval | Integer | Y | No of seconds (or milliseconds) before or after the t=0, where t=0 is the time of disturbance | -4.45
| frequency | Frequency | Integer | Y | The localised frequency monitored at the local plant/unit level in Hz. | 49.7312
| power | Power | Integer | Y | This field will contain the Power output in kW observed at the Inverter terminal. This is defined as measurement of the market ancillary service generating unit or market ancillary service load. Min precision 4 decimal places | -0.6554
| gridPower | Grid Power | Integer | Y | This field will contain the Power in kW observed at the Connection point. Min precision 4 decimal place | 0.6553
| solarPower | Solar Power | Integer | Y | Power in kW generated by PV. This is the PV system output. Min precision 4 decimal place. note: Optional when submitting data for Compliance | 0.6764
| uom | Unit Of Measure | String | Y | This field will contain the unit of measure of Power and Grid Power. Power and Grid Power must be provided in same Unit of Measure. | kW
| samplingRate | Sampling Rate | Integer | Y | Specify the time interval between two consecutive data points (or consecutive values) in seconds or milliseconds. | 50ms

## VPP
vppId | duid | fcasMarketType | measurementDateTime | samplingInterval | frequency | power | gridPower | solarPower | uom | samplingRate
SampleData | SampleData | SampleData | SampleData | SampleData | SampleData | SampleData | SampleData | SampleData | SampleData | SampleData
VSNAT1 | VSNAT1V1 | R6 | 2019-05-06 23:03 | -5 | 49.7312 | -1.9919 | 1.9919 | 1.9919 | MW | 1s
VSNAT1 | VSNAT1V1 | R6 | 2019-05-06 23:03 | -4 | 49.725 | -1.2816 | 1.2816 | 1.2816 | MW | 1s
VSNAT1 | VSNAT1V1 | R6 | 2019-05-06 23:03 | -3 | 49.7187 | -1.1358 | 1.1358 | 1.1358 | MW | 1s
VSNAT1 | VSNAT1V1 | R6 | 2019-05-06 23:03 | -2 | 49.7124 | -0.88533 | 0.88533 | 0.88533 | MW | 1s
VSNAT1 | VSNAT1V1 | R6 | 2019-05-06 23:03 | -1 | 49.7063 | -1.239 | 1.239 | 1.239 | MW | 1s
VSNAT1 | VSNAT1V1 | R6 | 2019-05-06 23:03 | 0 | 49.6987 | -1.9682 | 1.9682 | 1.9682 | MW | 1s
VSNAT1 | VSNAT1V1 | R6 | 2019-05-06 23:03 | 1 | 49.6898 | -1.9523 | 1.9523 | 1.9523 | MW | 1s
VSNAT1 | VSNAT1V1 | R6 | 2019-05-06 23:03 | 2 | 49.6819 | -1.0805 | 1.0805 | 1.0805 | MW | 1s
VSNAT1 | VSNAT1V1 | R6 | 2019-05-06 23:03 | 3 | 49.6753 | -1.8017 | 1.8017 | 1.8017 | MW | 1s
VSNAT1 | VSNAT1V1 | R6 | 2019-05-06 23:03 | 4 | 49.6689 | -2.2309 | 2.2309 | 2.2309 | MW | 1s
VSNAT1 | VSNAT1V1 | R6 | 2019-05-06 23:03 | 5 | 49.6627 | -2.4754 | 2.4754 | 2.4754 | MW | 1s

## Device
vppId | duid | deviceName | fcasMarketType | measurementDateTime | samplingInterval | frequency | power | gridPower | solarPower | uom | samplingRate
SampleData | SampleData | SampleData | SampleData | SampleData | SampleData | SampleData | SampleData | SampleData | SampleData | SampleData | SampleData
VSNAT1 | VSNAT1V1 | Tesla AC Powerwall1 | R6 | 2019-05-06 23:03 | -0.25 | 49.7312 | -0.41992 | 0.41992 | 0.41992 | kW | 50ms
VSNAT1 | VSNAT1V1 | Tesla AC Powerwall1 | R6 | 2019-05-06 23:03 | -0.2 | 49.725 | -0.42816 | 0.42816 | 0.42816 | kW | 50ms
VSNAT1 | VSNAT1V1 | Tesla AC Powerwall1 | R6 | 2019-05-06 23:03 | -0.15 | 49.7187 | -0.41358 | 0.41358 | 0.41358 | kW | 50ms
VSNAT1 | VSNAT1V1 | Tesla AC Powerwall1 | R6 | 2019-05-06 23:03 | -0.1 | 49.7124 | -0.38853 | 0.38853 | 0.38853 | kW | 50ms
VSNAT1 | VSNAT1V1 | Tesla AC Powerwall1 | R6 | 2019-05-06 23:03 | -0.05 | 49.7063 | -0.41239 | 0.41239 | 0.41239 | kW | 50ms
VSNAT1 | VSNAT1V1 | Tesla AC Powerwall1 | R6 | 2019-05-06 23:03 | 0 | 49.6987 | -0.41968 | 0.41968 | 0.41968 | kW | 50ms
VSNAT1 | VSNAT1V1 | Tesla AC Powerwall1 | R6 | 2019-05-06 23:03 | 0.05 | 49.6898 | -0.41952 | 0.41952 | 0.41952 | kW | 50ms
VSNAT1 | VSNAT1V1 | Tesla AC Powerwall1 | R6 | 2019-05-06 23:03 | 0.1 | 49.6819 | -0.4108 | 0.4108 | 0.4108 | kW | 50ms
VSNAT1 | VSNAT1V1 | Tesla AC Powerwall1 | R6 | 2019-05-06 23:03 | 0.15 | 49.6753 | -0.41802 | 0.41802 | 0.41802 | kW | 50ms
VSNAT1 | VSNAT1V1 | Tesla AC Powerwall1 | R6 | 2019-05-06 23:03 | 0.2 | 49.6689 | -0.42309 | 0.42309 | 0.42309 | kW | 50ms
VSNAT1 | VSNAT1V1 | Tesla AC Powerwall1 | R6 | 2019-05-06 23:03 | 0.25 | 49.6627 | -0.42475 | 0.42475 | 0.42475 | kW | 50ms