## Information
Latest Update | 2023-10-17
This file contains all of the registered GBB Pipelines and their associated connection points in the tab named PipelineConnectionPoints. It provides additional information on what the connection point is connected to broken down into the following categories: 1. PROD: a GBB Production facility 2. PIPE: another GBB pipeline 3. GPG/BBGPG: a gas-fired power generator 4. GATESTATION: a connection to a distribution network 5. STOR: a GBB Storage facility 6. LARGE/BBLARGE: a large user 7. LNG/LNGEXPORT/LNGIMPORT: an LNG export or import facility 8. NonBBpipeline: a pipeline that doesn't meet the threshold to be registered 9. TRANSFERHEADER: this is a unique set up where gas transfers in and out of the same pipeline 10. COMPRESSOR: Not currently used but would be to identify a connection to a compression facility Based on the type of facility that a pipeline connection point is connected to, a data user can use the information in the tab BusinessRules to translate the pipeline gas flow data into Demand, Supply, Transfer-in and Transfer-out. Not all facilities will be captured by using the pipeline data, exceptions are: 1. Facilities connected to distribution networks a. Newcastle Gas Storage (NGS), storage facility, facility ID 520060 b. Viva Energy Refinery, large user facility, facility ID 535018 c. Adelaide Brighton, large user facility, facility ID 555091 d. Orica (Kooragang Island), large user facility, facility ID 523206 e. Qenos (Botany), large user facility, facility ID 523207 2. Storage facilities connected to production facilities a. Moomba LDB Storage, facility ID 550046, connected to Moomba Gas Plant b. Roma Underground Storage (RUGS), facility ID 540040, connected to Roma Compressor Station 3. Compression facilities a. Ballera Compression Facility, facility ID 540047 b. Moomba Compression Facility, facility ID 550050 c. Wallumbilla Compression Facility A, facility ID 540045 d. Wallumbilla Compression Facility B, facility ID 540046 e. Iona Compression Facility, facility ID 530071 f. Pipeline Compression Station, facility ID 544279 g. Wallumbilla Compression Station, facility ID 544280

## PipelineConnectionPoints
FacilityName | FacilityType | FacilityId | NodeId | ConnectionPointId | FlowDirection | ConnectionPointName | State | Connected to Type
Amadeus Gas Pipeline | PIPE | 580010 | 98001 | 1808000 | RECEIPT | Ban Ban Springs Receipt Stream | NT | PIPE
Amadeus Gas Pipeline | PIPE | 580010 | 98002 | 1808001 | DELIVERY | Channel Island HP | NT | GPG
Amadeus Gas Pipeline | PIPE | 580010 | 98021 | 1808002 | DELIVERY | Channel Island Line | NT | GPG
Amadeus Gas Pipeline | PIPE | 580010 | 98022 | 1808003 | DELIVERY | Channel Island LP | NT | GPG
Amadeus Gas Pipeline | PIPE | 580010 | 98003 | 1808004 | DELIVERY | Daly Waters | NT | PIPE
Amadeus Gas Pipeline | PIPE | 580010 | 98005 | 1808005 | DELIVERY | Darwin City Gate (to DDS) | NT | GATESTATION
Amadeus Gas Pipeline | PIPE | 580010 | 98004 | 1808006 | DELIVERY | Darwin City Gate (to WPP) | NT | PIPE
Amadeus Gas Pipeline | PIPE | 580010 | 98006 | 1808007 | DELIVERY | Elliot | NT | GPG
Amadeus Gas Pipeline | PIPE | 580010 | 98007 | 1808008 | DELIVERY | Katherine | NT | GPG
Amadeus Gas Pipeline | PIPE | 580010 | 98008 | 1808009 | DELIVERY | Katherine (line pressure) | NT | GPG
Amadeus Gas Pipeline | PIPE | 580010 | 98009 | 1808010 | RECEIPT | Mereenie | NT | PROD
Amadeus Gas Pipeline | PIPE | 580010 | 98010 | 1808011 | DELIVERY | NGP | NT | PIPE
Amadeus Gas Pipeline | PIPE | 580010 | 98011 | 1808012 | RECEIPT | Palm Valley | NT | PROD
Amadeus Gas Pipeline | PIPE | 580010 | 98012 | 1808013 | DELIVERY | Palm Valley Interconnect | NT | PIPE
Amadeus Gas Pipeline | PIPE | 580010 | 98013 | 1808014 | DELIVERY | Pine Creek | NT | GPG
Amadeus Gas Pipeline | PIPE | 580010 | 98014 | 1808015 | DELIVERY | Tennant Creek | NT | GPG
Amadeus Gas Pipeline | PIPE | 580010 | 98015 | 1808016 | DELIVERY | Townend Road | NT | LARGE
Amadeus Gas Pipeline | PIPE | 580010 | 98004 | 1808017 | RECEIPT | Darwin City Gate Entry WPP DS | NT | PIPE
Amadeus Gas Pipeline | PIPE | 580010 | 98029 | 1808048 | DELIVERY | Tanami Road Delivery Stream | NT | PIPE
APLNG Pipeline | PIPE | 540093 | 94036 | 1404036 | RECEIPT | Combabula | QLD | PROD
APLNG Pipeline | PIPE | 540093 | 94037 | 1404037 | RECEIPT | Condabri Central | QLD | PROD
APLNG Pipeline | PIPE | 540093 | 94038 | 1404038 | RECEIPT | Condabri North | QLD | PROD
APLNG Pipeline | PIPE | 540093 | 94039 | 1404039 | RECEIPT | Condabri South | QLD | PROD
APLNG Pipeline | PIPE | 540093 | 94040 | 1404040 | RECEIPT | Talinga Gas Plant | QLD | PROD
APLNG Pipeline | PIPE | 540093 | 94041 | 1404041 | RECEIPT | Taloona | QLD | PROD
APLNG Pipeline | PIPE | 540093 | 94042 | 1404042 | RECEIPT | Reedy Creek | QLD | PROD
APLNG Pipeline | PIPE | 540093 | 94043 | 1404043 | RECEIPT | Eurombah Creek | QLD | PROD
APLNG Pipeline | PIPE | 540093 | 94044 | 1404044 | DELIVERY | Wandoan Interconnect Facility | QLD | PIPE
APLNG Pipeline | PIPE | 540093 | 94170 | 1404045 | DELIVERY | Fairview Single Point Withdrawl | QLD | PIPE
APLNG Pipeline | PIPE | 540093 | 94170 | 1404046 | RECEIPT | Fairview Single Point Injection | QLD | PIPE
APLNG Pipeline | PIPE | 540093 | 94022 | 1404047 | DELIVERY | APLNG Pipeline to DDP | QLD | PIPE
APLNG Pipeline | PIPE | 540093 | 94022 | 1404048 | RECEIPT | DDP to APLNG Pipeline | QLD | PIPE
APLNG Pipeline | PIPE | 540093 | 94033 | 1404049 | DELIVERY | APLNG Pipeline to SGP | QLD | PIPE
APLNG Pipeline | PIPE | 540093 | 94050 | 1404050 | DELIVERY | Curtis Island | QLD | LNGEXPORT
APLNG Pipeline | PIPE | 540093 | 94196 | 1404196 | RECEIPT | Strathblane | QLD | PROD
APLNG Pipeline | PIPE | 540093 | 94197 | 1404197 | RECEIPT | Spring Gully | QLD | PROD
APLNG Pipeline | PIPE | 540093 | 94034 | 1404198 | RECEIPT | SGP to SGGL | QLD | PIPE
APLNG Pipeline | PIPE | 540093 | 94034 | 1404199 | DELIVERY | SGGL to SGP | QLD | PIPE
APLNG Pipeline | PIPE | 540093 | 94200 | 1404200 | DELIVERY | QGP Delivery | QLD | PIPE
APLNG Pipeline | PIPE | 540093 | 94222 | 1404222 | RECEIPT | Scotia to APLNG Pipeline | QLD | PROD
APLNG Pipeline | PIPE | 540093 | 94212 | 1404223 | RECEIPT | RCWP to APLNG Pipeline | QLD | PIPE
APLNG Pipeline | PIPE | 540093 | 94212 | 1404224 | DELIVERY | APLNG Pipeline to RCWP | QLD | PIPE
BassGas to Pakenham Pipeline | PIPE | 530030 | 93005 | 1303210 | DELIVERY | Pakenham Metering Point | VIC | PIPE
BassGas to Pakenham Pipeline | PIPE | 530030 | 93211 | 1303211 | RECEIPT | BassGas Receipt | VIC | PROD
BassGas to Pakenham Pipeline | PIPE | 530030 | 93005 | 1307016 | RECEIPT | Pakenham Metering Point (Receipt Point) | VIC | PIPE
BassGas to Pakenham Pipeline | PIPE | 530030 | 93240 | 1307034 | DELIVERY | South Gippsland Gate Station Delivery | VIC | GATESTATION
Berwyndale to Wallumbilla Pipeline | PIPE | 540096 | 94069 | 1404069 | RECEIPT | Berwyndale Entry Delivery Stream | QLD | PROD
Berwyndale to Wallumbilla Pipeline | PIPE | 540096 | 94069 | 1404070 | DELIVERY | Berwyndale Exit Delivery Stream | QLD | PROD
Berwyndale to Wallumbilla Pipeline | PIPE | 540096 | 94071 | 1404071 | RECEIPT | BWP from SWQP (Wallumbilla) Delivery Stream | QLD | PIPE
Berwyndale to Wallumbilla Pipeline | PIPE | 540096 | 94071 | 1404072 | DELIVERY | BWP to SWQP (Wallumbilla) Delivery Stream | QLD | PIPE
Berwyndale to Wallumbilla Pipeline | PIPE | 540096 | 94073 | 1404073 | DELIVERY | Silver Springs Delivery Stream | QLD | PIPE
Bonaparte Gas Pipeline | PIPE | 580020 | 98016 | 1808018 | RECEIPT | Wadeye Delivery Stream | NT | PROD
Bonaparte Gas Pipeline | PIPE | 580020 | 98017 | 1808019 | DELIVERY | Wadeye Offtake Delivery Stream | NT | GPG
Bonaparte Gas Pipeline | PIPE | 580020 | 98001 | 1808020 | DELIVERY | Ban Ban Springs Delivery Stream | NT | PIPE
Bomaderry Gas Pipeline | PIPE | 523202 | 99211 | 1290103 | RECEIPT | Bomaderry Receipt | NSW | PIPE
Bomaderry Gas Pipeline | PIPE | 523202 | 99213 | 1290104 | DELIVERY | Shoalhaven Starches Cogeneration Plant | NSW | BBLARGE
Braemar 2 Pipeline (B2PL) | PIPE | 540071 | 94235 | 1404235 | RECEIPT | DAA-B2PL | QLD | PROD
Braemar 2 Pipeline (B2PL) | PIPE | 540071 | 94236 | 1404236 | RECEIPT | B1PL-B2PL | QLD | PIPE
Braemar 2 Pipeline (B2PL) | PIPE | 540071 | 94236 | 1404237 | DELIVERY | B2PL-B1PL | QLD | PIPE
Braemar 2 Pipeline (B2PL) | PIPE | 540071 | 94238 | 1404238 | DELIVERY | B2PL-B2PS | QLD | BBGPG
Braemar 2 Pipeline (B2PL) | PIPE | 540071 | 94239 | 1404239 | DELIVERY | B2PL-JORD | QLD | PIPE
Braemar 2 Pipeline (B2PL) | PIPE | 540071 | 94240 | 1404240 | RECEIPT | KEN-B2PL | QLD | PROD
Braemar 2 Pipeline (B2PL) | PIPE | 540071 | 94241 | 1404241 | RECEIPT | WIN-B2PL | QLD | PROD
Braemar 2 Pipeline (B2PL) | PIPE | 540071 | 94261 | 1404263 | DELIVERY | Wambo Exit Delivery Stream | QLD | PIPE
Braemar 2 Pipeline (B2PL) | PIPE | 540071 | 94261 | 1404264 | RECEIPT | Wambo Entry Delivery Stream | QLD | PIPE
Braemar Pipeline | PIPE | 540077 | 94250 | 1404250 | RECEIPT | Tipton to Braemar | QLD | PROD
Braemar Pipeline | PIPE | 540077 | 94251 | 1404251 | RECEIPT | Daandine to Braemar | QLD | PROD
Braemar Pipeline | PIPE | 540077 | 94252 | 1404252 | DELIVERY | Braemar to Braemar Power Station | QLD | BBGPG
Braemar Pipeline | PIPE | 540077 | 94236 | 1404253 | DELIVERY | Braemar to B2 | QLD | PIPE
Braemar Pipeline | PIPE | 540077 | 94236 | 1404254 | RECEIPT | B2 to Braemar | QLD | PIPE
Braemar Pipeline | PIPE | 540077 | 94255 | 1404255 | RECEIPT | Windibri to Braemar | QLD | PROD
Braemar Pipeline | PIPE | 540077 | 94085 | 1404256 | DELIVERY | Braemar-RBP | QLD | PIPE
Braemar Pipeline | PIPE | 540077 | 94085 | 1404257 | RECEIPT | RBP-Braemar | QLD | PIPE
Carpentaria Pipeline | PIPE | 540059 | 99226 | 1404074 | DELIVERY | CGP Ballera Exit | QLD | PIPE
Carpentaria Pipeline | PIPE | 540059 | 94075 | 1404075 | DELIVERY | Cannington Mine Delivery Stream | QLD | LARGE
Carpentaria Pipeline | PIPE | 540059 | 94077 | 1404077 | DELIVERY | Diamantina Power Station | QLD | BBLARGE
Carpentaria Pipeline | PIPE | 540059 | 94078 | 1404078 | DELIVERY | Mica Creek Power Station | QLD | GPG
Carpentaria Pipeline | PIPE | 540059 | 94079 | 1404079 | DELIVERY | Mt Isa Mines Delivery Stream | QLD | LARGE
Carpentaria Pipeline | PIPE | 540059 | 94080 | 1404080 | DELIVERY | Osborne Delivery Stream | QLD | LARGE
Carpentaria Pipeline | PIPE | 540059 | 94081 | 1404081 | DELIVERY | Phosphate Hill Delivery Stream | QLD | BBLARGE
Carpentaria Pipeline | PIPE | 540059 | 94225 | 1404225 | RECEIPT | CGP NGP Entry Delivery Stream | QLD | PIPE
Carpentaria Pipeline | PIPE | 540059 | 94114 | 1404227 | RECEIPT | CGP Ballera Entry | QLD | PIPE
Carpentaria Pipeline | PIPE | 540059 | 99226 | 1490067 | RECEIPT | CGP Ballera Run 4 Entry (delivery stream) | QLD | PIPE
Central West Pipeline (CWP) | PIPE | 520054 | 92058 | 1202058 | DELIVERY | Forbes Delivery Stream | NSW | GATESTATION
Central West Pipeline (CWP) | PIPE | 520054 | 92059 | 1202059 | DELIVERY | Parkes Delivery Stream | NSW | GATESTATION
Central West Pipeline (CWP) | PIPE | 520054 | 92060 | 1202060 | DELIVERY | Narromine Delivery Stream | NSW | GATESTATION
Central West Pipeline (CWP) | PIPE | 520054 | 92061 | 1202061 | DELIVERY | West Dubbo Delivery Stream | NSW | GATESTATION
Central West Pipeline (CWP) | PIPE | 520054 | 92062 | 1202062 | DELIVERY | Dubbo Delivery Stream | NSW | GATESTATION
Central West Pipeline (CWP) | PIPE | 520054 | 92037 | 1202071 | RECEIPT | Marsden Delivery Stream | NSW | PIPE
Colongra Gas Pipeline | PIPE | 520090 | 99106 | 1202075 | RECEIPT | Munmorah Compressor Station | NSW | GATESTATION
Colongra Gas Pipeline | PIPE | 520090 | 99107 | 1202076 | DELIVERY | Munmorah Delivery Station | NSW | BBGPG
Comet Ridge to Wallumbilla Pipeline | PIPE | 540098 | 94172 | 1404174 | DELIVERY | CRWP Delivery point | QLD | PIPE
Comet Ridge to Wallumbilla Pipeline | PIPE | 540098 | 94173 | 1404175 | RECEIPT | CRWP Receipt Point | QLD | PIPE
Comet Ridge to Wallumbilla Pipeline | PIPE | 540098 | 94176 | 1404176 | RECEIPT | Roma Receipt point | QLD | PROD
Comet Ridge to Wallumbilla Pipeline | PIPE | 540098 | 94176 | 1404177 | DELIVERY | Roma Delivery point | QLD | PROD
Comet Ridge to Wallumbilla Pipeline | PIPE | 540098 | 94118 | 1404178 | RECEIPT | WCS2 Receipt point | QLD | PIPE
Comet Ridge to Wallumbilla Pipeline | PIPE | 540098 | 94128 | 1404179 | RECEIPT | WCS3 Receipt from SWQP | QLD | PIPE
Comet Ridge to Wallumbilla Pipeline | PIPE | 540098 | 94118 | 1404180 | DELIVERY | WDS to SWQP Delivery point | QLD | PIPE
Comet Ridge to Wallumbilla Pipeline | PIPE | 540098 | 94032 | 1404260 | RECEIPT | Darling Downs Pipeline to WCS Receipt Point | QLD | PIPE
Comet Ridge to Wallumbilla Pipeline | PIPE | 540098 | 94129 | 1404307 | DELIVERY | Increased Qty to SWQP | QLD | PIPE
Comet Ridge to Wallumbilla Pipeline | PIPE | 540098 | 98040 | 1490029 | RECEIPT | Roma North to CRWP receipt point | QLD | PROD
Darling Downs Pipeline | PIPE | 540097 | 94018 | 1404018 | DELIVERY | Wallumbilla (Run 9) | QLD | PIPE
Darling Downs Pipeline | PIPE | 540097 | 94021 | 1404021 | RECEIPT | Talinga GPF | QLD | PROD
Darling Downs Pipeline | PIPE | 540097 | 94022 | 1404022 | RECEIPT | Talinga PCF (Discharge) | QLD | PIPE
Darling Downs Pipeline | PIPE | 540097 | 94022 | 1404023 | DELIVERY | Talinga PCF (Suction) | QLD | PIPE
Darling Downs Pipeline | PIPE | 540097 | 94024 | 1404024 | RECEIPT | Orana | QLD | PROD
Darling Downs Pipeline | PIPE | 540097 | 94025 | 1404025 | RECEIPT | Kenya | QLD | PROD
Darling Downs Pipeline | PIPE | 540097 | 94026 | 1404026 | RECEIPT | Ruby | QLD | PROD
Darling Downs Pipeline | PIPE | 540097 | 94027 | 1404027 | DELIVERY | DDPS | QLD | BBGPG
Darling Downs Pipeline | PIPE | 540097 | 94030 | 1404030 | DELIVERY | Wallumbilla (Run 6) | QLD | PIPE
Darling Downs Pipeline | PIPE | 540097 | 94031 | 1404031 | DELIVERY | Wallumbilla (Run 7) | QLD | PIPE
Darling Downs Pipeline | PIPE | 540097 | 94032 | 1404032 | DELIVERY | Santos WCS | QLD | PIPE
Darling Downs Pipeline | PIPE | 540097 | 94033 | 1404033 | RECEIPT | Taloona | QLD | PIPE
Darling Downs Pipeline | PIPE | 540097 | 94034 | 1404034 | DELIVERY | SG Manifold | QLD | PIPE
Darling Downs Pipeline | PIPE | 540097 | 94034 | 1404035 | RECEIPT | SG Manifold | QLD | PIPE
Darling Downs Pipeline | PIPE | 540097 | 94910 | 1404297 | RECEIPT | Atlas Lateral PPL134 Receipt Point | QLD | PROD
E04 Pipeline | PIPE | 540055 | 94246 | 1404246 | RECEIPT | Windibri Connection Point (E04) | QLD | PROD
E04 Pipeline | PIPE | 540055 | 94246 | 1404247 | DELIVERY | Windibri Connection Point (E04) | QLD | PROD
E04 Pipeline | PIPE | 540055 | 94242 | 1404248 | RECEIPT | Kenya Connection Point (E04) | QLD | PROD
E04 Pipeline | PIPE | 540055 | 94242 | 1404249 | DELIVERY | Kenya Connection Point (E04) | QLD | PROD
Eastern Gas Pipeline | PIPE | 520047 | 92002 | 1202002 | DELIVERY | Tallawarra | NSW | PIPE
Eastern Gas Pipeline | PIPE | 520047 | 92003 | 1202003 | DELIVERY | Horsley Park | NSW | GATESTATION
Eastern Gas Pipeline | PIPE | 520047 | 92004 | 1202004 | DELIVERY | Smithfield | NSW | BBGPG
Eastern Gas Pipeline | PIPE | 520047 | 92009 | 1202009 | DELIVERY | Cooma | NSW | GATESTATION
Eastern Gas Pipeline | PIPE | 520047 | 92010 | 1202010 | DELIVERY | Bomaderry | NSW | GATESTATION
Eastern Gas Pipeline | PIPE | 520047 | 92011 | 1202011 | DELIVERY | Bombala | NSW | GATESTATION
Eastern Gas Pipeline | PIPE | 520047 | 92012 | 1202012 | DELIVERY | Port Kembla | NSW | BBLARGE
Eastern Gas Pipeline | PIPE | 520047 | 92013 | 1202013 | DELIVERY | Albion Park | NSW | GATESTATION
Eastern Gas Pipeline | PIPE | 520047 | 92014 | 1202014 | DELIVERY | Wilton EGP | NSW | GATESTATION
Eastern Gas Pipeline | PIPE | 520047 | 92015 | 1202015 | DELIVERY | Wilton MSP | NSW | PIPE
Eastern Gas Pipeline | PIPE | 520047 | 92016 | 1202016 | DELIVERY | Hoskinstown | NSW | GATESTATION
Eastern Gas Pipeline | PIPE | 520047 | 92017 | 1202017 | DELIVERY | Nowra | NSW | GATESTATION
Eastern Gas Pipeline | PIPE | 520047 | 92000 | 1302000 | RECEIPT | Longford | VIC | PROD
Eastern Gas Pipeline | PIPE | 520047 | 92001 | 1302001 | DELIVERY | TGP | VIC | PIPE
Eastern Gas Pipeline | PIPE | 520047 | 93230 | 1302005 | DELIVERY | VicHub - Delivery | VIC | PIPE
Eastern Gas Pipeline | PIPE | 520047 | 92006 | 1302006 | DELIVERY | Bairnsdale | VIC | BBGPG
Eastern Gas Pipeline | PIPE | 520047 | 92007 | 1302007 | DELIVERY | Bairnsdale City Gate | VIC | GATESTATION
Eastern Gas Pipeline | PIPE | 520047 | 92008 | 1302008 | RECEIPT | Orbost | VIC | PROD
Eastern Gas Pipeline | PIPE | 520047 | 93230 | 1303205 | RECEIPT | VicHub - Receipt | VIC | PIPE
Eastern Gas Pipeline | PIPE | 520047 | 92008 | 1390015 | DELIVERY | EGP to Orbost | VIC | PROD
Eastern Gas Pipeline | PIPE | 520047 | 99211 | 1390031 | DELIVERY | Shoalhaven Starches Delivery | NSW | PIPE
GLNG Gas Transmission Pipeline | PIPE | 540092 | 94160 | 1404160 | DELIVERY | GTP Outlet Station Receipt point | QLD | LNGEXPORT
GLNG Gas Transmission Pipeline | PIPE | 540092 | 94161 | 1404161 | RECEIPT | Meridian Interconnect Receipt point | QLD | PROD
GLNG Gas Transmission Pipeline | PIPE | 540092 | 94136 | 1404162 | RECEIPT | Mt Larcom Interconnect Receipt point | QLD | PIPE
GLNG Gas Transmission Pipeline | PIPE | 540092 | 94136 | 1404163 | DELIVERY | Mt Larcom Interconnect Delivery point | QLD | PIPE
GLNG Gas Transmission Pipeline | PIPE | 540092 | 94164 | 1404164 | RECEIPT | Arcadia Receipt point | QLD | PROD
GLNG Gas Transmission Pipeline | PIPE | 540092 | 94165 | 1404165 | RECEIPT | Fairview Hub5 Receipt point | QLD | PROD
GLNG Gas Transmission Pipeline | PIPE | 540092 | 94167 | 1404167 | DELIVERY | QGP Delivery | QLD | PIPE
GLNG Gas Transmission Pipeline | PIPE | 540092 | 94170 | 1404170 | DELIVERY | APLNG Spring Gulley Interconnect Delivery | QLD | PIPE
GLNG Gas Transmission Pipeline | PIPE | 540092 | 94170 | 1404171 | RECEIPT | APLNG Spring Gulley Interconnect Receipt | QLD | PIPE
GLNG Gas Transmission Pipeline | PIPE | 540092 | 94172 | 1404172 | RECEIPT | CRWP Receipt point | QLD | PIPE
GLNG Gas Transmission Pipeline | PIPE | 540092 | 94173 | 1404173 | DELIVERY | CRWP Delivery point | QLD | PIPE
LYB Transmission Pipeline | PIPE | 535023 | 93163 | 1390036 | RECEIPT | LYB Pipe Receipt from VTS | VIC | PIPE
LYB Transmission Pipeline | PIPE | 535023 | 99222 | 1390037 | DELIVERY | LYB Pipe delivery to LYB GPG | VIC | BBGPG
LYB Transmission Pipeline | PIPE | 535023 | 99223 | 1390038 | DELIVERY | LYB Pipe delivery to Valley Power | VIC | BBGPG
McArthur River Pipeline | PIPE | 580100 | 98003 | 1808026 | RECEIPT | Daly Waters Scrap Station on the AGP | NT | PIPE
McArthur River Pipeline | PIPE | 580100 | 98032 | 1808069 | DELIVERY | McArthur River Mine Delivery Point | NT | LARGE
Moomba to Adelaide Pipeline System | PIPE | 550054 | 95013 | 1505013 | RECEIPT | Moomba Injection | SA | PROD
Moomba to Adelaide Pipeline System | PIPE | 550054 | 95013 | 1505014 | DELIVERY | Moomba Withdrawal | SA | PROD
Moomba to Adelaide Pipeline System | PIPE | 550054 | 95015 | 1505015 | RECEIPT | SWQP (Moomba Compression) to MAP | SA | PIPE
Moomba to Adelaide Pipeline System | PIPE | 550054 | 95012 | 1505016 | RECEIPT | PPIMS Injection | SA | PIPE
Moomba to Adelaide Pipeline System | PIPE | 550054 | 95017 | 1505017 | DELIVERY | Elizabeth | SA | GATESTATION
Moomba to Adelaide Pipeline System | PIPE | 550054 | 95018 | 1505018 | DELIVERY | Gepps X | SA | GATESTATION
Moomba to Adelaide Pipeline System | PIPE | 550054 | 95019 | 1505019 | DELIVERY | Taperoo | SA | GATESTATION
Moomba to Adelaide Pipeline System | PIPE | 550054 | 95020 | 1505020 | DELIVERY | Amcor | SA | LARGE
Moomba to Adelaide Pipeline System | PIPE | 550054 | 95021 | 1505021 | DELIVERY | Angaston ABC | SA | LARGE
Moomba to Adelaide Pipeline System | PIPE | 550054 | 95022 | 1505022 | DELIVERY | Angaston Riverland | SA | GATESTATION
Moomba to Adelaide Pipeline System | PIPE | 550054 | 95023 | 1505023 | DELIVERY | Angaston Town | SA | GATESTATION
Moomba to Adelaide Pipeline System | PIPE | 550054 | 95024 | 1505024 | DELIVERY | Beverley | SA | LARGE
Moomba to Adelaide Pipeline System | PIPE | 550054 | 95025 | 1505025 | DELIVERY | Burra | SA | LARGE
Moomba to Adelaide Pipeline System | PIPE | 550054 | 95026 | 1505026 | DELIVERY | Dry Creek | SA | BBGPG
Moomba to Adelaide Pipeline System | PIPE | 550054 | 95027 | 1505027 | DELIVERY | Freeling | SA | GATESTATION
Moomba to Adelaide Pipeline System | PIPE | 550054 | 95028 | 1505028 | DELIVERY | Frost Road | SA | LARGE
Moomba to Adelaide Pipeline System | PIPE | 550054 | 95029 | 1505029 | DELIVERY | Hallett | SA | BBGPG
Moomba to Adelaide Pipeline System | PIPE | 550054 | 95030 | 1505030 | DELIVERY | Hi-Tech Hydroponics | SA | GATESTATION
Moomba to Adelaide Pipeline System | PIPE | 550054 | 95031 | 1505031 | DELIVERY | Mintaro | SA | BBGPG
Moomba to Adelaide Pipeline System | PIPE | 550054 | 95032 | 1505032 | DELIVERY | Nuriootpa | SA | GATESTATION
Moomba to Adelaide Pipeline System | PIPE | 550054 | 95033 | 1505033 | DELIVERY | Osborne | SA | BBGPG
Moomba to Adelaide Pipeline System | PIPE | 550054 | 95034 | 1505034 | DELIVERY | Pacific Salt | SA | LARGE
Moomba to Adelaide Pipeline System | PIPE | 550054 | 95035 | 1505035 | DELIVERY | Pelican Point | SA | BBGPG
Moomba to Adelaide Pipeline System | PIPE | 550054 | 95036 | 1505036 | DELIVERY | Peterborough | SA | GATESTATION
Moomba to Adelaide Pipeline System | PIPE | 550054 | 95037 | 1505037 | DELIVERY | Port Bonython | SA | GATESTATION
Moomba to Adelaide Pipeline System | PIPE | 550054 | 95038 | 1505038 | DELIVERY | Port Pirie | SA | GATESTATION
Moomba to Adelaide Pipeline System | PIPE | 550054 | 95039 | 1505039 | DELIVERY | Quarantine PS | SA | BBGPG
Moomba to Adelaide Pipeline System | PIPE | 550054 | 95040 | 1505040 | DELIVERY | Sheoak Log | SA | GATESTATION
Moomba to Adelaide Pipeline System | PIPE | 550054 | 95041 | 1505041 | DELIVERY | Torrens Island PS | SA | BBGPG
Moomba to Adelaide Pipeline System | PIPE | 550054 | 95042 | 1505042 | DELIVERY | Virginia | SA | GATESTATION
Moomba to Adelaide Pipeline System | PIPE | 550054 | 95043 | 1505043 | DELIVERY | Wasleys Metro Farms | SA | LARGE
Moomba to Adelaide Pipeline System | PIPE | 550054 | 95044 | 1505044 | DELIVERY | Whyalla BHP | SA | BBLARGE
Moomba to Adelaide Pipeline System | PIPE | 550054 | 95045 | 1505045 | DELIVERY | Whyalla Cogen | SA | BBLARGE
Moomba to Adelaide Pipeline System | PIPE | 550054 | 95046 | 1505046 | DELIVERY | Whyalla Town | SA | GATESTATION
Moomba to Adelaide Pipeline System | PIPE | 550054 | 95047 | 1505047 | DELIVERY | Tanunda | SA | GATESTATION
Moomba to Adelaide Pipeline System | PIPE | 550054 | 92039 | 1505090 | RECEIPT | MSP to MAP Receipt | SA | PIPE
Moomba to Adelaide Pipeline System | PIPE | 550054 | 99209 | 1590041 | DELIVERY | Snapper Point PS Delivery | SA | BBGPG
Moomba to Adelaide Pipeline System | PIPE | 550054 | 99210 | 1590042 | DELIVERY | Bolivar PS Delivery | SA | BBLARGE
Moomba to Sydney Pipeline System | PIPE | 520053 | 92018 | 1202018 | DELIVERY | Bulla Park Ethane Delivery Stream | NSW | GATESTATION
Moomba to Sydney Pipeline System | PIPE | 520053 | 92019 | 1202019 | DELIVERY | Blayney Delivery Stream | NSW | GATESTATION
Moomba to Sydney Pipeline System | PIPE | 520053 | 92020 | 1202020 | DELIVERY | Bargo Delivery Stream | NSW | GATESTATION
Moomba to Sydney Pipeline System | PIPE | 520053 | 92021 | 1202021 | DELIVERY | Boorowa Delivery Stream | NSW | GATESTATION
Moomba to Sydney Pipeline System | PIPE | 520053 | 92022 | 1202022 | DELIVERY | Bathurst Delivery Stream | NSW | GATESTATION
Moomba to Sydney Pipeline System | PIPE | 520053 | 92023 | 1202023 | DELIVERY | Bowral Delivery Stream | NSW | GATESTATION
Moomba to Sydney Pipeline System | PIPE | 520053 | 92024 | 1202024 | DELIVERY | Holbrook Delivery Stream | NSW | GATESTATION
Moomba to Sydney Pipeline System | PIPE | 520053 | 92025 | 1202025 | RECEIPT | Culcairn North Delivery Stream | NSW | PIPE
Moomba to Sydney Pipeline System | PIPE | 520053 | 92025 | 1202026 | DELIVERY | Culcairn South Delivery Stream | NSW | PIPE
Moomba to Sydney Pipeline System | PIPE | 520053 | 92027 | 1202027 | DELIVERY | Canberra Delivery Stream | NSW | GATESTATION
Moomba to Sydney Pipeline System | PIPE | 520053 | 92028 | 1202028 | DELIVERY | Cootamundra Delivery Stream | NSW | GATESTATION
Moomba to Sydney Pipeline System | PIPE | 520053 | 92029 | 1202029 | DELIVERY | Cowra Delivery Stream | NSW | GATESTATION
Moomba to Sydney Pipeline System | PIPE | 520053 | 92031 | 1202031 | DELIVERY | Goulburn Delivery Stream | NSW | GATESTATION
Moomba to Sydney Pipeline System | PIPE | 520053 | 92032 | 1202032 | DELIVERY | Henty Delivery Stream | NSW | GATESTATION
Moomba to Sydney Pipeline System | PIPE | 520053 | 92033 | 1202033 | DELIVERY | Illabo Delivery Stream | NSW | GATESTATION
Moomba to Sydney Pipeline System | PIPE | 520053 | 92034 | 1202034 | DELIVERY | Lithgow Delivery Stream | NSW | GATESTATION
Moomba to Sydney Pipeline System | PIPE | 520053 | 92035 | 1202035 | DELIVERY | Millthorpe Delivery Stream | NSW | GATESTATION
Moomba to Sydney Pipeline System | PIPE | 520053 | 92036 | 1202036 | DELIVERY | Marulan Delivery Stream | NSW | GATESTATION
Moomba to Sydney Pipeline System | PIPE | 520053 | 92037 | 1202037 | DELIVERY | Marsden Delivery Stream | NSW | PIPE
Moomba to Sydney Pipeline System | PIPE | 520053 | 92015 | 1202038 | RECEIPT | MSP EGP Entry DS | NSW | PIPE
Moomba to Sydney Pipeline System | PIPE | 520053 | 92041 | 1202041 | DELIVERY | Moss Vale Delivery Stream | NSW | GATESTATION
Moomba to Sydney Pipeline System | PIPE | 520053 | 92043 | 1202043 | DELIVERY | Oberon Distribution Delivery Stream | NSW | GATESTATION
Moomba to Sydney Pipeline System | PIPE | 520053 | 92044 | 1202044 | DELIVERY | Orange Delivery Stream | NSW | GATESTATION
Moomba to Sydney Pipeline System | PIPE | 520053 | 92046 | 1202046 | DELIVERY | Sallys Corner Delivery Stream | NSW | GATESTATION
Moomba to Sydney Pipeline System | PIPE | 520053 | 92047 | 1202047 | DELIVERY | Uranquinty Power Station Delivery Stream | NSW | BBGPG
Moomba to Sydney Pipeline System | PIPE | 520053 | 92048 | 1202048 | DELIVERY | Uranquinty Delivery Stream | NSW | GATESTATION
Moomba to Sydney Pipeline System | PIPE | 520053 | 92049 | 1202049 | DELIVERY | Wagga Delivery Stream | NSW | GATESTATION
Moomba to Sydney Pipeline System | PIPE | 520053 | 92050 | 1202050 | DELIVERY | Wallendbeen Delivery Stream | NSW | GATESTATION
Moomba to Sydney Pipeline System | PIPE | 520053 | 92051 | 1202051 | DELIVERY | Wallerawang Delivery Stream | NSW | GATESTATION
Moomba to Sydney Pipeline System | PIPE | 520053 | 92052 | 1202052 | DELIVERY | Wilton Delivery Stream | NSW | GATESTATION
Moomba to Sydney Pipeline System | PIPE | 520053 | 92053 | 1202053 | DELIVERY | West Wyalong Delivery Stream | NSW | GATESTATION
Moomba to Sydney Pipeline System | PIPE | 520053 | 92054 | 1202054 | DELIVERY | Young Delivery Stream | NSW | GATESTATION
Moomba to Sydney Pipeline System | PIPE | 520053 | 92055 | 1202055 | DELIVERY | Yass Delivery Stream | NSW | GATESTATION
Moomba to Sydney Pipeline System | PIPE | 520053 | 92063 | 1202063 | DELIVERY | Griffith Delivery Stream | NSW | GATESTATION
Moomba to Sydney Pipeline System | PIPE | 520053 | 92064 | 1202064 | DELIVERY | Murrami Delivery Stream | NSW | GATESTATION
Moomba to Sydney Pipeline System | PIPE | 520053 | 92065 | 1202065 | DELIVERY | Leeton Delivery Stream | NSW | GATESTATION
Moomba to Sydney Pipeline System | PIPE | 520053 | 92066 | 1202066 | DELIVERY | Rockdale Delivery Stream | NSW | GATESTATION
Moomba to Sydney Pipeline System | PIPE | 520053 | 92067 | 1202067 | DELIVERY | Narrandera Delivery Stream | NSW | GATESTATION
Moomba to Sydney Pipeline System | PIPE | 520053 | 92068 | 1202068 | DELIVERY | Ganmain Delivery Stream | NSW | GATESTATION
Moomba to Sydney Pipeline System | PIPE | 520053 | 92069 | 1202069 | DELIVERY | Coolamon Delivery Stream | NSW | GATESTATION
Moomba to Sydney Pipeline System | PIPE | 520053 | 92070 | 1202070 | DELIVERY | Junee Delivery Stream | NSW | GATESTATION
Moomba to Sydney Pipeline System | PIPE | 520053 | 99110 | 1290033 | DELIVERY | Oberon Plant Delivery Stream | NSW | LARGE
Moomba to Sydney Pipeline System | PIPE | 520053 | 92039 | 1502039 | DELIVERY | MSP MAPS Exit DS | SA | PIPE
Moomba to Sydney Pipeline System | PIPE | 520053 | 92040 | 1502040 | DELIVERY | MSP MGP Exit DS | SA | PROD
Moomba to Sydney Pipeline System | PIPE | 520053 | 92045 | 1502045 | RECEIPT | MSP Inlet Delivery Stream | SA | PIPE
Moomba to Sydney Pipeline System | PIPE | 520053 | 92057 | 1502057 | DELIVERY | MSP SWQP Exit Delivery Stream | SA | PIPE
Mortlake Pipeline (MPL) | PIPE | 530061 | 95066 | 1305069 | RECEIPT | MIJ-001 - MPL | VIC | PIPE
Mortlake Pipeline (MPL) | PIPE | 530061 | 95066 | 1305070 | DELIVERY | MIJ-001 - MPL | VIC | PIPE
Mortlake Pipeline (MPL) | PIPE | 530061 | 95071 | 1305071 | DELIVERY | Mortlake PRMS Delivery | VIC | BBGPG
Northern Gas Pipeline | PIPE | 580050 | 94225 | 1404296 | DELIVERY | Mt Isa | QLD | PIPE
Northern Gas Pipeline | PIPE | 580050 | 98010 | 1808028 | RECEIPT | Phillip Creek | NT | PIPE
Palm Valley Pipeline | PIPE | 580070 | 98012 | 1808030 | RECEIPT | Palm Valley Interconnect Receipt Point | NT | PIPE
Palm Valley Pipeline | PIPE | 580070 | 98023 | 1808049 | DELIVERY | Ron Goodin Power Station delivery point | NT | GPG
Palm Valley Pipeline | PIPE | 580070 | 98024 | 1808051 | DELIVERY | Brewer Industrial Estate delivery point | NT | LARGE
Palm Valley Pipeline | PIPE | 580070 | 98025 | 1808053 | DELIVERY | Alice Springs gate station | NT | GATESTATION
Palm Valley Pipeline | PIPE | 580070 | 98026 | 1808055 | DELIVERY | Norris Bell gate station | NT | GATESTATION
Palm Valley Pipeline | PIPE | 580070 | 98027 | 1808057 | DELIVERY | Pine Gap delivery point | NT | LARGE
Palm Valley Pipeline | PIPE | 580070 | 98028 | 1808059 | DELIVERY | Owen Springs Power Station delivery point | NT | GPG
Port Campbell to Adelaide Pipeline (PCA) | PIPE | 550052 | 93128 | 1305000 | RECEIPT | Athena (PCA) Receipt | VIC | PROD
Port Campbell to Adelaide Pipeline (PCA) | PIPE | 550052 | 95001 | 1305001 | RECEIPT | Langley Receipt | VIC | PIPE
Port Campbell to Adelaide Pipeline (PCA) | PIPE | 550052 | 95001 | 1305002 | DELIVERY | Langley Delivery | VIC | PIPE
Port Campbell to Adelaide Pipeline (PCA) | PIPE | 550052 | 93133 | 1305050 | RECEIPT | UGS Receipt | VIC | STOR
Port Campbell to Adelaide Pipeline (PCA) | PIPE | 550052 | 93133 | 1305051 | DELIVERY | UGS Delivery | VIC | STOR
Port Campbell to Adelaide Pipeline (PCA) | PIPE | 550052 | 93142 | 1305052 | RECEIPT | Otway UFM 2/3 Receipt - PCA | VIC | PROD
Port Campbell to Adelaide Pipeline (PCA) | PIPE | 550052 | 95005 | 1505005 | DELIVERY | Poolaijelo | VIC | PIPE
Port Campbell to Adelaide Pipeline (PCA) | PIPE | 550052 | 95006 | 1505006 | DELIVERY | Naracoorte | SA | LARGE
Port Campbell to Adelaide Pipeline (PCA) | PIPE | 550052 | 95007 | 1505007 | DELIVERY | Jervois | SA | LARGE
Port Campbell to Adelaide Pipeline (PCA) | PIPE | 550052 | 95008 | 1505008 | DELIVERY | Bolivar | SA | LARGE
Port Campbell to Adelaide Pipeline (PCA) | PIPE | 550052 | 95009 | 1505009 | DELIVERY | Cavan | SA | GATESTATION
Port Campbell to Adelaide Pipeline (PCA) | PIPE | 550052 | 95010 | 1505010 | DELIVERY | Torrens Island | SA | BBGPG
Port Campbell to Adelaide Pipeline (PCA) | PIPE | 550052 | 95011 | 1505011 | DELIVERY | Quarantine | SA | BBGPG
Port Campbell to Adelaide Pipeline (PCA) | PIPE | 550052 | 95080 | 1505088 | DELIVERY | Pelican Point Delivery - PS | SA | BBGPG
Port Campbell to Adelaide Pipeline (PCA) | PIPE | 550052 | 95012 | 1505089 | DELIVERY | Point Delivery - MAPS | SA | PIPE
Port Campbell to Iona Pipeline (PCI) | PIPE | 530060 | 93129 | 1305053 | RECEIPT | Athena (PCI) Receipt | VIC | PROD
Port Campbell to Iona Pipeline (PCI) | PIPE | 530060 | 93129 | 1305054 | DELIVERY | Athena (PCI) Delivery | VIC | PROD
Port Campbell to Iona Pipeline (PCI) | PIPE | 530060 | 95001 | 1305055 | RECEIPT | Langley - PCI | VIC | PIPE
Port Campbell to Iona Pipeline (PCI) | PIPE | 530060 | 95001 | 1305056 | DELIVERY | Langley - PCI | VIC | PIPE
Port Campbell to Iona Pipeline (PCI) | PIPE | 530060 | 93220 | 1305057 | RECEIPT | Otway UFM 2/3 Receipt - PCI | VIC | PROD
Port Campbell to Iona Pipeline (PCI) | PIPE | 530060 | 93009 | 1305058 | RECEIPT | SWP Receipt | VIC | PIPE
Port Campbell to Iona Pipeline (PCI) | PIPE | 530060 | 93009 | 1305059 | DELIVERY | SWP Delivery | VIC | PIPE
Port Campbell to Iona Pipeline (PCI) | PIPE | 530060 | 95060 | 1305060 | RECEIPT | Otway UFM 4 Receipt | VIC | PROD
Port Campbell to Iona Pipeline (PCI) | PIPE | 530060 | 95060 | 1305061 | DELIVERY | Otway UFM 4 Delivery | VIC | PROD
Port Campbell to Iona Pipeline (PCI) | PIPE | 530060 | 93011 | 1305062 | RECEIPT | SWCP Receipt | VIC | PIPE
Port Campbell to Iona Pipeline (PCI) | PIPE | 530060 | 93011 | 1305063 | DELIVERY | SWCP Delivery | VIC | PIPE
Port Campbell to Iona Pipeline (PCI) | PIPE | 530060 | 93135 | 1305064 | RECEIPT | M-UGS Receipt | VIC | STOR
Port Campbell to Iona Pipeline (PCI) | PIPE | 530060 | 93135 | 1305065 | DELIVERY | M-UGS Delivery | VIC | STOR
Port Campbell to Iona Pipeline (PCI) | PIPE | 530060 | 95066 | 1305066 | RECEIPT | MIJ-001 - PCI | VIC | PIPE
Port Campbell to Iona Pipeline (PCI) | PIPE | 530060 | 95066 | 1305067 | DELIVERY | MIJ-001 - PCI | VIC | PIPE
Port Campbell to Iona Pipeline (PCI) | PIPE | 530060 | 93010 | 1305068 | DELIVERY | MPSWCP Delivery | VIC | PIPE
Queensland Gas Pipeline | PIPE | 540058 | 94167 | 1404000 | RECEIPT | Fairview | QLD | PIPE
Queensland Gas Pipeline | PIPE | 540058 | 94200 | 1404001 | RECEIPT | Gooimbah | QLD | PIPE
Queensland Gas Pipeline | PIPE | 540058 | 94002 | 1404002 | RECEIPT | Westgrove | QLD | PROD
Queensland Gas Pipeline | PIPE | 540058 | 94120 | 1404003 | RECEIPT | Wallumbilla SWQP to QGP Receipt Point | QLD | PIPE
Queensland Gas Pipeline | PIPE | 540058 | 94110 | 1404004 | DELIVERY | Wallumbilla QGP to RBP Delivery Point | QLD | PIPE
Queensland Gas Pipeline | PIPE | 540058 | 94005 | 1404005 | RECEIPT | Moura Injection | QLD | PROD
Queensland Gas Pipeline | PIPE | 540058 | 94006 | 1404006 | DELIVERY | Moura Delivery | QLD | GATESTATION
Queensland Gas Pipeline | PIPE | 540058 | 94007 | 1404007 | DELIVERY | Boyne Island | QLD | GATESTATION
Queensland Gas Pipeline | PIPE | 540058 | 94008 | 1404008 | DELIVERY | Yarwun | QLD | BBGPG
Queensland Gas Pipeline | PIPE | 540058 | 94009 | 1404009 | DELIVERY | Gladstone | QLD | GATESTATION
Queensland Gas Pipeline | PIPE | 540058 | 94010 | 1404010 | DELIVERY | Northern Oil Refineries | QLD | LARGE
Queensland Gas Pipeline | PIPE | 540058 | 94011 | 1404011 | DELIVERY | Orica | QLD | BBLARGE
Queensland Gas Pipeline | PIPE | 540058 | 94012 | 1404012 | DELIVERY | Queensland Aluminia | QLD | BBLARGE
Queensland Gas Pipeline | PIPE | 540058 | 94013 | 1404013 | DELIVERY | Queensland Magnesia | QLD | LARGE
Queensland Gas Pipeline | PIPE | 540058 | 94014 | 1404014 | DELIVERY | Queensland Nitrates Plant | QLD | LARGE
Queensland Gas Pipeline | PIPE | 540058 | 94015 | 1404015 | DELIVERY | Rockhampton | QLD | GATESTATION
Queensland Gas Pipeline | PIPE | 540058 | 94016 | 1404016 | DELIVERY | Wide Bay | QLD | GATESTATION
Queensland Gas Pipeline | PIPE | 540058 | 94017 | 1404017 | RECEIPT | Rolleston | QLD | PROD
Queensland Gas Pipeline | PIPE | 540058 | 94120 | 1404230 | DELIVERY | Wallumbilla QGP to SWQP Delivery Point | QLD | PIPE
Reedy Creek to Wallumbilla Pipeline | PIPE | 540102 | 94212 | 1404212 | DELIVERY | RCWP Exit Delivery Steam | QLD | PIPE
Reedy Creek to Wallumbilla Pipeline | PIPE | 540102 | 94212 | 1404213 | RECEIPT | RCWP Entry Delivery Steam | QLD | PIPE
Reedy Creek to Wallumbilla Pipeline | PIPE | 540102 | 94214 | 1404214 | DELIVERY | RCWP to SWQP (Wallumbilla) Exit Delivery Stream | QLD | PIPE
Reedy Creek to Wallumbilla Pipeline | PIPE | 540102 | 94214 | 1404215 | RECEIPT | RCWP from SWQP (Wallumbilla) Entry Delivery Stream | QLD | PIPE
Roma - Brisbane Pipeline | PIPE | 540057 | 94082 | 1404082 | RECEIPT | Argyle Delivery Stream | QLD | PROD
Roma - Brisbane Pipeline | PIPE | 540057 | 94085 | 1404085 | DELIVERY | Condamine Exit Delivery Stream | QLD | PIPE
Roma - Brisbane Pipeline | PIPE | 540057 | 94085 | 1404086 | RECEIPT | Condamine Entry Delivery Stream | QLD | PIPE
Roma - Brisbane Pipeline | PIPE | 540057 | 94087 | 1404087 | DELIVERY | Dalby Bio Refinery Delivery Stream | QLD | LARGE
Roma - Brisbane Pipeline | PIPE | 540057 | 94088 | 1404088 | DELIVERY | Dalby Town Council Delivery Stream | QLD | GATESTATION
Roma - Brisbane Pipeline | PIPE | 540057 | 94089 | 1404089 | DELIVERY | Ellen Grove Delivery Stream | QLD | GATESTATION
Roma - Brisbane Pipeline | PIPE | 540057 | 94090 | 1404090 | DELIVERY | Gibson Island Delivery Stream | QLD | LARGE
Roma - Brisbane Pipeline | PIPE | 540057 | 94091 | 1404091 | RECEIPT | Kogan North Delivery Stream | QLD | PROD
Roma - Brisbane Pipeline | PIPE | 540057 | 94092 | 1404092 | DELIVERY | Lytton Delivery Stream | QLD | LARGE
Roma - Brisbane Pipeline | PIPE | 540057 | 94093 | 1404093 | DELIVERY | Murarrie Delivery Stream | QLD | GATESTATION
Roma - Brisbane Pipeline | PIPE | 540057 | 94094 | 1404094 | DELIVERY | Mt Gravatt Delivery Stream | QLD | GATESTATION
Roma - Brisbane Pipeline | PIPE | 540057 | 94095 | 1404095 | DELIVERY | Oakey PS Delivery Stream | QLD | BBGPG
Roma - Brisbane Pipeline | PIPE | 540057 | 94096 | 1404096 | DELIVERY | Oakey APT Allgas Delivery Stream | QLD | GATESTATION
Roma - Brisbane Pipeline | PIPE | 540057 | 94097 | 1404097 | DELIVERY | Wallumbilla3 Exit Delivery Stream | QLD | PIPE
Roma - Brisbane Pipeline | PIPE | 540057 | 94098 | 1404098 | DELIVERY | Redbank Delivery Stream | QLD | GATESTATION
Roma - Brisbane Pipeline | PIPE | 540057 | 94099 | 1404099 | DELIVERY | Runcorn Delivery Stream | QLD | GATESTATION
Roma - Brisbane Pipeline | PIPE | 540057 | 94100 | 1404100 | DELIVERY | Ritchie Road Delivery Stream | QLD | GATESTATION
Roma - Brisbane Pipeline | PIPE | 540057 | 94101 | 1404101 | DELIVERY | Riverview Delivery Stream | QLD | GATESTATION
Roma - Brisbane Pipeline | PIPE | 540057 | 94102 | 1404102 | RECEIPT | Scotia Delivery Stream | QLD | PROD
Roma - Brisbane Pipeline | PIPE | 540057 | 94103 | 1404103 | DELIVERY | Sandy Creek Delivery Stream | QLD | GATESTATION
Roma - Brisbane Pipeline | PIPE | 540057 | 94104 | 1404104 | DELIVERY | Swanbank PS Delivery Stream | QLD | BBGPG
Roma - Brisbane Pipeline | PIPE | 540057 | 94105 | 1404105 | DELIVERY | Tingalpa Delivery Stream | QLD | GATESTATION
Roma - Brisbane Pipeline | PIPE | 540057 | 94106 | 1404106 | DELIVERY | Toowoomba Delivery Stream | QLD | GATESTATION
Roma - Brisbane Pipeline | PIPE | 540057 | 94107 | 1404107 | RECEIPT | Wallumbilla1 Delivery Stream | QLD | PIPE
Roma - Brisbane Pipeline | PIPE | 540057 | 94108 | 1404108 | RECEIPT | Wallumbilla2 Delivery Stream | QLD | PROD
Roma - Brisbane Pipeline | PIPE | 540057 | 94097 | 1404109 | RECEIPT | Wallumbilla3 Entry Delivery Stream | QLD | PIPE
Roma - Brisbane Pipeline | PIPE | 540057 | 94110 | 1404110 | RECEIPT | Wallumbilla4 Delivery Stream | QLD | PIPE
Roma - Brisbane Pipeline | PIPE | 540057 | 94031 | 1404111 | RECEIPT | Wallumbilla7 Delivery Stream | QLD | PIPE
Roma - Brisbane Pipeline | PIPE | 540057 | 94112 | 1404112 | RECEIPT | Woodroyd Delivery Stream | QLD | PROD
Roma - Brisbane Pipeline | PIPE | 540057 | 94113 | 1404113 | RECEIPT | Windibri Delivery Stream | QLD | PROD
Roma - Brisbane Pipeline | PIPE | 540057 | 94261 | 1404261 | DELIVERY | Wambo Exit Delivery Stream | QLD | PIPE
Roma - Brisbane Pipeline | PIPE | 540057 | 94261 | 1404262 | RECEIPT | Wambo Entry Delivery Stream | QLD | PIPE
Roma Pipeline | PIPE | 540110 | 94123 | 1404291 | RECEIPT | SWQP Receipt (Gate Station) | QLD | PIPE
Roma Pipeline | PIPE | 540110 | 99108 | 1404292 | DELIVERY | Roma Power Station Offtake | QLD | BBGPG
Roma Pipeline | PIPE | 540110 | 99109 | 1404293 | DELIVERY | Roma Township Offtake | QLD | GATESTATION
Silver Springs Pipeline | PIPE | 540103 | 94107 | 1404218 | DELIVERY | Wallumbilla1 Delivery Stream | QLD | PIPE
Silver Springs Pipeline | PIPE | 540103 | 94073 | 1404219 | RECEIPT | Silver Springs Delivery Stream | QLD | PIPE
Silver Springs Pipeline | PIPE | 540103 | 94221 | 1404220 | DELIVERY | Silver Springs Storage | QLD | STOR
Silver Springs Pipeline | PIPE | 540103 | 94221 | 1404221 | RECEIPT | Silver Springs Storage | QLD | STOR
South East Pipeline System | PIPE | 550061 | 95074 | 1505076 | RECEIPT | SESA | SA | PIPE
South East Pipeline System | PIPE | 550061 | 95077 | 1505077 | DELIVERY | Penola MS | SA | LARGE
South East Pipeline System | PIPE | 550061 | 95078 | 1505078 | DELIVERY | Apcel MS | SA | LARGE
South East Pipeline System | PIPE | 550061 | 95079 | 1505079 | DELIVERY | Mount Gambier MS | SA | GATESTATION
South East Pipeline System | PIPE | 550061 | 95081 | 1590028 | RECEIPT | Katnook | SA | NONBBPIPELINE
South East South Australia Pipeline (SESA) | PIPE | 550060 | 95005 | 1305075 | RECEIPT | SESA Poolaijelo Inlet Station Delivery Stream | VIC | PIPE
South East South Australia Pipeline (SESA) | PIPE | 550060 | 95072 | 1505072 | DELIVERY | SESA Ladbroke Grove PS GT1 Delivery Stream | SA | BBGPG
South East South Australia Pipeline (SESA) | PIPE | 550060 | 95073 | 1505073 | DELIVERY | SESA Ladbroke Grove PS GT2 Delivery Stream | SA | BBGPG
South East South Australia Pipeline (SESA) | PIPE | 550060 | 95074 | 1505074 | DELIVERY | SESA South East Pipeline Delivery Stream | SA | PIPE
South West Queensland Pipeline | PIPE | 540060 | 99226 | 1404114 | RECEIPT | SWQP Ballera Entry Delivery Stream | QLD | PIPE
South West Queensland Pipeline | PIPE | 540060 | 94114 | 1404115 | DELIVERY | SWQP Ballera Exit Delivery Stream | QLD | PIPE
South West Queensland Pipeline | PIPE | 540060 | 94116 | 1404116 | DELIVERY | SWQP Cheepie Delivery Stream | QLD | NONBBPIPELINE
South West Queensland Pipeline | PIPE | 540060 | 94018 | 1404117 | RECEIPT | SWQP Darling Downs West Pipeline Delivery Stream | QLD | PIPE
South West Queensland Pipeline | PIPE | 540060 | 94118 | 1404118 | RECEIPT | SWQP Fairview Delivery Stream | QLD | PIPE
South West Queensland Pipeline | PIPE | 540060 | 94120 | 1404120 | RECEIPT | SWQP QGP Entry Delivery Stream | QLD | PIPE
South West Queensland Pipeline | PIPE | 540060 | 94120 | 1404121 | DELIVERY | SWQP QGP Exit Delivery Stream | QLD | PIPE
South West Queensland Pipeline | PIPE | 540060 | 94097 | 1404122 | DELIVERY | SWQP RBP Exit Delivery Stream | QLD | PIPE
South West Queensland Pipeline | PIPE | 540060 | 94123 | 1404123 | DELIVERY | SWQP Roma Delivery Stream | QLD | PIPE
South West Queensland Pipeline | PIPE | 540060 | 94030 | 1404124 | RECEIPT | SWQP Spring Gully Delivery Stream | QLD | PIPE
South West Queensland Pipeline | PIPE | 540060 | 94071 | 1404125 | RECEIPT | SWQP from BWP (Wallumbilla) Delivery Stream | QLD | PIPE
South West Queensland Pipeline | PIPE | 540060 | 94071 | 1404126 | DELIVERY | SWQP to BWP (Wallumbilla) Delivery Stream | QLD | PIPE
South West Queensland Pipeline | PIPE | 540060 | 94118 | 1404127 | DELIVERY | SWQP CRWP WCS2 Delivery Stream | QLD | PIPE
South West Queensland Pipeline | PIPE | 540060 | 94128 | 1404128 | DELIVERY | SWQP CRWP WCS3 Delivery Stream | QLD | PIPE
South West Queensland Pipeline | PIPE | 540060 | 94129 | 1404130 | RECEIPT | SWQP GLNG Lean Gas Net Delivery Stream | QLD | PIPE
South West Queensland Pipeline | PIPE | 540060 | 94097 | 1404133 | RECEIPT | SWQP RBP Entry Delivery Stream | QLD | PIPE
South West Queensland Pipeline | PIPE | 540060 | 94134 | 1404134 | DELIVERY | SWQP Tarbat Delivery Stream | QLD | GATESTATION
South West Queensland Pipeline | PIPE | 540060 | 94214 | 1404216 | DELIVERY | SWQP to RCWP (Wallumbilla) Exit Delivery Stream | QLD | PIPE
South West Queensland Pipeline | PIPE | 540060 | 94214 | 1404217 | RECEIPT | SWQP from RCWP (Wallumbilla) Entry Delivery Stream | QLD | PIPE
South West Queensland Pipeline | PIPE | 540060 | 99226 | 1490066 | RECEIPT | SWQP Ballera Run 4 Exit (delivery stream) | QLD | PIPE
South West Queensland Pipeline | PIPE | 540060 | 94188 | 1504232 | RECEIPT | Moomba Delivery Stream | SA | PROD
South West Queensland Pipeline | PIPE | 540060 | 95015 | 1504233 | DELIVERY | SWQP MAPS Delivery Stream | SA | PIPE
South West Queensland Pipeline | PIPE | 540060 | 92045 | 1504234 | DELIVERY | SWQP MSP Exit Delivery Stream | SA | PIPE
South West Queensland Pipeline | PIPE | 540060 | 92057 | 1590027 | RECEIPT | SWQP MSP Entry Delivery Stream | SA | PIPE
Tallawarra Pipeline | PIPE | 523201 | 92002 | 1390028 | RECEIPT | Tallawarra Pipeline Receipt | NSW | PIPE
Tallawarra Pipeline | PIPE | 523201 | 99205 | 1390029 | DELIVERY | Tallawarra Pipeline Delivery | NSW | BBGPG
Tanami Gas Pipeline | PIPE | 580210 | 98029 | 1808047 | RECEIPT | Amadeus Gas Pipeline Receipt Point | NT | PIPE
Tanami Gas Pipeline | PIPE | 580210 | 98030 | 1808061 | DELIVERY | Dead Bullock Soak Power Station Outlet Point | NT | GPG
Tanami Gas Pipeline | PIPE | 580210 | 98033 | 1808071 | DELIVERY | Granites Power Station Outlet Point | NT | GPG
Tasmania Gas Pipeline | PIPE | 570050 | 92001 | 1307000 | RECEIPT | Longford Victoria | VIC | PIPE
Tasmania Gas Pipeline | PIPE | 570050 | 93149 | 1307014 | DELIVERY | Longford TGP- Transfer Station | VIC | PIPE
Tasmania Gas Pipeline | PIPE | 570050 | 93149 | 1307015 | RECEIPT | Longford TGP- Transfer Station | VIC | PIPE
Tasmania Gas Pipeline | PIPE | 570050 | 97001 | 1707001 | DELIVERY | Westbury | TAS | GATESTATION
Tasmania Gas Pipeline | PIPE | 570050 | 97002 | 1707002 | DELIVERY | Westbury 2 | TAS | GATESTATION
Tasmania Gas Pipeline | PIPE | 570050 | 97003 | 1707003 | DELIVERY | Carrick/Hadspen | TAS | GATESTATION
Tasmania Gas Pipeline | PIPE | 570050 | 97004 | 1707004 | DELIVERY | Longford Tasmania | TAS | GATESTATION
Tasmania Gas Pipeline | PIPE | 570050 | 97005 | 1707005 | DELIVERY | Spreyton/Devonport | TAS | GATESTATION
Tasmania Gas Pipeline | PIPE | 570050 | 97006 | 1707006 | DELIVERY | Ulverstone | TAS | GATESTATION
Tasmania Gas Pipeline | PIPE | 570050 | 97007 | 1707007 | DELIVERY | Burnie | TAS | GATESTATION
Tasmania Gas Pipeline | PIPE | 570050 | 97008 | 1707008 | DELIVERY | Wynyard | TAS | GATESTATION
Tasmania Gas Pipeline | PIPE | 570050 | 97009 | 1707009 | DELIVERY | Port Latta | TAS | GATESTATION
Tasmania Gas Pipeline | PIPE | 570050 | 97010 | 1707010 | DELIVERY | Bridgewater | TAS | GATESTATION
Tasmania Gas Pipeline | PIPE | 570050 | 97011 | 1707011 | DELIVERY | Ecka | TAS | GATESTATION
Tasmania Gas Pipeline | PIPE | 570050 | 97012 | 1707012 | DELIVERY | Bell Bay CCGT | TAS | BBGPG
Tasmania Gas Pipeline | PIPE | 570050 | 97013 | 1707013 | DELIVERY | Comalco | TAS | GATESTATION
Tasmania Gas Pipeline | PIPE | 570050 | 99082 | 1707016 | DELIVERY | Bell Bay GGT | TAS | BBGPG
Tasmania Gas Pipeline | PIPE | 570050 | 99083 | 1707017 | DELIVERY | Bell Bay OCGT | TAS | BBGPG
VicHub Pipeline | PIPE | 532005 | 93230 | 1390011 | RECEIPT | Eastern Gas Pipeline - Receipt | VIC | PIPE
VicHub Pipeline | PIPE | 532005 | 93230 | 1390012 | DELIVERY | Eastern Gas Pipeline - Delivery | VIC | PIPE
VicHub Pipeline | PIPE | 532005 | 92005 | 1390013 | DELIVERY | Victorian Transmission System - Delivery | VIC | PIPE
VicHub Pipeline | PIPE | 532005 | 92005 | 1390014 | RECEIPT | Victorian Transmission System - Receipt | VIC | PIPE
Victorian Transmission System | PIPE | 530110 | 92025 | 1203003 | RECEIPT | M126 Culcairn Injection | NSW | PIPE
Victorian Transmission System | PIPE | 530110 | 92025 | 1203004 | DELIVERY | M126 Culcairn Withdrawal | NSW | PIPE
Victorian Transmission System | PIPE | 530110 | 93107 | 1203107 | DELIVERY | M130 WALLA WALLA | NSW | GATESTATION
Victorian Transmission System | PIPE | 530110 | 93000 | 1303000 | RECEIPT | M001 Longford Injection | VIC | PROD
Victorian Transmission System | PIPE | 530110 | 92005 | 1303001 | RECEIPT | M137 VicHub Injection | VIC | PIPE
Victorian Transmission System | PIPE | 530110 | 93005 | 1303005 | DELIVERY | M138 BassGas Withdrawal | VIC | PIPE
Victorian Transmission System | PIPE | 530110 | 93005 | 1303006 | RECEIPT | M138 BassGas Injection | VIC | PIPE
Victorian Transmission System | PIPE | 530110 | 93007 | 1303007 | DELIVERY | M101 Iona UGS Withdrawal | VIC | STOR
Victorian Transmission System | PIPE | 530110 | 93007 | 1303008 | RECEIPT | M101 Iona UGS Injection | VIC | STOR
Victorian Transmission System | PIPE | 530110 | 93009 | 1303009 | RECEIPT | M139 SEAGas Injection | VIC | PIPE
Victorian Transmission System | PIPE | 530110 | 93010 | 1303010 | RECEIPT | MR06 Mortlake Injection | VIC | PIPE
Victorian Transmission System | PIPE | 530110 | 93011 | 1303011 | RECEIPT | M153 Otway Injection | VIC | PIPE
Victorian Transmission System | PIPE | 530110 | 93012 | 1303012 | DELIVERY | M079 SALE | VIC | GATESTATION
Victorian Transmission System | PIPE | 530110 | 93013 | 1303013 | DELIVERY | M078 ROSEDALE | VIC | GATESTATION
Victorian Transmission System | PIPE | 530110 | 93014 | 1303014 | DELIVERY | M085 TRARALGON | VIC | GATESTATION
Victorian Transmission System | PIPE | 530110 | 93015 | 1303015 | DELIVERY | M044 BERWICK | VIC | GATESTATION
Victorian Transmission System | PIPE | 530110 | 93016 | 1303016 | DELIVERY | M043 NARRE WARREN | VIC | GATESTATION
Victorian Transmission System | PIPE | 530110 | 93017 | 1303017 | DELIVERY | M042 HAMPTON PARK | VIC | GATESTATION
Victorian Transmission System | PIPE | 530110 | 93018 | 1303018 | DELIVERY | M034 GEMBROOK | VIC | GATESTATION
Victorian Transmission System | PIPE | 530110 | 93019 | 1303019 | DELIVERY | M147 SEVILLE EAST | VIC | GATESTATION
Victorian Transmission System | PIPE | 530110 | 93020 | 1303020 | DELIVERY | M033 HEALESVILLE | VIC | GATESTATION
Victorian Transmission System | PIPE | 530110 | 93021 | 1303021 | DELIVERY | M162 YARRA GLEN LILYDALE | VIC | GATESTATION
Victorian Transmission System | PIPE | 530110 | 93022 | 1303022 | DELIVERY | M148 YARRA GLEN | VIC | GATESTATION
Victorian Transmission System | PIPE | 530110 | 93023 | 1303023 | DELIVERY | M125 MERNDA | VIC | GATESTATION
Victorian Transmission System | PIPE | 530110 | 93024 | 1303024 | DELIVERY | M142 WHITTLESEA | VIC | GATESTATION
Victorian Transmission System | PIPE | 530110 | 93025 | 1303025 | DELIVERY | M076 MORWELL | VIC | GATESTATION
Victorian Transmission System | PIPE | 530110 | 93026 | 1303026 | DELIVERY | M060 CHURCHILL | VIC | GATESTATION
Victorian Transmission System | PIPE | 530110 | 93027 | 1303027 | DELIVERY | M075 MOE | VIC | GATESTATION
Victorian Transmission System | PIPE | 530110 | 93028 | 1303028 | DELIVERY | M084 TRAFALGAR | VIC | GATESTATION
Victorian Transmission System | PIPE | 530110 | 93029 | 1303029 | DELIVERY | M092 YARRAGON | VIC | GATESTATION
Victorian Transmission System | PIPE | 530110 | 93030 | 1303030 | DELIVERY | M098 DARNUM | VIC | GATESTATION
Victorian Transmission System | PIPE | 530110 | 93031 | 1303031 | DELIVERY | M090 WARRAGUL | VIC | GATESTATION
Victorian Transmission System | PIPE | 530110 | 93032 | 1303032 | DELIVERY | M062 DROUIN | VIC | GATESTATION
Victorian Transmission System | PIPE | 530110 | 93033 | 1303033 | DELIVERY | M070 LONGWARRY | VIC | GATESTATION
Victorian Transmission System | PIPE | 530110 | 93034 | 1303034 | DELIVERY | M040 PAKENHAM STH | VIC | GATESTATION
Victorian Transmission System | PIPE | 530110 | 93036 | 1303036 | DELIVERY | M157 OFFICER | VIC | GATESTATION
Victorian Transmission System | PIPE | 530110 | 93037 | 1303037 | DELIVERY | M038 CLYDE NORTH | VIC | GATESTATION
Victorian Transmission System | PIPE | 530110 | 93038 | 1303038 | DELIVERY | M037 CRANBOURNE EAST | VIC | GATESTATION
Victorian Transmission System | PIPE | 530110 | 93039 | 1303039 | DELIVERY | M036 CRANBOURNE WEST | VIC | GATESTATION
Victorian Transmission System | PIPE | 530110 | 93040 | 1303040 | DELIVERY | M035 LYNDHURST | VIC | GATESTATION
Victorian Transmission System | PIPE | 530110 | 93041 | 1303041 | DELIVERY | M018 MALVERN | VIC | GATESTATION
Victorian Transmission System | PIPE | 530110 | 93042 | 1303042 | DELIVERY | M004 MURRUMBEENA | VIC | GATESTATION
Victorian Transmission System | PIPE | 530110 | 93043 | 1303043 | DELIVERY | M017 OAKLEIGH | VIC | GATESTATION
Victorian Transmission System | PIPE | 530110 | 93044 | 1303044 | DELIVERY | M016 CLAYTON | VIC | GATESTATION
Victorian Transmission System | PIPE | 530110 | 93045 | 1303045 | DELIVERY | M015 NOBLE PARK | VIC | GATESTATION
Victorian Transmission System | PIPE | 530110 | 93046 | 1303046 | DELIVERY | M003 DANDENONG NORTH | VIC | GATESTATION
Victorian Transmission System | PIPE | 530110 | 93047 | 1303047 | DELIVERY | M002 DANDENONG TERMINAL STATION PENISULA | VIC | GATESTATION
Victorian Transmission System | PIPE | 530110 | 93049 | 1303049 | DELIVERY | M007 DANDENONG TERMINAL STATION EDITHVALE | VIC | GATESTATION
Victorian Transmission System | PIPE | 530110 | 93051 | 1303051 | DELIVERY | M117 CRAIGIEBURN | VIC | GATESTATION
Victorian Transmission System | PIPE | 530110 | 93052 | 1303052 | DELIVERY | M118 EPPING | VIC | GATESTATION
Victorian Transmission System | PIPE | 530110 | 93053 | 1303053 | DELIVERY | M116 KEON PARK WEST | VIC | GATESTATION
Victorian Transmission System | PIPE | 530110 | 93054 | 1303054 | DELIVERY | M115 KEON PARK EAST | VIC | GATESTATION
Victorian Transmission System | PIPE | 530110 | 93055 | 1303055 | DELIVERY | M029 HOPPERS CROSSING FORSYTH RD | VIC | GATESTATION
Victorian Transmission System | PIPE | 530110 | 93056 | 1303056 | DELIVERY | M030 HOPPERS CROSSING HEATHS RD | VIC | GATESTATION
Victorian Transmission System | PIPE | 530110 | 93057 | 1303057 | DELIVERY | M031 WERRIBEE OLD SNEYDES RD | VIC | GATESTATION
Victorian Transmission System | PIPE | 530110 | 93058 | 1303058 | DELIVERY | M032 WERRIBEE LOCK AVE | VIC | GATESTATION
Victorian Transmission System | PIPE | 530110 | 93059 | 1303059 | DELIVERY | M051 AVALON | VIC | GATESTATION
Victorian Transmission System | PIPE | 530110 | 93060 | 1303060 | DELIVERY | M069 LARA | VIC | GATESTATION
Victorian Transmission System | PIPE | 530110 | 93061 | 1303061 | DELIVERY | M065 GEELONG | VIC | GATESTATION
Victorian Transmission System | PIPE | 530110 | 93062 | 1303062 | DELIVERY | M159 WYNDHAM VALE | VIC | GATESTATION
Victorian Transmission System | PIPE | 530110 | 93063 | 1303063 | DELIVERY | M133 COLAC | VIC | GATESTATION
Victorian Transmission System | PIPE | 530110 | 93064 | 1303064 | DELIVERY | M093 COBDEN | VIC | GATESTATION
Victorian Transmission System | PIPE | 530110 | 93065 | 1303065 | DELIVERY | M097 ALLANSFORD | VIC | GATESTATION
Victorian Transmission System | PIPE | 530110 | 93066 | 1303066 | DELIVERY | M095 KOROIT | VIC | GATESTATION
Victorian Transmission System | PIPE | 530110 | 93067 | 1303067 | DELIVERY | M096 PORTLAND | VIC | GATESTATION
Victorian Transmission System | PIPE | 530110 | 93068 | 1303068 | DELIVERY | M094 HAMILTON | VIC | GATESTATION
Victorian Transmission System | PIPE | 530110 | 93069 | 1303069 | DELIVERY | M026 DERRIMUT | VIC | GATESTATION
Victorian Transmission System | PIPE | 530110 | 93070 | 1303070 | DELIVERY | M121 ROCKBANK | VIC | GATESTATION
Victorian Transmission System | PIPE | 530110 | 93071 | 1303071 | DELIVERY | M027 MELTON STH | VIC | GATESTATION
Victorian Transmission System | PIPE | 530110 | 93072 | 1303072 | DELIVERY | M052 BACCHUS MARSH | VIC | GATESTATION
Victorian Transmission System | PIPE | 530110 | 93073 | 1303073 | DELIVERY | M169 MT COTTRELL | VIC | GATESTATION
Victorian Transmission System | PIPE | 530110 | 93075 | 1303075 | DELIVERY | M170 WINCHELSEA | VIC | GATESTATION
Victorian Transmission System | PIPE | 530110 | 93076 | 1303076 | DELIVERY | M053 BALLAN | VIC | GATESTATION
Victorian Transmission System | PIPE | 530110 | 93077 | 1303077 | DELIVERY | M086 WALLACE | VIC | GATESTATION
Victorian Transmission System | PIPE | 530110 | 93078 | 1303078 | DELIVERY | M054 BALLARAT | VIC | GATESTATION
Victorian Transmission System | PIPE | 530110 | 93084 | 1303084 | DELIVERY | M008 BROOKLYN | VIC | GATESTATION
Victorian Transmission System | PIPE | 530110 | 93085 | 1303085 | DELIVERY | M013 SPOTSWOOD | VIC | GATESTATION
Victorian Transmission System | PIPE | 530110 | 93086 | 1303086 | DELIVERY | M024 PORT MELBOURNE LORIMER ST | VIC | GATESTATION
Victorian Transmission System | PIPE | 530110 | 93087 | 1303087 | DELIVERY | M023 PORT MELBOURNE HOWE PDE | VIC | GATESTATION
Victorian Transmission System | PIPE | 530110 | 93088 | 1303088 | DELIVERY | M012 ST KILDA | VIC | GATESTATION
Victorian Transmission System | PIPE | 530110 | 93089 | 1303089 | DELIVERY | M019 ST KILDA EAST | VIC | GATESTATION
Victorian Transmission System | PIPE | 530110 | 93090 | 1303090 | DELIVERY | M011 MELBOURNE Q' WHARF RD | VIC | GATESTATION
Victorian Transmission System | PIPE | 530110 | 93091 | 1303091 | DELIVERY | M009 WEST MELBOURNE FOOTSCRAY | VIC | GATESTATION
Victorian Transmission System | PIPE | 530110 | 93092 | 1303092 | DELIVERY | M014 WEST MELBOURNE NORTH MELBOURNE | VIC | GATESTATION
Victorian Transmission System | PIPE | 530110 | 93094 | 1303094 | DELIVERY | M158 BEVERIDGE | VIC | GATESTATION
Victorian Transmission System | PIPE | 530110 | 93095 | 1303095 | DELIVERY | M168 DONNYBROOK | VIC | GATESTATION
Victorian Transmission System | PIPE | 530110 | 93096 | 1303096 | DELIVERY | M087 WALLAN | VIC | GATESTATION
Victorian Transmission System | PIPE | 530110 | 93097 | 1303097 | DELIVERY | M058 BROADFORD | VIC | GATESTATION
Victorian Transmission System | PIPE | 530110 | 93098 | 1303098 | DELIVERY | M077 TALLAROOK | VIC | GATESTATION
Victorian Transmission System | PIPE | 530110 | 93099 | 1303099 | DELIVERY | M080 SEYMOUR | VIC | GATESTATION
Victorian Transmission System | PIPE | 530110 | 93100 | 1303100 | DELIVERY | M064 EUROA | VIC | GATESTATION
Victorian Transmission System | PIPE | 530110 | 93101 | 1303101 | DELIVERY | M055 BENALLA | VIC | GATESTATION
Victorian Transmission System | PIPE | 530110 | 93102 | 1303102 | DELIVERY | M056 MONSBENT | VIC | GATESTATION
Victorian Transmission System | PIPE | 530110 | 93103 | 1303103 | DELIVERY | M088 WANGARATTA | VIC | GATESTATION
Victorian Transmission System | PIPE | 530110 | 93104 | 1303104 | DELIVERY | M089 WANGARATTA EAST | VIC | GATESTATION
Victorian Transmission System | PIPE | 530110 | 93105 | 1303105 | DELIVERY | M100 CHILTERN | VIC | GATESTATION
Victorian Transmission System | PIPE | 530110 | 93106 | 1303106 | DELIVERY | M091 WODONGA | VIC | GATESTATION
Victorian Transmission System | PIPE | 530110 | 93108 | 1303108 | DELIVERY | M111 RUTHERGLEN | VIC | GATESTATION
Victorian Transmission System | PIPE | 530110 | 93109 | 1303109 | DELIVERY | M112 YARRAWONGA | VIC | GATESTATION
Victorian Transmission System | PIPE | 530110 | 93110 | 1303110 | DELIVERY | M113 COBRAM | VIC | GATESTATION
Victorian Transmission System | PIPE | 530110 | 93111 | 1303111 | DELIVERY | M114 KOONOOMOO | VIC | GATESTATION
Victorian Transmission System | PIPE | 530110 | 93112 | 1303112 | DELIVERY | M081 SHEPPARTON | VIC | GATESTATION
Victorian Transmission System | PIPE | 530110 | 93113 | 1303113 | DELIVERY | M082 TATURA | VIC | GATESTATION
Victorian Transmission System | PIPE | 530110 | 93114 | 1303114 | DELIVERY | M074 MERRIGUM | VIC | GATESTATION
Victorian Transmission System | PIPE | 530110 | 93115 | 1303115 | DELIVERY | M067 KYABRAM | VIC | GATESTATION
Victorian Transmission System | PIPE | 530110 | 93116 | 1303116 | DELIVERY | M083 TONGALA | VIC | GATESTATION
Victorian Transmission System | PIPE | 530110 | 93117 | 1303117 | DELIVERY | M063 ECHUCA | VIC | GATESTATION
Victorian Transmission System | PIPE | 530110 | 93122 | 1303122 | DELIVERY | M068 KYNETON | VIC | GATESTATION
Victorian Transmission System | PIPE | 530110 | 93124 | 1303124 | DELIVERY | M099 CARISBROOK | VIC | LARGE
Victorian Transmission System | PIPE | 530110 | 93125 | 1303125 | DELIVERY | M073 MARYBOROUGH | VIC | GATESTATION
Victorian Transmission System | PIPE | 530110 | 93126 | 1303126 | DELIVERY | M059 CASTLEMAINE | VIC | GATESTATION
Victorian Transmission System | PIPE | 530110 | 93148 | 1303148 | DELIVERY | M028 LAVERTON NORTH FITZGERALD RD | VIC | GATESTATION
Victorian Transmission System | PIPE | 530110 | 93149 | 1303149 | RECEIPT | TGP Injection | VIC | PIPE
Victorian Transmission System | PIPE | 530110 | 93150 | 1303150 | DELIVERY | M174 WANDONG HEATHCOTE JUNCTION | VIC | GATESTATION
Victorian Transmission System | PIPE | 530110 | 93160 | 1303160 | DELIVERY | M071 MORWELL (LOY YANG) | VIC | GATESTATION
Victorian Transmission System | PIPE | 530110 | 93161 | 1303161 | DELIVERY | M102 JEERELANG | VIC | BBGPG
Victorian Transmission System | PIPE | 530110 | 93162 | 1303162 | DELIVERY | M104 PAPERLINX LTD | VIC | BBLARGE
Victorian Transmission System | PIPE | 530110 | 93163 | 1303163 | DELIVERY | M134 LOY YANG | VIC | PIPE
Victorian Transmission System | PIPE | 530110 | 93164 | 1303164 | DELIVERY | M167 TRARALGON NORTH | VIC | GATESTATION
Victorian Transmission System | PIPE | 530110 | 93165 | 1303165 | DELIVERY | M173 PAKENHAM NORTH | VIC | GATESTATION
Victorian Transmission System | PIPE | 530110 | 92005 | 1303166 | DELIVERY | M137 VICHUB WITHDRAWAL | VIC | PIPE
Victorian Transmission System | PIPE | 530110 | 93170 | 1303170 | DELIVERY | M005 DTS LURGI | VIC | GATESTATION
Victorian Transmission System | PIPE | 530110 | 93171 | 1303171 | DELIVERY | M103 NEWPORT | VIC | BBGPG
Victorian Transmission System | PIPE | 530110 | 93172 | 1303172 | RECEIPT | M108 LNG INJECTION | VIC | STOR
Victorian Transmission System | PIPE | 530110 | 93172 | 1303173 | DELIVERY | M109 LNG WITHDRAWAL | VIC | STOR
Victorian Transmission System | PIPE | 530110 | 93174 | 1303174 | DELIVERY | M135 AGL SOMERTON | VIC | BBGPG
Victorian Transmission System | PIPE | 530110 | 93180 | 1303180 | DELIVERY | M057 BENDIGO | VIC | GATESTATION
Victorian Transmission System | PIPE | 530110 | 93181 | 1303181 | DELIVERY | M061 DAYLESFORD | VIC | GATESTATION
Victorian Transmission System | PIPE | 530110 | 93182 | 1303182 | DELIVERY | M066 KILMORE | VIC | GATESTATION
Victorian Transmission System | PIPE | 530110 | 93183 | 1303183 | DELIVERY | M149 LANCEFIELD | VIC | GATESTATION
Victorian Transmission System | PIPE | 530110 | 93184 | 1303184 | DELIVERY | M150 WOODEND | VIC | GATESTATION
Victorian Transmission System | PIPE | 530110 | 93190 | 1303190 | DELIVERY | M045 SUNBURY | VIC | GATESTATION
Victorian Transmission System | PIPE | 530110 | 93191 | 1303191 | DELIVERY | M048 DIGGERS REST | VIC | GATESTATION
Victorian Transmission System | PIPE | 530110 | 93192 | 1303192 | DELIVERY | M049 SYDENHAM | VIC | GATESTATION
Victorian Transmission System | PIPE | 530110 | 93193 | 1303193 | DELIVERY | M154 PLUMPTON | VIC | GATESTATION
Victorian Transmission System | PIPE | 530110 | 93009 | 1303200 | DELIVERY | M139 SEA GAS WITHDRAWAL | VIC | PIPE
Victorian Transmission System | PIPE | 530110 | 93201 | 1303201 | DELIVERY | M143 SNOWY HYDRO | VIC | BBGPG
Victorian Transmission System | PIPE | 530110 | 93011 | 1303202 | DELIVERY | M153 OTWAY WITHDRAWAL | VIC | PIPE
Victorian Transmission System | PIPE | 530110 | 93203 | 1303203 | DELIVERY | M165 QENOS | VIC | BBLARGE
Victorian Transmission System | PIPE | 530110 | 93204 | 1303204 | DELIVERY | M171 BANNOCKBURN | VIC | GATESTATION
Victorian Transmission System | PIPE | 530110 | 93149 | 1303206 | DELIVERY | TGP Withdrawal | VIC | PIPE
Victorian Transmission System | PIPE | 530110 | 93042 | 1303218 | RECEIPT | M004 MURRUMBEENA | VIC | GATESTATION
Victorian Transmission System | PIPE | 530110 | 93046 | 1303219 | RECEIPT | M003 DANDENONG NORTH | VIC | GATESTATION
Victorian Transmission System | PIPE | 530110 | 93053 | 1303220 | RECEIPT | M116 KEON PARK WEST | VIC | GATESTATION
Victorian Transmission System | PIPE | 530110 | 93054 | 1303221 | RECEIPT | M115 KEON PARK EAST | VIC | GATESTATION
Victorian Transmission System | PIPE | 530110 | 93084 | 1303222 | RECEIPT | M008 BROOKLYN | VIC | GATESTATION
Victorian Transmission System | PIPE | 530110 | 93085 | 1303223 | RECEIPT | M013 SPOTSWOOD | VIC | GATESTATION
Victorian Transmission System | PIPE | 530110 | 93092 | 1303224 | RECEIPT | M014 WEST MELBOURNE NORTH MELBOURNE | VIC | GATESTATION
Victorian Transmission System | PIPE | 530110 | 93250 | 1307036 | DELIVERY | M176 Lovely Banks | VIC | GATESTATION
Victorian Transmission System | PIPE | 530110 | 99202 | 1390017 | DELIVERY | M177 Logic Wodonga | VIC | GATESTATION
Victorian Transmission System | PIPE | 530110 | 99203 | 1390019 | DELIVERY | M179 PARWAN | VIC | GATESTATION
Victorian Transmission System | PIPE | 530110 | 99218 | 1390034 | DELIVERY | M178 HUCKERBY DRIVE | VIC | GATESTATION
Wallumbilla to Gladstone Pipeline | PIPE | 540091 | 94136 | 1404136 | DELIVERY | Mt Larcom - D | QLD | PIPE
Wallumbilla to Gladstone Pipeline | PIPE | 540091 | 94136 | 1404137 | RECEIPT | Mt Larcom - R | QLD | PIPE
Wallumbilla to Gladstone Pipeline | PIPE | 540091 | 94044 | 1404138 | RECEIPT | Wandoan Interconnect Facility - R | QLD | PIPE
Wallumbilla to Gladstone Pipeline | PIPE | 540091 | 94140 | 1404140 | RECEIPT | Bellevue | QLD | PROD
Wallumbilla to Gladstone Pipeline | PIPE | 540091 | 94141 | 1404141 | RECEIPT | Jordan | QLD | PROD
Wallumbilla to Gladstone Pipeline | PIPE | 540091 | 94142 | 1404142 | RECEIPT | Ruby Jo | QLD | PROD
Wallumbilla to Gladstone Pipeline | PIPE | 540091 | 94143 | 1404143 | RECEIPT | Woleebee Creek | QLD | PROD
Wallumbilla to Gladstone Pipeline | PIPE | 540091 | 94194 | 1404194 | DELIVERY | Curtis Island - D | QLD | LNGEXPORT
Wallumbilla to Gladstone Pipeline | PIPE | 540091 | 94144 | 1404242 | RECEIPT | Kenya Connection Point | QLD | PROD
Wallumbilla to Gladstone Pipeline | PIPE | 540091 | 94144 | 1404243 | DELIVERY | Kenya Connection Point | QLD | PROD
Wallumbilla to Gladstone Pipeline | PIPE | 540091 | 94140 | 1404244 | DELIVERY | Bellevue | QLD | PROD
Wallumbilla to Gladstone Pipeline | PIPE | 540091 | 94239 | 1404245 | RECEIPT | Jordan Braemar 2 | QLD | PIPE
Wickham Point Pipeline | PIPE | 580030 | 98004 | 1808021 | RECEIPT | Darwin City Gate Entry DS | NT | PIPE
Wickham Point Pipeline | PIPE | 580030 | 98004 | 1808022 | DELIVERY | Darwin City Gate Exit DS | NT | PIPE
Wickham Point Pipeline | PIPE | 580030 | 98018 | 1808023 | DELIVERY | Weddell Delivery Stream | NT | GPG
Wickham Point Pipeline | PIPE | 580030 | 98019 | 1808024 | DELIVERY | Bladin Point Exit DS | NT | NONBBPIPELINE
Wickham Point Pipeline | PIPE | 580030 | 98020 | 1808025 | RECEIPT | Wickham Point Entry DS | NT | NONBBPIPELINE
Wickham Point Pipeline | PIPE | 580030 | 98019 | 1808064 | RECEIPT | Bladin Point Entry DS | NT | NONBBPIPELINE

## BusinessRules
Facility type the GBB pipeline connection point is connected to | Connection Point Flow Direction
| Delivery | Receipt
PROD | Subtract from Supply | Add to Supply
PIPE | Add to Transfer Out | Add to Transfer In
GPG | Add to Demand | N/A
GATESTATION | Add to Demand | Subtract from Demand
STOR | Add to Demand | Add to Supply
LARGE | Add to Demand | N/A
LNG | Add to Demand | N/A
NonBBpipeline | Add to Demand | Add to Supply
TRANSFERHEADER | Add to Transfer Out | Add to Transfer In
COMPRESSOR | Add to Transfer Out | Add to Transfer In
BBGPG | Add to Demand | N/A
BBLARGE | Add to Demand | N/A
LNGEXPORT | Add to Demand | N/A
LNGIMPORT | N/A | Add to Supply