## Disclaimer and Instructions
l | The principles for FCAS verification are contained in clauses 3.7, 4.7 and 5.7 of the MASS V6.0
l | The FCAS Verification Tool User Guide (the User Guide) expands on those principles and provides further details of the steps used in this spreadsheet
Instructions to calculate Raise FCAS:
l | In order to calculate Raise FCAS, navigate to the "RaiseInformation" sheet and enter the relavant information
The results will be displayed in the 'Results' section in the same sheet
No inputs from the user is required in any other sheets
l | The sheets "RaiseFast", "RaiseFast4s", "RaiseSlow" and "RaiseDelayed" sheets do not require any user inputs. They show the relevant calculations in detail.
In general, in these four sheets, starting from the left and progressively moving to the right, the MW and frequency traces are processed step by step
according to the User Guide as specified in the MASS
l | The "RaiseFast4s" sheet will NOT display an accurate result for Fast Raise. It is used purely to esimate FD which is required for the Slow Raise
when there is no high speed data available and the plant has been enabled for Fast Raise by NEMDE
l | Note that the "RaiseInformation" sheet has already been pre-populated with a complete set of example data to illustrate how the data should be entered
Instructions to calculate Lower FCAS:
l | In order to calculate Lower FCAS, navigate to the "LowerInformation" sheet and enter the relavant information
The results will be displayed in the 'Results' section in the same sheet
No inputs from the user is required in any other sheets
l | The sheets "LowerFast", "LowerFast4s", "LowerSlow" and "LowerDelayed" sheets do not require any user inputs. They show the relevant calculations in detail.
In general, in these four sheets, starting from the left and progressively moving to the right, the MW and frequency traces are processed step by step according
to the detailed User Guide as specificfied in the MASS
l | The "LowerFast4s" sheet will NOT display an accurate result for Fast Lower. It is used purely to esimate FD which is required for the Slow Lower
when there is no high speed data available and the plant has been enabled for Fast Lower by NEMDE
l | Note that the "LowerInformation" sheet has already been pre-populated with a complete set of example data to illustrate how the data should be entered
The MASS can be downloaded from:
https://aemo.com.au/en/energy-systems/electricity/national-electricity-market-nem/system-operations/ancillary-services/market-ancillary-services-specification-and-fcas-verification-tool
A detailed User Guide can be downloaded from:
https://aemo.com.au/en/energy-systems/electricity/national-electricity-market-nem/system-operations/ancillary-services/market-ancillary-services-specification-and-fcas-verification-tool
Important Notice
Purpose
AEMO has prepared this FCAS Verification Spreadsheet (Spreadsheet) to provide information about the implementation of the verification process described in the AEMO’s Market Ancillary Services Specification, as at the date this Spreadsheet was published.
Disclaimer
This Spreadsheet may be subsequently updated or amended. It does not constitute legal or business advice, and should not be relied on as a substitute for obtaining detailed advice about the National Electricity Rules, the Market Ancillary Services Specification or any other applicable laws, procedures or policies. AEMO has made every effort to ensure the quality of the information in this Spreadsheet but cannot guarantee its accuracy or completeness.
Accordingly, to the maximum extent permitted by law, AEMO and its officers, employees and consultants involved in the preparation of this Spreadsheet:
* make no representation or warranty, express or implied, as to the currency, accuracy, reliability or completeness of this Spreadsheet; and
* are not liable (whether by reason of negligence or otherwise) for any statements or representations in this Spreadsheet, or any omissions from it, or for any use or reliance on the information in it.
Copyright
© 2020 Australian Energy Market Operator Limited. The material in this publication may be used in accordance with the copyright permissions on AEMO’s website.

## Revision History
Date | Version | Author | Comments
2012-08-28 | 2.01 | RWettimuny | Minor fix to pointer to RaiseSlow, LowerSlow sampling rate cell
2012-11-07 | 2.02 | RWettimuny | Minor fix to "update checking" section errors due to time formatting. Fixed issue with FD_FastData range being incorrect
2013-01-11 | 2.03 | RWettimuny | Fixed issue where for Fast Raise/Lower, FD(fast data) is replaced for FD(based on 4s data) if there is an error in calculated R6 or L6 (fast data). Before fixing this, if R6/L6 was reporting an error, FD was being calculated as zero, resulting in zero R60/L60
2012-08-21 | 2.04 | RWettimuny | Made APD and PTH an aggregate
2013-10-10 | 2.05 | RWettimuny | Undo some changes: Remove unnecessary named ranges Remove and simplify fast data entry Split code into logical modules and remove unnecessary/outdated code Fix "recovery time" column by making the calculation local to the relevant tab
2013-10-15 | 2.06 | RWettimuny | Structure spreadsheet so that it can be easily converted to the "External version" Remove combined controller from code and references Fixed error: The spreadsheet was looking at the 60s controller type for the 6s calculation Fixed error: Raw frequency to be used in the IR calculation (only df/dt uses the smoother frequency)
2013-10-25 | 2.07 | RWettimuny | Fix aggregate inertia code. Disturbance time was not quite correct. An OR() was being done on Mainland and Tasmania Frequency tags moved into Static Data
2014-05-26 | 2.08 | RWettimuny | Editorial changes to labels in RaiseInformation and LowerInformation tabs For switching controllers, if the frequency does not breach the allocated frequency threshold, results are set to zero.
2017-07-30 | 3 | Rjackson | Editorial changes to align with the amended MASS and User Guide References changed as detailed description moved from MASS to User Guide
2020-07-01 | 4 | AMillican | Update for MASS changes required 1 July 2020.
2021-12-01 | 5 | AMillican | Update for MASS changes following 2021 MASS Consultation

## RaiseInformation
INPUTS | [5 empty] | RESULTS
| [HELP] |  |  |  |  | [HELP]
Plant Information | Value | Comment |  |  |  | Fast Raise (MW) | 32.8 | [HELP]
Plant Name | MyGenUnit1 | For information only |  |  | = Inputs to be entered | FA | 555.1805
Plant Inertia | 0.022913 | In MW sec^3 (or kg.m^2/1000) [HELP] |  |  | by user in cells of this colour | FB | 32.8
Allocated Frequency Setting |  | In Hz, corresponding to allocated frequency level - see table 3 or 4 in the MASS. This is only applicable to Switching controllers (S) |  |  |  | FC | 62.2
Boost | 1 | G [HELP] |  |  |  | FD | 57.2
Sample Rate of Frequency Recorder for high speed data (<= 50ms) for Fast services | 0.02 | In seconds
Sample Rate of Frequency Recorder for low speed data (<= 4s) for estimation of the FD parameter | 4 | In seconds [HELP] |  |  |  | Fast Raise 4s tab (NOT a reliable estimate of Fast Raise) | n/a | [HELP]
Sample Rate of Frequency Recorder for low speed data (<= 4s) for Slow services | 4 | In seconds |  |  |  | FA (estimate) | 557.3834
Sample Rate of Frequency Recorder for low speed data (<= 4s) for Delayed services | 4 | In seconds |  |  |  | FB (estimate) | -29
Frequency Controller Dead-band Lower Limit | 49.85 | In Hz, as defined in the MASS |  |  |  | FC (estimate) | 116.3
Generator or Load? | GENERATOR |  |  |  |  | FD (estimate) | 111.3
Incident and Dispatch Information | Value | Comment
High speed data start time | 15:10 | Time only (no date) exact precision not required - This is used for determining the DI (has to be in the same DI as the PI data) |  |  |  | Slow Raise (MW) | 57.2 | Participant supplied fast data used for calculation.
Low speed data Start time | 15:10 | Time only (no date) exact precision not required - This is used for determining the dispatch |  |  |  | SA | 557.3834
Contingency Event Offset | 0 | Time in seconds between Contingency Event Time and Frequency Disturbance Time (NOFB crossing). Supplied by AEMO for each FCAS assessment event upon request. Fast Service assessment window begins from Contingency Event Time. Prior to 1 July 2020 Fast Service assessment began from NOFB crossing. FCAS assessments may use supplied CEO value or 0 if FCAS assessment is higher with 0. Switching controlled providers to use 0. |  |  |  | SB | 121.8
Fast Service Enabled (NEMDE target) | 5 | MW value of Fast Raise service enabled |  |  |  | SC | 121.2
Slow Service Enabled (NEMDE target) | 10 | MW value of Slow Raise service enabled |  |  |  | SE | 111.2
Delayed Service Enabled (NEMDE target) | 10 | MW value of Delayed Raise service enabled
Initial MW for dispatch interval: | [5 empty] | Delayed Raise (MW) | 61.9
15:10 | 575.55 | In MW, initial MW at the start of the dispatch interval, for scheduled generating units and loads only |  |  |  | DA | 557.3834
15:15 | 579.45 |  |  |  |  | DB | 110.9
15:20 | 645.35 |  |  |  |  | DC | 61.9
15:25 | 651.125
Dispatch Targets for dispatch interval:
15:10 | 580 | In MW, dispatch target for the dispatch interval, for scheduled generating units and loads only
15:15 | 600
15:20 | 620.35
15:25 | 630
Region | MAINLAND
Applicable MASS Parameters | Value | Comment
Raise reference frequency: | 49.5 | In Hz, as defined in the MASS V6.0
Normal frequency operating band: | 49.85 | In Hz, as defined in the Frequency Operating Standards
Frequency Recovery | 49.9 | In Hz, as defined in the Frequency Operating Standards
Frequency Ramp Rate | 0.125 | In Hz/second, as defined in the MASS V6.0 - note this will be different for Tasmania and Mainland
Controller R6 | P | Controller type for this service
Controller R60 | P | Controller type for this service
Controller R5 | P | Controller type for this service
Inputs for Fast Raise (High speed data) |  |  | Inputs for Slow and Delayed Raise (Low speed data)
[HELP] |  |  | [HELP]
Raw Data for Fast Raise (<=50 ms sample rate) |  |  | Raw Data for Slow and Delayed Raise (4s sample rate)
Local frequency | Plant output |  | Local frequency | Plant output
(Hz) | (MW) |  | (Hz) | (MW)
49.8639 | 554.4313 |  | 49.8854 | 556.5164
49.8639 | 554.4313 |  | 49.8666 | 556.1486
49.8639 | 554.1057 |  | 49.8666 | 556.3324
49.8639 | 554.1057 |  | 49.8654 | 556.5164
49.8639 | 554.1057 |  | 49.8666 | 556.3324
49.8639 | 554.1057 |  | 49.8804 | 556.3324
49.8639 | 554.4313 |  | 49.8978 | 556.5164
49.8639 | 554.1057 |  | 49.8929 | 555.7808
49.8639 | 554.4313 |  | 49.7253 | 567.9188
49.8639 | 554.4313 |  | 49.548 | 589.8043
49.8639 | 554.1057 |  | 49.5369 | 597.1608
49.8639 | 554.1057 |  | 49.6118 | 605.069
49.8639 | 554.1057 |  | 49.6686 | 610.9542
49.8639 | 554.1057 |  | 49.6673 | 615.368
49.8639 | 554.1057 |  | 49.6414 | 618.3107
49.8639 | 554.1057 |  | 49.6217 | 619.0463
49.8639 | 554.4313 |  | 49.5824 | 620.8854
49.8639 | 554.4313 |  | 49.5541 | 620.1498
49.8639 | 554.1057 |  | 49.57 | 620.1498
49.8639 | 554.4313 |  | 49.5996 | 619.9659
49.8639 | 554.1057 |  | 49.6254 | 622.3568
49.8605 | 554.4313 |  | 49.6193 | 621.2532
49.8605 | 554.4313 |  | 49.6057 | 621.4371
49.8605 | 554.4313 |  | 49.5972 | 619.5981
49.8605 | 554.4313 |  | 49.6045 | 619.5981
49.8605 | 554.4313 |  | 49.6266 | 619.2302
49.8605 | 554.4313 |  | 49.6341 | 618.3107
49.8605 | 554.4313 |  | 49.629 | 619.0463
49.8605 | 554.7568 |  | 49.6229 | 618.4946
49.8605 | 554.7568 |  | 49.5996 | 617.3911
49.8605 | 554.7568 |  | 49.5909 | 615.5519
49.8605 | 554.7568 |  | 49.6057 | 614.6324
49.8605 | 554.7568 |  | 49.602 | 614.6324
49.8605 | 554.4313 |  | 49.6008 | 613.7129
49.8605 | 554.4313 |  | 49.6081 | 612.7933
49.8605 | 554.7568 |  | 49.6156 | 613.345
49.8605 | 554.4313 |  | 49.6106 | 613.345
49.8605 | 554.4313 |  | 49.6242 | 611.5059
49.8605 | 554.4313 |  | 49.6501 | 609.8508
49.8605 | 554.4313 |  | 49.6735 | 612.0577
49.8605 | 554.4313 |  | 49.6809 | 610.0347
49.8605 | 554.4313 |  | 49.6771 | 610.2186
49.8605 | 554.4313 |  | 49.6797 | 609.8508
49.8605 | 554.1057 |  | 49.6747 | 609.299
49.8605 | 554.1057 |  | 49.6599 | 610.2186
49.8605 | 554.1057 |  | 49.6501 | 609.8508
49.8605 | 553.7802 |  | 49.6414 | 608.9312
49.8605 | 554.1057 |  | 49.6513 | 609.6667
49.8605 | 553.7802 |  | 49.6661 | 609.6667
49.8605 | 553.7802 |  | 49.6834 | 609.6667
49.8605 | 553.4546 |  | 49.6957 | 610.4024
49.8605 | 553.7802 |  | 49.7081 | 610.5864
49.8605 | 553.4546 |  | 49.7302 | 611.5059
49.8605 | 553.4546 |  | 49.7427 | 612.6094
49.8605 | 553.7802 |  | 49.7192 | 613.345
49.8605 | 553.4546 |  | 49.6783 | 614.8163
49.8605 | 553.7802 |  | 49.6759 | 613.1611
49.8605 | 553.7802 |  | 49.7118 | 612.4255
49.8605 | 553.4546 |  | 49.7316 | 613.5289
49.8605 | 553.7802 |  | 49.7439 | 614.8163
49.8605 | 553.7802 |  | 49.7302 | 616.4716
49.8605 | 553.7802 |  | 49.7043 | 616.6555
49.8605 | 553.7802 |  | 49.6747 | 616.8394
49.8605 | 554.1057 |  | 49.6846 | 617.0233
49.8605 | 554.1057 |  | 49.6846 | 615.368
49.8605 | 554.4313 |  | 49.7081 | 617.3911
49.8605 | 554.4313 |  | 49.7253 | 617.2072
49.8605 | 554.4313 |  | 49.7316 | 618.4946
49.8605 | 554.1057 |  | 49.7266 | 619.782
49.8605 | 554.4313 |  | 49.7278 | 619.9659
49.8605 | 554.4313 |  | 49.7266 | 620.1498
49.8605 | 554.7568 |  | 49.7439 | 620.5176
49.8605 | 554.4313 |  | 49.7551 | 621.4371
49.8605 | 554.1057 |  | 49.7711 | 621.805
49.8605 | 554.4313 |  | 49.7762 | 620.3337
49.8605 | 553.7802 |  | 49.7922 | 604.3334
49.8605 | 554.1057 |  | 49.7723 | 598.4482
49.8605 | 554.1057 |  | 49.7414 | 596.2413
49.8605 | 554.1057 |  | 49.7427 | 599.7356
49.8605 | 553.7802 |  | 49.7662 | 597.5286
49.8605 | 553.7802 |  | 49.7847 | 596.793
49.8605 | 554.1057 |  | 49.7984 | 591.2757
49.8605 | 553.7802 |  | 49.7774 | 589.4365
49.8605 | 554.1057 |  | 49.7452 | 592.1953
49.8605 | 553.4546 |  | 49.7217 | 606.3564
49.8605 | 553.7802 |  | 49.7241 | 611.6899
49.8605 | 553.7802 |  | 49.7353 | 615.5519
49.8605 | 554.1057 |  | 49.7316 | 613.7129
49.8605 | 554.1057 |  | 49.7229 | 612.9772
49.8605 | 554.1057 |  | 49.7118 | 613.345
49.8605 | 554.4313 |  | 49.713 | 613.8969
49.8605 | 554.1057 |  | 49.7081 | 613.1611
49.8605 | 554.4313 |  | 49.7043 | 612.0577
49.8605 | 554.7568 |  | 49.697 | 611.8738
49.8605 | 554.4313 |  | 49.6895 | 611.8738
49.8605 | 554.4313 |  | 49.6933 | 612.4255
49.8605 | 554.7568 |  | 49.7118 | 612.9772
49.8605 | 554.4313 |  | 49.7069 | 612.7933
49.8605 | 554.7568 |  | 49.6649 | 613.8969
49.8605 | 554.4313 |  | 49.6254 | 614.8163
49.8605 | 554.4313 |  | 49.6266 | 617.575
49.8605 | 554.4313 |  | 49.6439 | 618.6785
49.8605 | 554.7568 |  | 49.6611 | 618.1267
49.8605 | 554.7568 |  | 49.6501 | 618.4946
49.8605 | 554.4313 |  | 49.6193 | 617.759
49.8605 | 554.4313 |  | 49.6156 | 618.8623
49.8605 | 554.4313 |  | 49.6303 | 617.2072
49.8605 | 554.4313 |  | 49.655 | 616.6555
49.8605 | 554.4313 |  | 49.6562 | 615.368
49.8605 | 554.4313 |  | 49.6587 | 615.5519
49.8605 | 554.7568 |  | 49.6538 | 615.0002
49.8605 | 554.4313 |  | 49.6611 | 614.6324
49.8605 | 554.1057 |  | 49.6661 | 616.1038
49.8605 | 554.7568 |  | 49.6525 | 616.6555
49.8605 | 554.4313 |  | 49.6414 | 616.8394
49.8605 | 554.1057 |  | 49.6414 | 618.4946
49.8605 | 554.1057 |  | 49.6475 | 618.3107
49.8605 | 554.4313 |  | 49.6475 | 619.0463
49.8605 | 554.4313 |  | 49.6538 | 620.3337
49.8605 | 554.4313 |  | 49.655 | 620.3337
49.8605 | 554.4313 |  | 49.6661 | 621.989
49.8605 | 554.4313 |  | 49.6809 | 621.0693
49.8605 | 554.4313 |  | 49.6661 | 621.6211
49.8605 | 554.4313 |  | 49.6377 | 622.3568
49.8605 | 554.1057 |  | 49.6353 | 622.3568
49.8605 | 554.1057 |  | 49.6402 | 625.1154
49.8605 | 554.4313 |  | 49.6266 | 624.3798
49.8605 | 554.4313 |  | 49.6341 | 625.1154
49.8605 | 554.1057 |  | 49.6635 | 623.0923
49.8605 | 554.4313 |  | 49.697 | 622.1729
49.8605 | 554.1057 |  | 49.6834 | 622.1729
49.8605 | 554.1057 |  | 49.6611 | 621.805
49.8605 | 554.1057 |  | 49.655 | 621.4371
49.8605 | 554.1057 |  | 49.6735 | 620.1498
49.8605 | 554.1057 |  | 49.6846 | 622.7245
49.8605 | 554.1057 |  | 49.6599 | 622.7245
49.8605 | 554.1057 |  | 49.6538 | 623.6442
49.8605 | 554.4313 |  | 49.6489 | 623.2762
49.8605 | 554.1057 |  | 49.6562 | 624.3798
49.8605 | 554.1057 |  | 49.6673 | 624.9315
49.8605 | 554.4313 |  | 49.687 | 625.6671
49.8605 | 554.1057 |  | 49.7006 | 625.6671
49.8605 | 554.4313 |  | 49.6994 | 626.2189
49.8605 | 554.4313 |  | 49.6797 | 626.5867
49.8605 | 554.1057 |  | 49.655 | 626.2189
49.8605 | 554.4313 |  | 49.6587 | 625.1154
49.8605 | 554.1057 |  | 49.6747 | 626.5867
49.8605 | 554.1057 |  | 49.6834 | 626.035
49.8605 | 554.7568 |  | 49.6686 | 626.4028
49.8605 | 554.4313 |  | 49.6623 | 625.8511
49.8605 | 554.4313 |  | 49.6673 | 627.1384
49.8605 | 554.4313 |  | 49.6747 | 626.9545
49.8605 | 554.4313 |  | 49.6673 | 628.058
49.8605 | 554.7568 |  | 49.6599 | 627.6902
49.8605 | 554.1057 |  | 49.6414 | 627.5063
49.8605 | 554.1057 |  | 49.6303 | 628.7936
49.8605 | 554.4313 |  | 49.6562 | 627.3223
49.8605 | 554.4313 |  | 49.6919 | 626.5867
49.8605 | 554.1057 |  | 49.6834 | 626.7706
49.8605 | 554.1057 |  | 49.6635 | 627.1384
49.8605 | 554.4313 |  | 49.6501 | 626.7706
49.8605 | 554.1057 |  | 49.6094 | 629.3453
49.8605 | 554.1057 |  | 49.5947 | 629.7132
49.8605 | 554.1057 |  | 49.6081 | 630.2649
49.8605 | 554.1057 |  | 49.6278 | 630.8167
49.8605 | 554.4313 |  | 49.6303 | 630.081
49.8605 | 554.4313 |  | 49.6266 | 629.3453
49.8605 | 554.4313 |  | 49.6144 | 628.6097
49.8605 | 554.4313 |  | 49.6094 | 630.2649
49.8605 | 554.7568 |  | 49.6144 | 630.081
49.8605 | 554.4313 |  | 49.6181 | 629.5293
49.8605 | 554.4313 |  | 49.6402 | 628.2419
49.8605 | 554.4313 |  | 49.6587 | 626.5867
49.8605 | 554.4313 |  | 49.6747 | 625.6671
49.8605 | 554.4313 |  | 49.6686 | 627.1384
49.8605 | 554.7568 |  | 49.6574 | 626.4028
49.8605 | 555.0824 |  | 49.6525 | 626.035
49.8605 | 555.0824 |  | 49.6562 | 626.9545
49.8605 | 555.0824 |  | 49.6611 | 626.4028
49.8605 | 554.4313 |  | 49.6599 | 627.3223
49.8605 | 554.7568 |  | 49.6771 | 627.5063
49.8605 | 554.4313 |  | 49.6957 | 627.5063
49.8605 | 554.1057 |  | 49.6834 | 628.4258
49.8605 | 554.4313 |  | 49.6907 | 627.874
49.8605 | 554.4313 |  | 49.7069 | 628.058
49.8605 | 554.4313 |  | 49.7401 | 626.5867
49.8605 | 554.1057 |  | 49.7674 | 625.4833
49.8605 | 554.1057 |  | 49.7624 | 625.8511
49.8605 | 554.1057 |  | 49.7452 | 627.3223
49.8605 | 554.1057 |  | 49.7377 | 627.6902
49.8605 | 553.7802 |  | 49.7389 | 628.9775
49.8605 | 553.7802 |  | 49.7439 | 630.4489
49.8605 | 553.7802 |  | 49.7353 | 631.3684
49.8605 | 553.7802 |  | 49.7389 | 631.7362
49.8605 | 554.1057 |  | 49.7539 | 632.8397
49.8605 | 554.1057 |  | 49.76 | 634.127
49.8605 | 554.1057 |  | 49.7488 | 634.311
49.8605 | 554.1057 |  | 49.7377 | 633.2075
49.8605 | 554.1057 |  | 49.7414 | 632.1041
49.8605 | 554.1057 |  | 49.7662 | 632.4719
49.8605 | 554.1057 |  | 49.7687 | 633.2075
49.8605 | 554.1057 |  | 49.7551 | 632.1041
49.8605 | 554.4313 |  | 49.7736 | 631.3684
49.8605 | 554.7568 |  | 49.8183 | 628.4258
49.8605 | 554.4313 |  | 49.8393 | 625.8511
49.8605 | 554.1057 |  | 49.8231 | 622.9085
49.8605 | 554.7568 |  | 49.7922 | 628.7936
49.8605 | 554.4313 |  | 49.7922 | 629.3453
49.8605 | 554.1057 |  | 49.796 | 631.0005
49.8605 | 554.1057 |  | 49.7972 | 633.9432
49.8605 | 554.4313 |  | 49.7847 | 633.9432
49.8605 | 554.4313 |  | 49.7762 | 635.2305
49.8605 | 554.1057 |  | 49.7798 | 635.2305
49.8605 | 554.1057 |  | 49.781 | 636.334
49.8605 | 554.4313 |  | 49.7711 | 637.0696
49.8605 | 554.1057 |  | 49.7414 | 638.1731
49.8605 | 554.4313 |  | 49.7587 | 637.6214
49.8605 | 554.1057 |  | 49.7612 | 639.0927
49.8605 | 554.4313 |  | 49.7563 | 640.1962
49.8605 | 554.1057 |  | 49.7563 | 639.2766
49.8605 | 554.1057 |  | 49.7612 | 638.9088
49.8605 | 554.1057 |  | 49.7711 | 636.5179
49.8605 | 554.4313 |  | 49.7762 | 637.0696
49.8605 | 554.1057 |  | 49.7711 | 635.9662
49.8605 | 554.1057 |  | 49.7476 | 635.4145
49.8605 | 554.1057 |  | 49.7365 | 635.5983
49.8605 | 554.1057 |  | 49.7575 | 634.8627
49.8639 | 554.1057 |  | 49.7587 | 636.1501
49.8639 | 554.1057 |  | 49.7539 | 635.0466
49.8639 | 554.1057 |  | 49.7353 | 635.4145
49.8639 | 554.1057 |  | 49.7353 | 636.334
49.8639 | 554.1057 |  | 49.7476 | 637.2535
49.8639 | 554.1057 |  | 49.7539 | 637.8053
49.8639 | 554.4313 |  | 49.7563 | 638.9088
49.8639 | 554.7568 |  | 49.729 | 639.8284
49.8639 | 554.4313 |  | 49.7229 | 641.1157
49.8639 | 554.4313 |  | 49.713 | 641.4835
49.8639 | 554.4313 |  | 49.713 | 642.9548
49.8639 | 554.1057 |  | 49.7093 | 642.5869
49.8639 | 554.4313 |  | 49.7229 | 642.2192
49.8639 | 555.0824 |  | 49.7365 | 642.5869
49.8639 | 555.0824 |  | 49.7204 | 642.4031
49.8639 | 554.7568 |  | 49.7154 | 641.2996
49.8639 | 554.7568 |  | 49.7316 | 643.1387
49.8639 | 555.0824 |  | 49.7328 | 642.9548
49.8639 | 554.7568 |  | 49.7389 | 642.9548
49.8639 | 554.7568 |  | 49.76 | 643.5067
49.8639 | 554.4313 |  | 49.7736 | 642.7709
49.8639 | 554.7568 |  | 49.7798 | 643.8744
49.8639 | 554.4313 |  | 49.765 | 644.7939
49.8639 | 554.4313 |  | 49.7525 | 645.8974
49.8639 | 554.7568 |  | 49.7551 | 645.1617
49.8639 | 554.7568 |  | 49.765 | 645.5296
49.8639 | 554.7568 |  | 49.765 | 645.7134
49.8639 | 554.7568 |  | 49.7612 | 645.5296
49.8639 | 554.4313 |  | 49.7563 | 645.7134
49.8639 | 554.4313 |  | 49.7389 | 646.2652
49.8639 | 554.7568 |  | 49.7389 | 646.2652
49.8639 | 554.4313 |  | 49.7476 | 646.6331
49.8639 | 554.7568 |  | 49.7575 | 645.8974
49.8639 | 555.0824 |  | 49.7711 | 644.9778
49.8639 | 554.7568 |  | 49.7996 | 646.0814
49.8639 | 555.0824 |  | 49.7984 | 644.2422
49.8639 | 554.7568 |  | 49.8009 | 645.1617
49.8639 | 554.7568 |  | 49.7885 | 643.8744
49.8639 | 554.7568 |  | 49.7835 | 641.6675
49.8639 | 554.7568 |  | 49.8033 | 641.4835
49.8639 | 554.4313 |  | 49.8231 | 639.0927
49.8639 | 554.7568 |  | 49.8158 | 631.7362
49.8639 | 554.7568 |  | 49.8294 | 635.5983
49.8639 | 554.7568 |  | 49.8282 | 628.058
49.8639 | 554.7568 |  | 49.8306 | 625.2993
49.8639 | 554.4313 |  | 49.8357 | 629.3453
49.8639 | 554.4313 |  | 49.8468 | 624.5637
49.8639 | 554.7568 |  | 49.8654 | 622.7245
49.8639 | 554.4313 |  | 49.8741 | 634.127
49.8639 | 554.4313 |  | 49.8978 | 618.1267
49.8639 | 554.4313 |  | 49.9028 | 616.8394
49.8639 | 554.1057 |  | 49.9152 | 615.368
49.8639 | 554.4313 |  | 49.9339 | 617.2072
49.8639 | 554.1057 |  | 49.9402 | 616.8394
49.8639 | 554.1057 |  | 49.919 | 618.3107
49.8639 | 554.1057 |  | 49.9091 | 617.3911
49.8639 | 554.1057 |  | 49.9177 | 617.2072
49.8639 | 554.1057 |  | 49.9226 | 621.4371
49.8639 | 554.1057 |  | 49.9115 | 616.2876
49.8639 | 554.1057
49.8639 | 554.7568
49.8639 | 554.4313
49.8639 | 554.7568
49.8639 | 554.7568
49.8639 | 555.0824
49.8639 | 555.0824
49.8639 | 555.0824
49.8639 | 554.7568
49.8639 | 554.7568
49.8639 | 554.7568
49.8639 | 554.7568
49.8639 | 555.0824
49.8639 | 555.0824
49.8639 | 555.0824
49.8639 | 554.7568
49.8639 | 554.7568
49.8639 | 554.7568
49.8639 | 554.7568
49.8639 | 554.7568
49.8639 | 554.4313
49.8639 | 554.7568
49.8639 | 554.4313
49.8639 | 554.4313
49.8639 | 554.4313
49.8639 | 554.1057
49.8639 | 554.1057
49.8639 | 554.4313
49.8639 | 554.1057
49.8639 | 554.1057
49.8639 | 554.4313
49.8639 | 554.4313
49.8639 | 554.4313
49.8639 | 554.4313
49.8639 | 554.4313
49.8639 | 554.4313
49.8639 | 554.4313
49.8639 | 554.4313
49.8639 | 554.4313
49.8639 | 554.7568
49.8639 | 554.7568
49.8639 | 554.7568
49.8639 | 554.7568
49.8639 | 555.0824
49.8639 | 554.7568
49.8639 | 554.4313
49.8639 | 555.0824
49.8639 | 554.7568
49.8639 | 554.4313
49.8639 | 554.4313
49.8639 | 554.4313
49.8639 | 554.7568
49.8639 | 554.4313
49.8639 | 554.4313
49.8639 | 554.1057
49.8639 | 554.4313
49.8639 | 554.1057
49.8639 | 554.1057
49.8639 | 553.7802
49.8639 | 554.1057
49.8639 | 554.1057
49.8639 | 554.4313
49.8639 | 554.1057
49.8639 | 554.4313
49.8639 | 554.1057
49.8639 | 554.1057
49.8639 | 554.1057
49.8639 | 554.4313
49.8639 | 554.4313
49.8639 | 554.7568
49.8639 | 554.7568
49.8639 | 554.7568
49.8639 | 555.0824
49.8639 | 555.0824
49.8639 | 554.7568
49.8639 | 555.0824
49.8639 | 554.4313
49.8639 | 554.7568
49.8639 | 554.7568
49.8639 | 554.7568
49.8674 | 554.7568
49.8674 | 554.4313
49.8674 | 554.4313
49.8674 | 554.4313
49.8674 | 554.4313
49.8674 | 554.1057
49.8674 | 554.4313
49.8674 | 554.1057
49.8674 | 554.4313
49.8674 | 554.4313
49.8674 | 554.4313
49.8674 | 554.1057
49.8674 | 554.1057
49.8674 | 554.4313
49.8674 | 554.1057
49.8674 | 554.1057
49.8674 | 554.4313
49.8674 | 554.4313
49.8674 | 554.1057
49.8674 | 554.4313
49.8674 | 554.1057
49.8674 | 554.1057
49.8674 | 554.1057
49.8674 | 554.1057
49.8674 | 554.1057
49.8674 | 554.4313
49.8674 | 554.1057
49.8674 | 554.1057
49.8674 | 554.1057
49.8674 | 554.1057
49.8674 | 554.1057
49.8674 | 554.4313
49.8674 | 554.1057
49.8674 | 554.1057
49.8674 | 554.1057
49.8674 | 554.1057
49.8674 | 554.1057
49.8674 | 553.7802
49.8674 | 554.1057
49.8674 | 554.1057
49.8674 | 553.7802
49.8674 | 553.7802
49.8674 | 553.7802
49.8674 | 553.4546
49.8674 | 554.1057
49.8674 | 554.1057
49.8674 | 554.4313
49.8674 | 554.1057
49.8674 | 553.7802
49.8674 | 554.1057
49.8674 | 554.1057
49.8674 | 554.1057
49.8674 | 554.1057
49.8674 | 554.1057
49.8674 | 553.7802
49.8674 | 554.1057
49.8708 | 554.1057
49.8708 | 554.1057
49.8708 | 554.1057
49.8708 | 553.7802
49.8708 | 553.4546
49.8708 | 553.4546
49.8708 | 553.7802
49.8708 | 553.4546
49.8708 | 553.7802
49.8708 | 553.7802
49.8708 | 553.4546
49.8708 | 553.7802
49.8708 | 553.7802
49.8708 | 553.4546
49.8708 | 553.4546
49.8708 | 553.4546
49.8708 | 553.7802
49.8708 | 553.7802
49.8708 | 554.1057
49.8708 | 553.7802
49.8708 | 554.1057
49.8708 | 553.7802
49.8708 | 554.1057
49.8708 | 553.4546
49.8708 | 554.1057
49.8708 | 553.7802
49.8708 | 553.7802
49.8708 | 554.1057
49.8708 | 554.1057
49.8708 | 554.4313
49.8777 | 554.1057
49.8812 | 551.1757
49.8777 | 550.5245
49.8777 | 550.5245
49.8777 | 551.1757
49.8777 | 551.1757
49.8777 | 551.8268
49.8777 | 552.1523
49.8777 | 552.1523
49.8777 | 552.8035
49.8777 | 553.129
49.8777 | 553.4546
49.8777 | 553.4546
49.8777 | 554.1057
49.8777 | 554.4313
49.8777 | 554.7568
49.8777 | 554.7568
49.8777 | 555.0824
49.8777 | 555.0824
49.8777 | 555.0824
49.8777 | 555.0824
49.8777 | 555.0824
49.8777 | 554.7568
49.8777 | 554.7568
49.8777 | 555.0824
49.8777 | 554.7568
49.8777 | 554.7568
49.8777 | 554.1057
49.8777 | 554.4313
49.8777 | 554.1057
49.8777 | 554.1057
49.8777 | 554.1057
49.8777 | 553.7802
49.8777 | 553.7802
49.8777 | 554.1057
49.8777 | 554.1057
49.8777 | 553.7802
49.8777 | 554.1057
49.8777 | 554.4313
49.8777 | 554.4313
49.8777 | 554.4313
49.8777 | 554.7568
49.8777 | 554.7568
49.8777 | 554.7568
49.8777 | 555.0824
49.8777 | 554.7568
49.8777 | 554.7568
49.8777 | 555.0824
49.8777 | 555.0824
49.8777 | 554.7568
49.8777 | 554.7568
49.8777 | 555.0824
49.8777 | 554.7568
49.8777 | 554.7568
49.8777 | 554.7568
49.8777 | 554.7568
49.8777 | 554.7568
49.8777 | 554.1057
49.8777 | 554.1057
49.8777 | 554.1057
49.8777 | 554.1057
49.8777 | 553.7802
49.8777 | 553.7802
49.8777 | 554.1057
49.8777 | 553.7802
49.8777 | 553.4546
49.8777 | 553.4546
49.8777 | 553.7802
49.8777 | 553.129
49.8777 | 553.7802
49.8777 | 553.7802
49.8777 | 553.7802
49.8777 | 553.7802
49.8777 | 553.7802
49.8777 | 553.7802
49.8777 | 553.4546
49.8777 | 553.4546
49.8777 | 553.4546
49.8777 | 553.4546
49.8777 | 553.4546
49.8777 | 553.4546
49.8777 | 553.7802
49.8777 | 553.4546
49.8777 | 553.4546
49.8777 | 553.4546
49.8777 | 553.129
49.8777 | 553.129
49.8777 | 553.129
49.8777 | 553.129
49.8812 | 552.8035
49.8812 | 552.8035
49.8812 | 552.8035
49.8812 | 552.8035
49.8812 | 552.8035
49.8812 | 552.8035
49.8812 | 552.8035
49.8812 | 552.8035
49.8812 | 552.8035
49.8812 | 553.129
49.8812 | 552.4779
49.8812 | 552.8035
49.8846 | 552.4779
49.8846 | 552.8035
49.8846 | 552.1523
49.8846 | 552.1523
49.8846 | 552.4779
49.8846 | 552.1523
49.8846 | 552.1523
49.8846 | 552.4779
49.8846 | 552.4779
49.8846 | 552.4779
49.8846 | 552.1523
49.8881 | 552.1523
49.8881 | 552.4779
49.8881 | 551.8268
49.8881 | 552.1523
49.8881 | 552.4779
49.8881 | 552.8035
49.8881 | 552.8035
49.8881 | 552.8035
49.8881 | 553.129
49.8881 | 552.8035
49.8881 | 553.129
49.8881 | 553.129
49.8881 | 553.129
49.8881 | 553.129
49.8881 | 553.129
49.8915 | 553.4546
49.8915 | 554.1057
49.8915 | 554.1057
49.8915 | 554.1057
49.8915 | 554.1057
49.8915 | 554.1057
49.8915 | 553.7802
49.8915 | 553.7802
49.8915 | 553.7802
49.8915 | 554.1057
49.8915 | 554.1057
49.8915 | 553.7802
49.8915 | 553.7802
49.8915 | 553.7802
49.8915 | 553.7802
49.8915 | 553.7802
49.8915 | 553.129
49.8915 | 553.4546
49.8915 | 553.4546
49.8915 | 553.7802
49.8915 | 553.4546
49.8915 | 553.4546
49.8915 | 553.4546
49.8915 | 553.4546
49.8915 | 554.1057
49.8915 | 553.4546
49.8915 | 554.1057
49.8915 | 554.1057
49.8915 | 554.1057
49.8915 | 554.4313
49.8915 | 554.7568
49.8915 | 554.7568
49.8915 | 554.7568
49.8915 | 554.7568
49.8915 | 554.7568
49.8915 | 554.4313
49.8915 | 554.4313
49.8915 | 554.7568
49.8915 | 554.7568
49.8915 | 554.7568
49.8915 | 554.7568
49.8915 | 554.7568
49.8915 | 554.4313
49.8915 | 554.1057
49.8915 | 553.7802
49.8915 | 553.7802
49.8915 | 553.7802
49.8915 | 553.7802
49.8915 | 554.1057
49.8915 | 553.7802
49.8915 | 553.7802
49.8915 | 553.7802
49.8915 | 553.4546
49.8915 | 553.4546
49.8915 | 553.4546
49.8915 | 553.129
49.8915 | 553.4546
49.8915 | 553.7802
49.8915 | 553.7802
49.8915 | 553.4546
49.8915 | 553.4546
49.8915 | 552.8035
49.8915 | 553.129
49.8915 | 553.129
49.8915 | 553.129
49.8915 | 553.129
49.8915 | 553.4546
49.8915 | 553.4546
49.8915 | 553.129
49.8915 | 553.129
49.8915 | 553.129
49.8915 | 552.8035
49.8915 | 552.1523
49.8915 | 552.1523
49.8915 | 552.4779
49.8915 | 552.8035
49.8915 | 552.8035
49.8915 | 552.4779
49.8915 | 552.8035
49.8915 | 552.4779
49.8915 | 552.4779
49.8915 | 552.4779
49.8915 | 552.1523
49.8915 | 552.8035
49.8915 | 552.4779
49.8915 | 553.129
49.8915 | 553.129
49.8915 | 553.129
49.8915 | 553.129
49.8915 | 553.129
49.8915 | 553.4546
49.8915 | 553.129
49.8915 | 553.129
49.8915 | 553.129
49.8915 | 553.4546
49.8915 | 553.4546
49.8915 | 553.4546
49.8915 | 553.7802
49.8915 | 553.129
49.8915 | 553.4546
49.8915 | 553.129
49.8915 | 553.129
49.8915 | 553.129
49.8915 | 553.129
49.8915 | 553.129
49.8915 | 553.4546
49.895 | 553.4546
49.895 | 553.129
49.895 | 553.129
49.895 | 552.8035
49.895 | 552.4779
49.895 | 552.8035
49.895 | 552.8035
49.895 | 553.129
49.895 | 553.129
49.895 | 553.129
49.895 | 553.129
49.895 | 553.129
49.895 | 553.129
49.895 | 553.129
49.895 | 553.4546
49.895 | 553.4546
49.895 | 553.7802
49.895 | 553.4546
49.895 | 554.1057
49.895 | 554.1057
49.895 | 553.7802
49.895 | 554.1057
49.895 | 554.1057
49.895 | 553.7802
49.895 | 553.7802
49.895 | 554.1057
49.895 | 554.1057
49.895 | 553.7802
49.895 | 554.1057
49.895 | 553.7802
49.895 | 554.1057
49.895 | 553.7802
49.895 | 553.7802
49.895 | 553.4546
49.895 | 553.7802
49.895 | 553.7802
49.895 | 553.7802
49.895 | 554.1057
49.895 | 554.1057
49.895 | 553.4546
49.895 | 553.7802
49.895 | 553.4546
49.895 | 553.4546
49.895 | 553.7802
49.895 | 554.1057
49.895 | 554.1057
49.895 | 554.1057
49.895 | 553.4546
49.895 | 554.1057
49.895 | 553.4546
49.895 | 553.129
49.895 | 553.129
49.895 | 553.4546
49.895 | 553.129
49.895 | 553.4546
49.895 | 553.4546
49.895 | 553.7802
49.895 | 553.129
49.895 | 553.4546
49.895 | 553.4546
49.895 | 553.129
49.895 | 552.8035
49.895 | 552.4779
49.895 | 552.8035
49.895 | 552.8035
49.895 | 552.8035
49.895 | 552.8035
49.895 | 552.8035
49.8915 | 552.4779
49.8915 | 552.1523
49.8915 | 552.8035
49.8915 | 552.4779
49.8915 | 552.4779
49.8915 | 552.4779
49.8915 | 553.129
49.8915 | 553.129
49.8915 | 552.4779
49.8915 | 552.4779
49.8915 | 552.4779
49.8915 | 552.4779
49.8915 | 552.4779
49.8915 | 552.4779
49.8915 | 553.129
49.8915 | 553.129
49.8915 | 553.129
49.8915 | 553.129
49.8915 | 553.129
49.8915 | 553.129
49.8915 | 553.129
49.8915 | 552.8035
49.8915 | 553.129
49.8915 | 553.129
49.8915 | 553.129
49.8915 | 553.4546
49.8915 | 553.4546
49.8915 | 553.129
49.8915 | 553.129
49.8915 | 553.129
49.8915 | 553.129
49.8915 | 552.8035
49.8915 | 552.8035
49.8915 | 553.129
49.8915 | 553.129
49.895 | 552.8035
49.895 | 553.129
49.895 | 553.129
49.895 | 552.4779
49.895 | 552.8035
49.895 | 552.4779
49.895 | 553.129
49.895 | 552.4779
49.895 | 553.129
49.895 | 553.129
49.895 | 553.129
49.895 | 553.129
49.895 | 553.129
49.895 | 553.129
49.895 | 553.129
49.895 | 553.129
49.895 | 553.4546
49.895 | 553.4546
49.895 | 553.4546
49.895 | 553.4546
49.895 | 553.7802
49.895 | 554.1057
49.895 | 553.4546
49.895 | 553.4546
49.895 | 553.4546
49.895 | 553.4546
49.895 | 553.129
49.895 | 553.7802
49.895 | 554.1057
49.895 | 553.7802
49.895 | 553.4546
49.8915 | 553.7802
49.8915 | 553.7802
49.8915 | 553.129
49.8915 | 553.129
49.8915 | 553.129
49.8915 | 553.4546
49.8915 | 553.129
49.8915 | 553.129
49.8915 | 553.4546
49.8915 | 553.4546
49.8915 | 553.129
49.8915 | 553.129
49.8915 | 553.129
49.8915 | 553.129
49.8915 | 553.129
49.8915 | 553.129
49.8915 | 553.129
49.8915 | 553.129
49.8915 | 553.129
49.8915 | 553.129
49.8915 | 553.129
49.8915 | 553.129
49.8915 | 552.8035
49.8915 | 553.129
49.8915 | 553.129
49.8915 | 553.129
49.8915 | 553.129
49.8915 | 553.129
49.8915 | 553.129
49.8915 | 553.129
49.8915 | 553.129
49.8915 | 553.129
49.8915 | 553.129
49.8915 | 553.129
49.8915 | 553.129
49.8915 | 553.7802
49.8915 | 553.4546
49.8915 | 553.129
49.8915 | 553.129
49.8915 | 553.129
49.8915 | 553.4546
49.8915 | 553.129
49.8915 | 553.129
49.8915 | 553.4546
49.8915 | 553.129
49.8915 | 553.129
49.8915 | 553.129
49.8915 | 553.129
49.8915 | 553.129
49.8915 | 552.8035
49.8915 | 553.129
49.8915 | 553.129
49.8915 | 552.4779
49.8915 | 552.4779
49.8915 | 552.4779
49.8915 | 552.8035
49.8915 | 552.1523
49.8915 | 552.1523
49.8915 | 552.4779
49.8915 | 552.1523
49.8915 | 552.1523
49.8915 | 552.4779
49.8915 | 552.8035
49.8915 | 552.8035
49.8915 | 552.4779
49.8915 | 552.8035
49.8915 | 552.8035
49.8915 | 552.4779
49.8915 | 552.4779
49.8915 | 553.129
49.8915 | 553.129
49.8915 | 552.8035
49.8915 | 553.129
49.8915 | 553.129
49.8915 | 553.129
49.8915 | 552.8035
49.8915 | 553.129
49.8915 | 553.129
49.8915 | 552.4779
49.8915 | 552.4779
49.8915 | 552.8035
49.8915 | 552.8035
49.8915 | 552.4779
49.8915 | 552.1523
49.8915 | 552.1523
49.8915 | 552.4779
49.8915 | 552.4779
49.8915 | 552.1523
49.8915 | 552.1523
49.8915 | 552.4779
49.8915 | 552.1523
49.8915 | 552.1523
49.8915 | 552.8035
49.8915 | 552.4779
49.8915 | 552.8035
49.8915 | 552.8035
49.8915 | 553.129
49.8915 | 553.129
49.8915 | 553.129
49.8915 | 553.129
49.8915 | 553.4546
49.8915 | 553.4546
49.8915 | 553.129
49.8915 | 553.4546
49.8915 | 553.4546
49.8915 | 553.129
49.8915 | 553.4546
49.8915 | 553.7802
49.8915 | 553.7802
49.8915 | 553.7802
49.8915 | 553.7802
49.8915 | 553.7802
49.8915 | 553.7802
49.8915 | 553.4546
49.8915 | 553.4546
49.8915 | 553.4546
49.8915 | 553.129
49.8915 | 553.129
49.8915 | 553.129
49.8915 | 553.4546
49.8915 | 553.4546
49.8915 | 553.4546
49.8915 | 553.129
49.8915 | 553.4546
49.8881 | 553.4546
49.8881 | 553.129
49.8881 | 553.7802
49.8881 | 553.4546
49.8881 | 553.129
49.8881 | 553.129
49.8881 | 553.129
49.8881 | 553.129
49.8881 | 553.129
49.8881 | 553.129
49.8881 | 553.129
49.8881 | 553.129
49.8881 | 552.8035
49.8881 | 553.129
49.8881 | 552.8035
49.8881 | 552.8035
49.8881 | 552.1523
49.8881 | 552.4779
49.8881 | 552.4779
49.8881 | 552.4779
49.8881 | 552.1523
49.8881 | 552.4779
49.8881 | 552.4779
49.8881 | 552.1523
49.8881 | 552.4779
49.8881 | 552.8035
49.8881 | 552.1523
49.8881 | 552.1523
49.8881 | 552.1523
49.8881 | 552.4779
49.8881 | 551.8268
49.8881 | 552.1523
49.8881 | 552.4779
49.8881 | 552.8035
49.8881 | 552.8035
49.8881 | 552.4779
49.8881 | 552.8035
49.8881 | 552.8035
49.8881 | 552.4779
49.8881 | 552.4779
49.8881 | 552.8035
49.8881 | 552.8035
49.8881 | 552.4779
49.8881 | 552.4779
49.8881 | 552.8035
49.8881 | 552.4779
49.8881 | 552.4779
49.8881 | 552.4779
49.8812 | 557.6869
49.8639 | 565.5004
49.8639 | 569.4071
49.8674 | 574.6161
49.8639 | 574.6161
49.8743 | 570.7093
49.8708 | 570.3838
49.8708 | 570.0582
49.8708 | 570.3838
49.8639 | 571.686
49.8605 | 572.0116
49.857 | 572.3372
49.8536 | 572.6627
49.8536 | 571.3605
49.8501 | 570.7093
49.8466 | 569.4071
49.8466 | 568.4304
49.8432 | 566.8026
49.8397 | 565.5004
49.8363 | 564.5237
49.8363 | 563.2214
49.8328 | 561.9192
49.8328 | 560.9425
49.8294 | 559.9658
49.8294 | 558.338
49.8294 | 557.6869
49.8259 | 557.0358
49.8259 | 556.0591
49.8225 | 555.0824
49.8225 | 554.7568
49.8225 | 554.1057
49.8225 | 553.7802
49.8225 | 553.7802
49.819 | 553.7802
49.819 | 553.4546
49.819 | 553.4546
49.819 | 553.129
49.819 | 553.4546
49.819 | 553.7802
49.819 | 553.4546
49.819 | 553.4546
49.819 | 553.7802
49.819 | 553.7802
49.819 | 553.7802
49.8225 | 553.4546
49.8225 | 553.7802
49.8225 | 553.4546
49.8225 | 552.8035
49.8225 | 552.8035
49.8225 | 552.8035
49.8225 | 552.4779
49.8225 | 552.1523
49.8259 | 551.8268
49.8259 | 551.5012
49.8259 | 551.1757
49.8259 | 550.8501
49.8294 | 550.8501
49.8294 | 551.1757
49.8294 | 550.8501
49.8294 | 550.8501
49.8294 | 551.8268
49.8294 | 551.8268
49.8294 | 551.8268
49.8294 | 552.1523
49.8294 | 552.8035
49.8328 | 552.8035
49.8328 | 553.4546
49.8328 | 554.1057
49.8328 | 555.408
49.8328 | 555.7335
49.8328 | 556.0591
49.8328 | 556.7102
49.8328 | 557.0358
49.8328 | 558.0125
49.8328 | 558.6636
49.8328 | 558.9891
49.8328 | 559.6403
49.8328 | 559.9658
49.8328 | 560.6169
49.8328 | 560.9425
49.8294 | 560.9425
49.8294 | 560.9425
49.8294 | 561.5936
49.8294 | 561.9192
49.8259 | 561.9192
49.8225 | 564.5237
49.819 | 567.7793
49.819 | 568.756
49.819 | 568.756
49.8121 | 569.0815
49.8052 | 574.9416
49.8018 | 577.5461
49.8018 | 578.1973
49.7983 | 577.8717
49.7983 | 577.8717
49.788 | 582.4296
49.7845 | 586.0107
49.7811 | 586.0107
49.7776 | 585.0341
49.7742 | 584.0574
49.7707 | 583.0807
49.7673 | 582.104
49.7638 | 581.1273
49.7604 | 580.1506
49.7569 | 578.1973
49.7535 | 577.2206
49.75 | 575.2672
49.7465 | 573.965
49.7431 | 572.3372
49.7396 | 571.3605
49.7362 | 570.3838
49.7327 | 569.7327
49.7258 | 569.0815
49.7258 | 568.756
49.7224 | 568.4304
49.7224 | 568.4304
49.7189 | 568.4304
49.7155 | 569.0815
49.7155 | 569.4071
49.712 | 569.4071
49.712 | 569.4071
49.7086 | 570.3838
49.7086 | 570.3838
49.7051 | 570.7093
49.7051 | 571.3605
49.7051 | 571.3605
49.7017 | 571.3605
49.7017 | 571.3605
49.6982 | 570.7093
49.6982 | 570.7093
49.6948 | 570.3838
49.6948 | 569.7327
49.6948 | 569.4071
49.6913 | 568.4304
49.6913 | 568.4304
49.6879 | 567.7793
49.6879 | 567.4537
49.6879 | 567.1282
49.6844 | 566.1515
49.6844 | 565.5004
49.6844 | 565.5004
49.681 | 565.1748
49.681 | 565.5004
49.681 | 565.5004
49.681 | 565.5004
49.6775 | 565.8259
49.6775 | 565.8259
49.6775 | 566.4771
49.6741 | 567.1282
49.6741 | 567.4537
49.6741 | 568.1049
49.6741 | 568.4304
49.6706 | 569.4071
49.6706 | 570.0582
49.6706 | 570.7093
49.6706 | 571.0349
49.6672 | 571.686
49.6672 | 572.0116
49.6672 | 572.3372
49.6672 | 572.3372
49.6672 | 572.6627
49.6672 | 572.3372
49.6637 | 572.6627
49.6637 | 572.3372
49.6637 | 572.3372
49.6603 | 572.0116
49.6603 | 571.3605
49.6603 | 571.3605
49.6603 | 571.0349
49.6603 | 570.3838
49.6603 | 570.3838
49.6568 | 570.3838
49.6568 | 570.0582
49.6568 | 569.7327
49.6568 | 569.7327
49.6568 | 570.0582
49.6568 | 569.7327
49.6534 | 569.7327
49.6534 | 570.3838
49.6534 | 571.0349
49.6534 | 571.3605
49.6534 | 571.3605
49.6534 | 572.3372
49.6534 | 572.9883
49.6534 | 573.3138
49.6499 | 573.965
49.6499 | 574.6161
49.6499 | 575.2672
49.6464 | 575.2672
49.6464 | 576.2439
49.643 | 576.895
49.643 | 577.2206
49.643 | 577.2206
49.643 | 577.2206
49.6395 | 577.8717
49.6395 | 578.1973
49.6395 | 578.1973
49.6361 | 578.1973
49.6361 | 578.1973
49.6361 | 578.1973
49.6326 | 578.1973
49.6326 | 578.1973
49.6326 | 578.1973
49.6292 | 578.1973
49.6292 | 578.8484
49.6292 | 579.1739
49.6257 | 579.1739
49.6257 | 579.1739
49.6223 | 579.8251
49.6223 | 579.8251
49.6223 | 580.1506
49.6188 | 580.4762
49.6188 | 581.1273
49.6154 | 581.1273
49.6154 | 581.1273
49.6154 | 582.104
49.6119 | 582.104
49.6119 | 582.4296
49.6085 | 583.0807
49.6085 | 583.0807
49.605 | 583.7318
49.605 | 583.7318
49.6016 | 584.0574
49.6016 | 584.0574
49.5981 | 584.0574
49.5981 | 584.0574
49.5981 | 584.0574
49.5947 | 584.0574
49.5947 | 584.0574
49.5912 | 584.0574
49.5912 | 584.0574
49.5878 | 584.0574
49.5878 | 584.0574
49.5843 | 584.0574
49.5843 | 584.0574
49.5843 | 584.0574
49.5809 | 584.0574
49.5809 | 584.0574
49.5774 | 584.0574
49.5774 | 584.0574
49.574 | 584.0574
49.574 | 584.0574
49.574 | 584.0574
49.5705 | 584.0574
49.5705 | 584.0574
49.5705 | 584.0574
49.5671 | 584.0574
49.5671 | 584.0574
49.5671 | 584.0574
49.5671 | 584.0574
49.5636 | 584.0574
49.5636 | 584.0574
49.5636 | 584.0574
49.5602 | 584.0574
49.5602 | 584.0574
49.5602 | 584.0574
49.5602 | 584.3829
49.5602 | 584.3829
49.5602 | 584.7085
49.5567 | 584.0574
49.5567 | 584.3829
49.5567 | 584.3829
49.5567 | 584.3829
49.5533 | 584.7085
49.5533 | 585.0341
49.5533 | 585.0341
49.5533 | 584.3829
49.5533 | 585.0341
49.5533 | 585.0341
49.5533 | 585.0341
49.5533 | 585.0341
49.5533 | 585.0341
49.5498 | 585.6852
49.5498 | 585.0341
49.5498 | 585.3596
49.5498 | 585.0341
49.5498 | 585.0341
49.5498 | 585.0341
49.5498 | 585.3596
49.5498 | 585.6852
49.5498 | 586.0107
49.5498 | 586.0107
49.5498 | 585.6852
49.5498 | 586.0107
49.5498 | 586.0107
49.5498 | 586.0107
49.5498 | 586.0107
49.5498 | 586.9874
49.5463 | 586.9874
49.5498 | 586.9874
49.5498 | 586.9874
49.5498 | 586.9874
49.5498 | 586.9874
49.5498 | 586.9874
49.5498 | 587.313
49.5498 | 587.313
49.5498 | 587.6385
49.5498 | 587.9641
49.5498 | 587.9641
49.5498 | 587.9641
49.5498 | 588.2897
49.5498 | 588.2897
49.5463 | 588.6152
49.5463 | 588.2897
49.5463 | 588.6152
49.5463 | 588.6152
49.5463 | 588.9408
49.5463 | 588.9408
49.5463 | 588.9408
49.5463 | 589.5919
49.5463 | 589.9175
49.5463 | 589.9175
49.5463 | 589.9175
49.5463 | 589.9175
49.5463 | 590.243
49.5463 | 590.5686
49.5463 | 590.8942
49.5463 | 591.2197
49.5429 | 591.2197
49.5429 | 591.2197
49.5429 | 591.2197
49.5429 | 591.2197
49.5429 | 591.2197
49.5429 | 591.2197
49.5429 | 591.8708
49.5394 | 591.8708
49.5394 | 591.8708
49.5394 | 592.1964
49.5394 | 592.1964
49.5394 | 592.1964
49.5394 | 592.522
49.5394 | 592.1964
49.536 | 592.522
49.536 | 592.8475
49.536 | 592.8475
49.536 | 592.522
49.536 | 592.8475
49.536 | 592.8475
49.536 | 592.8475
49.5325 | 592.8475
49.5325 | 592.8475
49.5325 | 592.8475
49.5325 | 592.522
49.5325 | 592.522
49.5325 | 592.8475
49.5325 | 593.4987
49.5291 | 592.8475
49.5291 | 593.1731
49.5291 | 592.8475
49.5291 | 592.8475
49.5291 | 592.8475
49.5291 | 592.8475
49.5291 | 592.8475
49.5291 | 592.8475
49.5291 | 592.8475
49.5291 | 592.8475
49.5256 | 592.8475
49.5256 | 592.8475
49.5256 | 592.522
49.5256 | 592.8475
49.5256 | 592.8475
49.5256 | 592.1964
49.5256 | 592.1964
49.5256 | 592.522
49.5256 | 592.1964
49.5256 | 592.1964
49.5256 | 592.1964
49.5256 | 592.1964
49.5256 | 592.1964
49.5256 | 591.8708
49.5256 | 592.1964
49.5256 | 591.2197
49.5222 | 587.9641
49.5222 | 590.8942
49.5153 | 594.8009
49.5222 | 596.4287
49.5256 | 593.8242
49.5291 | 592.1964
49.5256 | 591.2197
49.5256 | 591.2197
49.5256 | 592.1964
49.5256 | 592.522
49.5222 | 592.522
49.5222 | 592.1964
49.5222 | 592.1964
49.5222 | 591.8708
49.5222 | 591.8708
49.5222 | 591.5453
49.5222 | 591.5453
49.5222 | 591.5453
49.5222 | 591.2197
49.5222 | 590.8942
49.5222 | 590.5686
49.5222 | 590.5686
49.5222 | 590.243
49.5222 | 589.9175
49.5222 | 589.5919
49.5222 | 589.2664
49.5222 | 589.2664
49.5256 | 588.9408
49.5256 | 588.9408
49.5256 | 588.9408
49.5256 | 588.6152
49.5256 | 588.6152
49.5256 | 588.9408
49.5256 | 588.9408
49.5256 | 588.6152
49.5291 | 588.6152
49.5291 | 588.9408
49.5291 | 588.9408
49.5291 | 589.2664
49.5291 | 589.2664
49.5291 | 589.5919
49.5291 | 588.9408
49.5291 | 589.2664
49.5291 | 589.5919
49.5325 | 589.9175
49.5325 | 589.2664
49.5325 | 589.5919
49.5325 | 590.243
49.5325 | 589.9175
49.5325 | 589.9175
49.5325 | 589.9175
49.5325 | 590.5686
49.5325 | 590.243
49.5325 | 589.9175
49.5325 | 589.9175
49.5325 | 590.5686
49.536 | 590.243
49.536 | 590.243
49.536 | 590.243
49.536 | 590.5686
49.536 | 590.243
49.536 | 590.5686
49.536 | 591.2197
49.536 | 590.8942
49.536 | 590.5686
49.536 | 591.2197
49.536 | 591.5453
49.536 | 591.2197
49.536 | 591.2197
49.536 | 592.1964
49.536 | 592.522
49.536 | 592.1964
49.536 | 592.1964
49.536 | 592.522
49.536 | 592.522
49.536 | 592.1964
49.536 | 592.1964
49.536 | 592.522
49.536 | 592.522
49.536 | 592.1964
49.536 | 592.522
49.536 | 592.8475
49.536 | 592.522
49.536 | 591.8708
49.536 | 591.8708
49.536 | 592.522
49.536 | 591.8708
49.536 | 591.5453
49.536 | 591.8708
49.536 | 592.1964
49.5325 | 591.8708
49.5325 | 591.8708
49.5325 | 592.1964
49.5325 | 591.8708
49.5325 | 591.8708
49.5325 | 591.8708
49.5325 | 592.522
49.5325 | 592.522
49.5325 | 591.8708
49.5325 | 592.522
49.5325 | 592.522
49.5325 | 592.1964
49.5325 | 592.1964
49.5325 | 592.1964
49.5325 | 592.522
49.5291 | 592.1964
49.5291 | 592.522
49.5291 | 592.522
49.5291 | 592.8475
49.5291 | 592.1964
49.5291 | 592.1964
49.5291 | 592.1964
49.5291 | 592.1964
49.5291 | 591.8708
49.5291 | 591.8708
49.5291 | 592.1964
49.5291 | 591.5453
49.5291 | 591.2197
49.5291 | 591.2197
49.5291 | 591.2197
49.5291 | 590.8942
49.5291 | 590.8942
49.5291 | 590.8942
49.5291 | 590.8942
49.5291 | 590.8942
49.5291 | 590.243
49.5291 | 590.243
49.5291 | 590.243
49.5291 | 589.9175
49.5291 | 589.9175
49.5291 | 589.9175
49.5291 | 589.5919
49.5291 | 589.5919
49.5291 | 588.9408
49.5291 | 588.9408
49.5291 | 588.9408
49.5291 | 588.9408
49.5291 | 588.9408
49.5325 | 588.6152
49.5325 | 588.2897
49.5325 | 587.9641
49.5325 | 588.2897
49.5325 | 588.2897
49.5325 | 587.9641
49.5325 | 587.9641
49.5325 | 588.2897
49.536 | 588.2897
49.536 | 587.9641
49.536 | 587.9641
49.536 | 588.2897
49.536 | 588.2897
49.536 | 587.9641
49.536 | 587.9641
49.5394 | 588.2897
49.5394 | 587.9641
49.5394 | 587.9641
49.5394 | 587.9641
49.5394 | 587.9641
49.5394 | 587.9641
49.5429 | 587.6385
49.5429 | 587.6385
49.5429 | 587.9641
49.5429 | 587.313
49.5429 | 586.9874
49.5429 | 587.6385
49.5463 | 587.313
49.5463 | 586.9874
49.5463 | 587.313
49.5463 | 586.9874
49.5463 | 586.9874
49.5463 | 586.9874
49.5463 | 586.9874
49.5498 | 587.313
49.5498 | 586.9874
49.5498 | 586.9874
49.5498 | 587.6385
49.5498 | 587.313
49.5533 | 587.6385
49.5533 | 587.313
49.5533 | 587.9641
49.5533 | 587.9641
49.5533 | 587.9641
49.5533 | 587.9641
49.5533 | 588.2897
49.5533 | 588.2897
49.5533 | 587.9641
49.5533 | 587.9641
49.5567 | 588.6152
49.5567 | 588.2897
49.5567 | 588.2897
49.5567 | 588.2897
49.5602 | 588.6152
49.5602 | 588.2897
49.5602 | 587.9641
49.5602 | 587.9641
49.5602 | 588.6152
49.5602 | 587.9641
49.5602 | 587.9641
49.5602 | 588.6152
49.5602 | 588.6152
49.5602 | 588.6152
49.5636 | 588.6152
49.5636 | 588.9408
49.5636 | 588.6152
49.5636 | 587.9641
49.5636 | 588.6152
49.5636 | 588.9408
49.5636 | 589.2664
49.5636 | 588.9408
49.5636 | 589.2664
49.5636 | 589.5919
49.5636 | 589.5919
49.5636 | 589.2664
49.5636 | 589.5919
49.5636 | 589.9175
49.5636 | 589.2664
49.5636 | 589.5919
49.5636 | 589.9175
49.5636 | 589.9175
49.5636 | 589.2664
49.5636 | 589.2664
49.5671 | 589.9175
49.5671 | 589.2664
49.5671 | 588.9408
49.5671 | 588.9408
49.5671 | 589.2664
49.5671 | 589.2664
49.5671 | 588.9408
49.5671 | 588.9408
49.5671 | 589.2664
49.5671 | 588.9408
49.5671 | 588.9408
49.5671 | 588.9408
49.5671 | 588.9408
49.5671 | 588.9408
49.5671 | 588.9408
49.5671 | 589.2664
49.5671 | 589.9175
49.5671 | 589.2664
49.5671 | 589.2664
49.5671 | 589.9175
49.5671 | 589.9175
49.5671 | 589.2664
49.5671 | 589.2664
49.5671 | 589.9175
49.5671 | 589.9175
49.5705 | 589.5919
49.5705 | 589.5919
49.5705 | 589.5919
49.5705 | 588.9408
49.5705 | 588.9408
49.5705 | 588.9408
49.5705 | 588.9408
49.5705 | 588.6152
49.5705 | 588.6152
49.5705 | 588.9408
49.5705 | 588.6152
49.5705 | 588.2897
49.5705 | 587.9641
49.5705 | 588.2897
49.5705 | 587.9641
49.5705 | 587.9641
49.574 | 587.9641
49.574 | 587.9641
49.574 | 587.9641
49.574 | 587.6385
49.574 | 587.9641
49.574 | 587.6385
49.574 | 587.6385
49.574 | 587.313
49.574 | 587.9641
49.5774 | 587.9641
49.5774 | 587.6385
49.5774 | 587.6385
49.5774 | 587.9641
49.5774 | 587.9641
49.5774 | 587.6385
49.5774 | 587.6385
49.5809 | 587.6385
49.5809 | 587.313
49.5809 | 586.9874
49.5809 | 586.9874
49.5809 | 586.9874
49.5809 | 586.9874
49.5809 | 586.9874
49.5809 | 586.9874
49.5843 | 586.9874
49.5843 | 586.6619
49.5843 | 586.0107
49.5843 | 586.0107
49.5843 | 586.0107
49.5843 | 586.0107
49.5843 | 585.3596
49.5878 | 586.0107
49.5878 | 586.0107
49.5878 | 586.0107
49.5878 | 586.0107
49.5878 | 586.0107
49.5878 | 586.0107
49.5878 | 586.0107
49.5878 | 586.0107
49.5912 | 586.3363
49.5912 | 586.0107
49.5912 | 586.3363
49.5912 | 586.3363
49.5912 | 586.6619
49.5912 | 586.6619
49.5947 | 586.0107
49.5947 | 586.3363
49.5947 | 586.6619
49.5947 | 586.0107
49.5947 | 586.0107
49.5981 | 586.3363
49.5981 | 586.3363
49.5981 | 586.3363
49.5981 | 586.0107
49.5981 | 586.0107
49.5981 | 586.0107
49.5981 | 585.6852
49.5981 | 585.6852
49.5981 | 586.0107
49.6016 | 586.0107
49.6016 | 586.0107
49.6016 | 586.0107
49.6016 | 586.3363
49.6016 | 586.3363
49.6016 | 586.0107
49.6016 | 586.0107
49.6016 | 586.3363
49.6016 | 586.0107
49.605 | 586.0107
49.605 | 586.6619
49.605 | 586.9874
49.605 | 586.6619
49.605 | 586.0107
49.605 | 586.6619
49.605 | 586.9874
49.605 | 586.0107
49.605 | 586.0107
49.605 | 586.6619
49.605 | 586.6619
49.6085 | 586.0107
49.6085 | 586.6619
49.6085 | 586.6619
49.6085 | 586.6619
49.6085 | 586.0107
49.6085 | 586.0107
49.6085 | 586.0107
49.6085 | 586.0107
49.6085 | 586.0107
49.6085 | 586.0107
49.6085 | 586.0107
49.6085 | 586.0107
49.6085 | 586.0107
49.6085 | 586.0107
49.6085 | 586.6619
49.6085 | 586.0107
49.6119 | 586.3363
49.6119 | 586.9874
49.6119 | 586.9874
49.6119 | 586.6619
49.6119 | 586.9874
49.6119 | 586.9874
49.6119 | 586.6619
49.6119 | 586.0107
49.6119 | 586.0107
49.6119 | 586.0107
49.6119 | 586.0107
49.6119 | 586.0107
49.6154 | 586.0107
49.6154 | 586.0107
49.6154 | 586.0107
49.6154 | 585.6852
49.6154 | 585.6852
49.6154 | 585.0341
49.6154 | 584.7085
49.6154 | 585.0341
49.6154 | 584.7085
49.6154 | 585.0341
49.6154 | 584.7085
49.6154 | 584.7085
49.6154 | 585.0341
49.6188 | 584.7085
49.6188 | 584.0574
49.6188 | 585.0341
49.6188 | 585.0341
49.6188 | 584.0574
49.6188 | 584.0574
49.6188 | 584.7085
49.6188 | 585.0341
49.6188 | 584.7085
49.6188 | 584.7085
49.6188 | 585.0341
49.6188 | 584.3829
49.6223 | 584.3829
49.6223 | 584.3829
49.6223 | 584.3829
49.6223 | 584.3829
49.6223 | 584.3829
49.6223 | 584.3829
49.6223 | 585.0341
49.6223 | 584.7085
49.6223 | 584.3829
49.6257 | 584.3829
49.6257 | 584.0574
49.6257 | 584.0574
49.6257 | 584.0574
49.6292 | 584.0574
49.6292 | 584.0574
49.6292 | 584.0574
49.6292 | 584.0574
49.6292 | 584.0574
49.6292 | 584.0574
49.6292 | 583.7318
49.6292 | 584.0574
49.6326 | 584.0574
49.6326 | 584.0574
49.6326 | 583.4062
49.6326 | 584.0574
49.6326 | 584.0574
49.6326 | 583.7318
49.6326 | 583.4062
49.6326 | 584.0574
49.6326 | 584.0574
49.6326 | 583.4062
49.6326 | 584.0574
49.6361 | 584.0574
49.6361 | 584.0574
49.6361 | 584.0574
49.6361 | 584.0574
49.6361 | 584.0574
49.6361 | 583.7318
49.6395 | 583.0807
49.6395 | 583.0807
49.6395 | 583.0807
49.6395 | 583.4062
49.6395 | 583.0807
49.6395 | 583.4062
49.6395 | 583.4062
49.6395 | 583.0807
49.6395 | 583.0807
49.6395 | 583.0807
49.6395 | 582.7551
49.643 | 582.104
49.643 | 582.7551
49.643 | 583.0807
49.643 | 583.0807
49.643 | 582.7551
49.643 | 583.0807
49.643 | 582.7551
49.643 | 582.4296
49.643 | 582.104
49.643 | 582.7551
49.643 | 583.0807
49.6464 | 582.7551
49.6464 | 583.0807
49.6464 | 583.0807
49.6464 | 583.4062
49.6464 | 583.0807
49.6464 | 583.0807
49.6464 | 583.0807
49.6464 | 583.0807
49.6464 | 583.4062
49.6499 | 583.4062
49.6499 | 583.7318
49.6499 | 584.0574
49.6499 | 584.0574
49.6499 | 583.7318
49.6499 | 583.7318
49.6499 | 583.4062
49.6499 | 583.0807
49.6499 | 583.0807
49.6499 | 583.0807
49.6499 | 583.0807
49.6499 | 583.0807
49.6499 | 583.0807
49.6534 | 582.7551
49.6534 | 582.4296
49.6534 | 582.104
49.6534 | 582.104
49.6534 | 582.104
49.6534 | 582.104
49.6534 | 582.104
49.6534 | 582.104
49.6534 | 582.104
49.6534 | 582.104
49.6534 | 581.7784
49.6534 | 581.7784
49.6534 | 581.7784
49.6534 | 581.7784
49.6568 | 581.7784
49.6568 | 582.104
49.6568 | 582.104
49.6568 | 582.104
49.6568 | 582.4296
49.6568 | 582.4296
49.6568 | 582.104
49.6568 | 582.104
49.6568 | 582.104
49.6568 | 581.7784
49.6568 | 581.4529
49.6568 | 582.104
49.6568 | 582.104
49.6568 | 582.104
49.6568 | 582.104
49.6568 | 582.104
49.6568 | 581.7784
49.6568 | 581.7784
49.6568 | 582.104
49.6568 | 581.7784
49.6568 | 582.104
49.6603 | 582.104
49.6603 | 581.7784
49.6603 | 581.7784
49.6603 | 581.4529
49.6603 | 581.4529
49.6603 | 581.4529
49.6603 | 581.4529
49.6603 | 581.1273
49.6603 | 581.1273
49.6603 | 581.4529
49.6603 | 581.4529
49.6603 | 581.4529
49.6603 | 581.4529
49.6603 | 581.1273
49.6637 | 581.1273
49.6637 | 581.1273
49.6637 | 581.1273
49.6637 | 581.1273
49.6637 | 581.1273
49.6637 | 581.1273
49.6637 | 581.1273
49.6637 | 581.1273
49.6637 | 581.1273
49.6637 | 581.1273
49.6637 | 581.1273
49.6637 | 581.1273
49.6637 | 581.1273
49.6637 | 580.8018
49.6637 | 580.4762
49.6637 | 580.4762
49.6637 | 580.4762
49.6637 | 580.1506
49.6637 | 580.1506
49.6672 | 580.1506
49.6672 | 580.1506
49.6672 | 580.1506
49.6672 | 580.1506
49.6672 | 580.1506
49.6672 | 580.1506
49.6672 | 580.1506
49.6672 | 580.1506
49.6672 | 580.1506
49.6672 | 580.1506
49.6672 | 580.1506
49.6672 | 580.4762
49.6672 | 580.1506
49.6672 | 581.1273
49.6672 | 581.1273
49.6672 | 581.1273
49.6672 | 581.4529
49.6672 | 581.1273
49.6672 | 581.1273
49.6672 | 581.1273
49.6672 | 581.1273
49.6672 | 581.1273
49.6672 | 581.1273
49.6706 | 581.1273
49.6706 | 581.1273
49.6706 | 581.1273
49.6706 | 581.1273
49.6706 | 580.8018
49.6706 | 580.8018
49.6706 | 580.4762
49.6706 | 580.4762
49.6706 | 580.1506
49.6706 | 580.1506
49.6706 | 580.8018
49.6706 | 580.4762
49.6706 | 580.4762
49.6706 | 580.4762
49.6706 | 580.4762
49.6706 | 580.1506
49.6706 | 580.1506
49.6706 | 580.1506
49.6706 | 580.1506
49.6706 | 580.1506
49.6706 | 580.4762
49.6706 | 580.4762
49.6706 | 580.1506
49.6706 | 580.1506
49.6706 | 580.1506
49.6706 | 580.1506
49.6706 | 580.1506
49.6706 | 580.1506
49.6706 | 580.1506
49.6706 | 580.4762
49.6706 | 580.1506
49.6706 | 580.1506
49.6706 | 580.4762
49.6706 | 580.1506
49.6706 | 580.1506
49.6706 | 580.1506
49.6706 | 580.1506
49.6706 | 580.1506
49.6706 | 580.1506
49.6706 | 580.1506
49.6706 | 580.1506
49.6706 | 580.1506
49.6706 | 580.1506
49.6706 | 580.1506
49.6706 | 580.1506
49.6706 | 580.1506
49.6706 | 580.1506
49.6706 | 580.1506
49.6706 | 580.1506
49.6706 | 580.1506
49.6706 | 580.1506
49.6706 | 580.1506
49.6706 | 580.1506
49.6706 | 579.8251
49.6706 | 579.8251
49.6706 | 580.1506
49.6706 | 580.1506
49.6706 | 580.1506
49.6706 | 580.1506
49.6706 | 580.1506
49.6706 | 580.1506
49.6706 | 580.1506
49.6706 | 580.1506
49.6706 | 580.1506
49.6706 | 580.4762
49.6706 | 580.1506
49.6706 | 580.8018
49.6706 | 580.8018
49.6706 | 580.8018
49.6706 | 580.8018
49.6706 | 580.8018
49.6706 | 580.8018
49.6706 | 580.8018
49.6706 | 580.4762
49.6706 | 580.4762
49.6706 | 580.4762
49.6672 | 580.4762
49.6706 | 580.4762
49.6706 | 580.4762
49.6706 | 580.4762
49.6706 | 580.4762
49.6706 | 580.1506
49.6706 | 580.4762
49.6706 | 580.1506
49.6706 | 580.1506
49.6706 | 580.4762
49.6706 | 581.1273
49.6706 | 581.1273
49.6706 | 580.8018
49.6706 | 581.1273
49.6706 | 581.1273
49.6706 | 581.1273
49.6706 | 580.4762
49.6706 | 581.1273
49.6706 | 581.1273
49.6706 | 581.1273
49.6706 | 581.1273
49.6706 | 581.1273
49.6706 | 581.1273
49.6706 | 581.1273
49.6706 | 581.1273
49.6706 | 581.1273
49.6706 | 581.1273
49.6706 | 581.1273
49.6706 | 581.1273
49.6672 | 581.1273
49.6672 | 581.1273
49.6672 | 581.1273
49.6672 | 581.1273
49.6672 | 581.1273
49.6672 | 580.8018
49.6672 | 581.1273
49.6672 | 581.1273
49.6672 | 581.1273
49.6672 | 581.1273
49.6672 | 581.1273
49.6672 | 581.1273
49.6672 | 581.1273
49.6672 | 581.1273
49.6672 | 581.1273
49.6672 | 580.8018
49.6672 | 580.8018
49.6672 | 580.8018
49.6672 | 581.1273
49.6672 | 581.1273
49.6672 | 581.1273
49.6672 | 581.1273
49.6672 | 581.1273
49.6672 | 581.1273
49.6672 | 581.1273
49.6672 | 581.1273
49.6672 | 581.4529
49.6672 | 581.4529
49.6672 | 581.7784
49.6672 | 582.104
49.6672 | 582.104
49.6672 | 582.104
49.6672 | 582.104
49.6672 | 582.104
49.6672 | 582.104
49.6672 | 582.104
49.6672 | 582.104
49.6672 | 582.7551
49.6672 | 582.7551
49.6672 | 582.104
49.6672 | 582.4296
49.6672 | 582.104
49.6672 | 582.104
49.6672 | 582.104
49.6672 | 582.104
49.6672 | 582.7551
49.6672 | 582.7551
49.6672 | 582.7551
49.6672 | 582.7551
49.6672 | 582.7551
49.6672 | 582.7551
49.6672 | 582.4296
49.6672 | 582.104
49.6672 | 582.7551
49.6672 | 582.7551
49.6672 | 582.4296
49.6672 | 582.7551
49.6637 | 582.7551
49.6637 | 582.7551
49.6637 | 582.7551
49.6637 | 583.0807
49.6637 | 583.0807
49.6637 | 582.7551
49.6637 | 583.0807
49.6637 | 583.0807
49.6637 | 583.0807
49.6637 | 583.0807
49.6637 | 583.0807
49.6637 | 583.0807
49.6637 | 583.4062
49.6637 | 583.0807
49.6637 | 583.0807
49.6637 | 583.0807
49.6637 | 583.0807
49.6637 | 583.7318
49.6637 | 583.7318
49.6637 | 584.0574
49.6637 | 584.0574
49.6637 | 584.0574
49.6637 | 584.0574
49.6637 | 584.0574
49.6637 | 583.7318
49.6637 | 584.0574
49.6603 | 584.0574
49.6637 | 584.0574
49.6637 | 584.0574
49.6637 | 583.4062
49.6637 | 584.0574
49.6637 | 583.0807
49.6637 | 583.0807
49.6637 | 583.0807
49.6637 | 583.0807
49.6637 | 583.0807
49.6637 | 583.4062
49.6637 | 583.7318
49.6637 | 583.7318
49.6637 | 583.7318
49.6637 | 583.4062
49.6637 | 584.0574
49.6637 | 584.0574
49.6637 | 583.0807
49.6637 | 583.7318
49.6637 | 583.7318
49.6637 | 584.0574
49.6637 | 584.0574
49.6637 | 584.0574
49.6637 | 584.0574
49.6637 | 584.0574
49.6637 | 584.0574
49.6637 | 584.0574
49.6637 | 584.0574
49.6637 | 584.0574
49.6637 | 584.3829
49.6637 | 585.0341
49.6637 | 585.0341
49.6637 | 584.7085
49.6637 | 584.3829
49.6637 | 584.7085
49.6637 | 584.7085
49.6637 | 585.0341
49.6603 | 585.0341
49.6603 | 585.3596
49.6603 | 585.0341
49.6603 | 585.3596
49.6603 | 585.6852
49.6603 | 585.6852
49.6603 | 585.3596
49.6603 | 585.0341
49.6603 | 585.3596
49.6603 | 585.0341
49.6603 | 585.0341
49.6603 | 585.0341
49.6603 | 585.3596
49.6603 | 585.0341
49.6603 | 585.0341
49.6603 | 585.0341
49.6603 | 585.0341
49.6603 | 585.0341
49.6603 | 585.0341
49.6603 | 585.0341
49.6603 | 585.0341
49.6603 | 585.0341
49.6603 | 585.0341
49.6603 | 585.3596
49.6603 | 585.3596
49.6603 | 585.0341
49.6603 | 585.3596
49.6603 | 585.3596
49.6568 | 585.6852
49.6568 | 586.0107
49.6568 | 586.0107
49.6568 | 586.0107
49.6568 | 586.0107
49.6568 | 586.0107
49.6568 | 586.0107
49.6568 | 586.0107
49.6568 | 586.0107
49.6568 | 586.0107
49.6568 | 586.0107
49.6568 | 586.3363
49.6568 | 586.0107
49.6568 | 586.3363
49.6568 | 586.6619
49.6568 | 586.0107
49.6568 | 586.0107
49.6568 | 586.0107
49.6568 | 586.0107
49.6568 | 586.0107
49.6534 | 585.6852
49.6534 | 586.0107
49.6534 | 586.0107
49.6534 | 586.0107
49.6534 | 586.0107
49.6534 | 585.3596
49.6534 | 586.0107
49.6534 | 585.6852
49.6534 | 586.0107
49.6534 | 586.0107
49.6534 | 586.6619
49.6534 | 586.3363
49.6534 | 586.9874
49.6534 | 586.9874
49.6534 | 586.9874
49.6534 | 586.6619
49.6534 | 586.3363
49.6534 | 586.9874
49.6534 | 586.9874
49.6534 | 586.9874
49.6534 | 586.9874
49.6534 | 586.9874
49.6534 | 586.9874
49.6499 | 586.3363
49.6499 | 586.9874
49.6499 | 586.0107
49.6499 | 586.0107
49.6499 | 586.0107
49.6499 | 586.3363
49.6499 | 586.9874
49.6499 | 586.9874
49.6499 | 586.9874
49.6499 | 586.9874
49.6499 | 586.6619
49.6499 | 586.0107
49.6499 | 586.0107
49.6499 | 586.6619
49.6499 | 586.9874
49.6499 | 586.9874
49.6499 | 586.9874
49.6499 | 587.313
49.6499 | 587.313
49.6499 | 586.9874
49.6499 | 587.313
49.6499 | 586.9874
49.6499 | 586.9874
49.6499 | 586.9874
49.6499 | 586.9874
49.6499 | 586.9874
49.6499 | 586.9874
49.6499 | 586.9874
49.6464 | 587.6385
49.6464 | 587.313
49.6464 | 586.9874
49.6464 | 586.9874
49.6464 | 586.9874
49.6464 | 586.9874
49.6464 | 586.9874
49.6464 | 586.9874
49.6464 | 586.9874
49.643 | 586.9874
49.643 | 586.9874
49.643 | 586.9874
49.643 | 587.313
49.643 | 586.9874
49.643 | 587.6385
49.643 | 587.9641
49.643 | 587.9641
49.643 | 587.9641
49.643 | 587.9641
49.643 | 587.9641
49.643 | 587.9641
49.643 | 587.9641
49.643 | 587.9641
49.643 | 587.9641
49.643 | 587.9641
49.643 | 587.9641
49.643 | 588.2897
49.643 | 588.2897
49.643 | 587.9641
49.643 | 587.6385
49.643 | 587.9641
49.643 | 587.9641
49.643 | 587.6385
49.6395 | 587.9641
49.6395 | 587.9641
49.6395 | 587.9641
49.6395 | 587.9641
49.6395 | 587.9641
49.6395 | 587.9641
49.6395 | 587.9641
49.6395 | 587.9641
49.6395 | 587.6385
49.6395 | 587.9641
49.6395 | 587.9641
49.6395 | 588.2897
49.6395 | 588.2897
49.6395 | 588.2897
49.6395 | 588.2897
49.6395 | 588.2897
49.6395 | 588.2897
49.6395 | 587.9641
49.6395 | 587.9641
49.6361 | 588.9408
49.6361 | 588.9408
49.6361 | 588.2897
49.6361 | 588.6152
49.6361 | 588.6152
49.6361 | 588.9408
49.6361 | 588.2897
49.6361 | 587.9641
49.6361 | 587.9641
49.6361 | 587.9641
49.6361 | 587.9641
49.6361 | 587.9641
49.6361 | 588.2897
49.6361 | 587.9641
49.6361 | 587.9641
49.6361 | 587.9641
49.6361 | 587.9641
49.6361 | 587.9641
49.6361 | 587.9641
49.6361 | 587.9641
49.6361 | 587.9641
49.6361 | 587.9641
49.6361 | 588.2897
49.6361 | 588.6152
49.6361 | 588.6152
49.6361 | 588.2897
49.6361 | 588.6152
49.6361 | 588.2897
49.6361 | 588.6152
49.6361 | 587.9641
49.6361 | 588.2897
49.6361 | 588.9408
49.6361 | 587.9641
49.6361 | 587.9641
49.6361 | 587.9641
49.6361 | 588.2897
49.6361 | 587.9641
49.6361 | 587.9641
49.6361 | 588.2897
49.6361 | 588.2897
49.6361 | 588.6152
49.6361 | 588.2897
49.6361 | 588.2897
49.6361 | 588.2897
49.6361 | 588.2897
49.6361 | 587.9641
49.6361 | 587.9641
49.6361 | 587.9641
49.6361 | 587.9641
49.6361 | 588.2897
49.6361 | 588.2897
49.6361 | 588.6152
49.6361 | 587.9641
49.6361 | 587.9641
49.6361 | 587.9641
49.6361 | 587.9641
49.6361 | 587.9641
49.6361 | 587.9641
49.6361 | 587.9641
49.6361 | 587.9641
49.6361 | 587.9641
49.6361 | 587.9641
49.6361 | 587.9641
49.6361 | 587.9641
49.6361 | 587.9641
49.6361 | 588.2897
49.6361 | 588.2897
49.6361 | 588.2897
49.6361 | 588.2897
49.6361 | 588.9408
49.6361 | 588.6152
49.6361 | 588.2897
49.6361 | 588.6152
49.6361 | 588.6152
49.6361 | 588.2897
49.6361 | 588.2897
49.6361 | 588.6152
49.6361 | 588.6152
49.6361 | 588.6152
49.6361 | 588.9408
49.6361 | 588.9408
49.6361 | 588.9408
49.6361 | 588.2897
49.6361 | 587.9641
49.6361 | 588.2897
49.6361 | 588.2897
49.6326 | 587.9641
49.6326 | 588.2897
49.6326 | 588.2897
49.6326 | 587.9641
49.6326 | 588.2897
49.6326 | 587.9641
49.6326 | 588.2897
49.6326 | 588.2897
49.6326 | 588.2897
49.6326 | 588.9408
49.6326 | 588.6152
49.6326 | 588.6152
49.6326 | 588.9408
49.6326 | 588.9408
49.6326 | 588.9408
49.6326 | 588.6152
49.6326 | 588.9408
49.6326 | 588.9408
49.6326 | 588.6152
49.6326 | 588.9408
49.6326 | 588.9408
49.6326 | 588.9408
49.6326 | 588.9408
49.6326 | 588.9408
49.6326 | 588.9408
49.6326 | 588.9408
49.6326 | 588.9408
49.6326 | 588.9408
49.6326 | 589.2664
49.6326 | 588.9408
49.6326 | 588.9408
49.6326 | 588.9408
49.6326 | 589.2664
49.6326 | 589.2664
49.6292 | 588.9408
49.6292 | 589.2664
49.6292 | 589.2664
49.6292 | 589.2664
49.6292 | 588.9408
49.6292 | 589.2664
49.6292 | 589.5919
49.6292 | 589.2664
49.6292 | 588.9408
49.6292 | 589.5919
49.6292 | 589.2664
49.6292 | 588.9408
49.6292 | 588.9408
49.6292 | 589.2664
49.6292 | 589.2664
49.6292 | 588.9408
49.6292 | 589.2664
49.6292 | 589.2664
49.6257 | 588.9408
49.6257 | 588.6152
49.6257 | 588.6152
49.6257 | 588.2897
49.6257 | 588.2897
49.6257 | 588.2897
49.6257 | 588.6152
49.6257 | 588.2897
49.6257 | 588.2897
49.6257 | 588.2897
49.6257 | 588.6152
49.6257 | 588.6152
49.6257 | 588.2897
49.6257 | 587.9641
49.6257 | 588.6152
49.6257 | 588.2897
49.6223 | 587.9641
49.6223 | 587.9641
49.6223 | 588.6152
49.6223 | 587.9641
49.6223 | 587.9641
49.6223 | 587.9641
49.6223 | 588.2897
49.6223 | 588.2897
49.6223 | 588.6152
49.6223 | 588.6152
49.6223 | 588.9408
49.6223 | 588.6152
49.6223 | 588.2897
49.6223 | 588.6152
49.6223 | 588.6152
49.6223 | 588.2897
49.6223 | 588.2897
49.6223 | 588.9408
49.6223 | 588.6152
49.6223 | 588.6152
49.6223 | 587.9641
49.6223 | 588.2897
49.6223 | 588.2897
49.6223 | 587.9641
49.6223 | 587.9641
49.6223 | 587.9641
49.6223 | 587.9641
49.6188 | 587.9641
49.6188 | 587.9641
49.6188 | 587.9641
49.6188 | 587.9641
49.6188 | 587.6385
49.6188 | 587.6385
49.6188 | 587.6385
49.6188 | 587.9641
49.6188 | 587.6385
49.6188 | 587.6385
49.6188 | 587.6385
49.6188 | 587.313
49.6188 | 587.6385
49.6188 | 587.6385
49.6188 | 587.6385
49.6188 | 587.313
49.6188 | 587.313
49.6188 | 587.313
49.6188 | 586.9874
49.6188 | 586.9874
49.6188 | 586.9874
49.6188 | 586.9874
49.6188 | 586.9874
49.6188 | 586.9874
49.6188 | 586.9874
49.6188 | 586.9874
49.6188 | 587.6385
49.6188 | 587.6385
49.6188 | 587.313
49.6188 | 587.9641
49.6154 | 587.6385
49.6154 | 587.9641
49.6154 | 587.6385
49.6154 | 587.6385
49.6154 | 587.6385
49.6154 | 587.6385
49.6154 | 587.6385
49.6154 | 587.9641
49.6154 | 587.9641
49.6154 | 587.9641
49.6154 | 587.6385
49.6154 | 587.9641
49.6154 | 587.6385
49.6154 | 587.9641
49.6154 | 587.9641
49.6154 | 587.9641
49.6154 | 586.9874
49.6154 | 586.9874
49.6154 | 587.313
49.6154 | 586.9874
49.6154 | 586.9874
49.6154 | 586.9874
49.6119 | 586.9874
49.6119 | 586.9874
49.6119 | 586.6619
49.6119 | 586.9874
49.6119 | 586.9874
49.6119 | 586.6619
49.6119 | 586.9874
49.6119 | 586.9874
49.6119 | 586.9874
49.6119 | 586.3363
49.6119 | 586.9874
49.6119 | 586.9874
49.6119 | 586.6619
49.6119 | 586.9874
49.6119 | 586.9874
49.6119 | 586.9874
49.6119 | 586.9874
49.6119 | 586.9874
49.6085 | 586.9874
49.6085 | 586.9874
49.6085 | 586.9874
49.6085 | 586.6619
49.6085 | 586.9874
49.6085 | 586.9874
49.6085 | 586.9874
49.6085 | 586.9874
49.6085 | 586.9874
49.6085 | 586.9874
49.6085 | 586.6619
49.6085 | 586.3363
49.6085 | 586.6619
49.6085 | 586.3363
49.6085 | 586.3363
49.6085 | 586.3363
49.6085 | 586.3363
49.6085 | 586.3363
49.6085 | 586.3363
49.6085 | 586.3363
49.6085 | 586.3363
49.6085 | 586.3363
49.6085 | 586.3363
49.605 | 586.3363
49.605 | 586.3363
49.605 | 586.3363
49.605 | 586.0107
49.605 | 586.9874
49.605 | 586.6619
49.605 | 586.6619
49.605 | 586.6619
49.605 | 586.6619
49.605 | 586.3363
49.605 | 586.0107
49.605 | 586.0107
49.605 | 586.3363
49.605 | 586.0107
49.605 | 586.0107
49.605 | 586.0107
49.605 | 586.0107
49.605 | 586.0107
49.605 | 586.0107
49.605 | 586.0107
49.605 | 586.0107
49.6016 | 586.0107
49.6016 | 586.0107
49.6016 | 586.0107
49.6016 | 586.0107
49.6016 | 586.0107
49.6016 | 586.0107
49.6016 | 586.0107
49.6016 | 585.6852
49.6016 | 585.6852
49.6016 | 586.0107
49.6016 | 586.0107
49.6016 | 586.0107
49.6016 | 585.6852
49.6016 | 585.6852
49.6016 | 585.6852
49.6016 | 586.0107
49.6016 | 585.6852
49.6016 | 586.0107
49.5981 | 586.0107
49.5981 | 585.0341
49.5981 | 586.0107
49.5981 | 586.0107
49.5981 | 586.0107
49.5981 | 585.0341
49.5981 | 585.6852
49.5981 | 585.6852
49.5981 | 585.6852
49.5981 | 585.6852
49.5981 | 586.0107
49.5981 | 586.0107
49.5981 | 586.0107
49.5981 | 586.0107
49.5981 | 586.0107
49.5981 | 586.3363
49.5981 | 586.0107
49.5947 | 586.0107
49.5947 | 586.3363
49.5947 | 586.0107
49.5947 | 586.0107
49.5947 | 586.3363
49.5947 | 586.3363
49.5947 | 586.0107
49.5912 | 586.0107
49.5912 | 586.0107
49.5912 | 586.0107
49.5912 | 585.6852
49.5912 | 585.3596
49.5912 | 586.0107
49.5912 | 586.0107
49.5912 | 585.6852
49.5912 | 585.0341
49.5912 | 585.6852
49.5912 | 585.6852
49.5912 | 585.0341
49.5912 | 585.3596
49.5912 | 585.3596
49.5912 | 585.3596
49.5912 | 585.0341
49.5912 | 585.3596
49.5878 | 585.6852
49.5878 | 585.3596
49.5878 | 585.6852
49.5878 | 585.0341
49.5878 | 586.0107
49.5878 | 585.3596
49.5878 | 585.3596
49.5878 | 586.0107
49.5878 | 586.0107
49.5878 | 586.0107
49.5878 | 585.6852
49.5878 | 586.0107
49.5878 | 585.6852
49.5878 | 585.6852
49.5878 | 585.3596
49.5878 | 585.6852
49.5878 | 585.6852
49.5843 | 585.3596
49.5843 | 585.6852
49.5843 | 585.6852
49.5843 | 585.6852
49.5843 | 585.0341
49.5843 | 585.3596
49.5843 | 585.3596
49.5843 | 585.0341
49.5843 | 585.0341
49.5843 | 585.0341
49.5843 | 585.3596
49.5843 | 585.0341
49.5843 | 585.3596
49.5843 | 585.3596
49.5843 | 585.6852
49.5809 | 585.0341
49.5809 | 585.0341
49.5809 | 585.0341
49.5809 | 585.0341
49.5809 | 585.0341
49.5809 | 585.3596
49.5809 | 585.3596
49.5809 | 585.6852
49.5809 | 585.0341
49.5809 | 585.0341
49.5809 | 585.0341
49.5809 | 585.0341
49.5809 | 585.0341
49.5809 | 585.0341
49.5809 | 585.0341
49.5809 | 585.0341
49.5809 | 585.0341
49.5809 | 585.0341
49.5809 | 585.0341
49.5774 | 584.7085
49.5774 | 585.0341
49.5774 | 584.7085
49.5774 | 585.0341
49.5774 | 584.3829
49.5774 | 585.0341
49.5774 | 585.0341
49.5774 | 585.0341
49.574 | 585.0341
49.574 | 584.7085
49.574 | 584.3829
49.574 | 584.3829
49.574 | 584.3829
49.574 | 584.7085
49.574 | 585.0341
49.574 | 584.3829
49.574 | 584.3829
49.574 | 584.7085
49.574 | 584.3829
49.574 | 584.0574
49.574 | 584.0574
49.574 | 584.0574
49.574 | 584.0574
49.574 | 584.0574
49.574 | 584.0574
49.574 | 584.7085
49.574 | 584.0574
49.574 | 584.3829
49.574 | 584.3829
49.574 | 584.3829
49.574 | 584.0574
49.574 | 584.0574
49.574 | 584.3829
49.574 | 584.0574
49.574 | 584.3829
49.574 | 584.0574
49.574 | 584.0574
49.574 | 584.0574
49.574 | 584.0574
49.574 | 584.0574
49.574 | 584.0574
49.574 | 584.3829
49.574 | 584.3829
49.574 | 584.3829
49.5705 | 584.3829
49.5705 | 584.0574
49.5705 | 584.3829
49.5705 | 584.3829
49.5705 | 584.3829
49.5705 | 584.0574
49.5705 | 584.3829
49.5705 | 584.3829
49.5705 | 584.0574
49.5705 | 584.7085
49.5705 | 585.0341
49.5705 | 584.7085
49.5705 | 584.3829
49.5705 | 584.7085
49.5705 | 584.3829
49.5705 | 584.7085
49.5705 | 584.3829
49.5705 | 584.7085
49.5705 | 585.0341
49.5705 | 584.7085
49.5705 | 585.0341
49.5705 | 584.7085
49.5705 | 584.7085
49.5705 | 585.0341
49.5705 | 585.0341
49.5705 | 585.0341
49.5705 | 585.0341
49.5705 | 585.0341
49.5705 | 585.0341
49.5671 | 585.0341
49.5671 | 585.0341
49.5671 | 584.7085
49.5671 | 585.0341
49.5671 | 584.7085
49.5671 | 585.0341
49.5671 | 585.0341
49.5671 | 585.0341
49.5671 | 585.0341
49.5671 | 585.0341
49.5671 | 584.7085
49.5671 | 585.0341
49.5671 | 584.7085
49.5671 | 585.0341
49.5671 | 584.7085
49.5671 | 585.0341
49.5636 | 585.0341
49.5636 | 585.0341
49.5636 | 585.3596
49.5636 | 585.0341
49.5636 | 585.0341
49.5636 | 585.0341
49.5636 | 585.0341
49.5636 | 585.0341
49.5636 | 585.0341
49.5636 | 585.0341
49.5636 | 585.0341
49.5636 | 585.0341
49.5636 | 585.0341
49.5636 | 584.7085
49.5636 | 585.0341
49.5636 | 585.0341
49.5602 | 584.7085
49.5602 | 584.7085
49.5602 | 585.0341
49.5602 | 585.0341
49.5602 | 585.0341
49.5602 | 585.0341
49.5602 | 584.3829
49.5602 | 585.0341
49.5602 | 585.0341
49.5602 | 585.0341
49.5602 | 584.7085
49.5602 | 585.0341
49.5602 | 585.0341
49.5602 | 585.0341
49.5602 | 585.0341
49.5602 | 585.3596
49.5602 | 585.0341
49.5602 | 585.0341
49.5567 | 585.0341
49.5567 | 585.3596
49.5567 | 585.0341
49.5567 | 585.0341
49.5567 | 585.3596
49.5567 | 585.0341
49.5567 | 585.0341
49.5567 | 585.0341
49.5567 | 585.0341
49.5567 | 584.7085
49.5567 | 585.0341
49.5567 | 585.0341
49.5567 | 584.7085
49.5567 | 585.0341
49.5567 | 584.7085
49.5567 | 584.7085
49.5567 | 584.7085
49.5567 | 585.0341
49.5567 | 584.7085
49.5567 | 584.7085
49.5567 | 584.7085
49.5533 | 584.7085
49.5533 | 585.0341
49.5533 | 585.0341
49.5533 | 585.0341
49.5533 | 585.0341
49.5533 | 585.0341
49.5533 | 585.3596
49.5533 | 585.0341
49.5533 | 585.0341
49.5533 | 585.3596
49.5533 | 585.3596
49.5533 | 585.0341
49.5533 | 585.3596
49.5533 | 585.0341
49.5498 | 585.0341
49.5498 | 585.0341
49.5498 | 585.0341
49.5498 | 585.0341
49.5498 | 584.3829
49.5498 | 585.0341
49.5498 | 585.0341
49.5498 | 585.0341
49.5498 | 584.3829
49.5498 | 584.7085
49.5498 | 584.3829
49.5498 | 584.7085
49.5498 | 585.0341
49.5498 | 585.0341
49.5498 | 585.0341
49.5498 | 584.7085
49.5498 | 584.0574
49.5498 | 584.7085
49.5498 | 584.3829
49.5498 | 584.7085
49.5498 | 585.0341
49.5498 | 585.0341
49.5498 | 584.7085
49.5498 | 584.7085
49.5498 | 584.3829
49.5498 | 584.3829
49.5498 | 584.3829
49.5498 | 584.0574
49.5498 | 584.0574
49.5498 | 584.0574
49.5498 | 584.0574
49.5498 | 584.0574
49.5498 | 584.0574
49.5498 | 584.0574
49.5498 | 584.0574
49.5498 | 584.0574
49.5498 | 584.3829
49.5498 | 584.0574
49.5498 | 584.0574
49.5498 | 584.0574
49.5498 | 584.0574
49.5498 | 584.0574
49.5498 | 584.0574
49.5498 | 584.3829
49.5498 | 584.0574
49.5498 | 584.0574
49.5498 | 584.0574
49.5498 | 584.0574
49.5498 | 584.0574
49.5498 | 584.3829
49.5498 | 584.0574
49.5498 | 584.3829
49.5498 | 584.0574
49.5498 | 584.0574
49.5498 | 583.7318
49.5498 | 584.0574
49.5498 | 583.4062
49.5498 | 583.7318
49.5498 | 583.4062
49.5498 | 584.0574
49.5498 | 584.0574
49.5498 | 584.0574
49.5498 | 584.0574
49.5498 | 584.0574
49.5498 | 583.4062
49.5498 | 584.0574
49.5498 | 584.0574
49.5498 | 584.0574
49.5498 | 584.0574
49.5498 | 584.0574
49.5498 | 584.0574
49.5498 | 584.0574
49.5498 | 584.0574
49.5498 | 584.0574
49.5498 | 584.0574
49.5498 | 584.0574
49.5498 | 584.0574
49.5498 | 584.0574
49.5533 | 584.0574
49.5533 | 584.0574
49.5533 | 584.0574
49.5533 | 583.7318
49.5533 | 584.0574
49.5533 | 583.7318
49.5533 | 584.0574
49.5533 | 584.0574
49.5533 | 584.0574
49.5533 | 584.0574
49.5533 | 584.0574
49.5533 | 584.0574
49.5533 | 584.0574
49.5533 | 584.0574
49.5533 | 584.0574
49.5533 | 584.0574
49.5533 | 584.3829
49.5533 | 584.7085
49.5533 | 585.0341
49.5533 | 585.0341
49.5533 | 585.0341
49.5533 | 585.0341
49.5533 | 585.0341
49.5533 | 585.0341
49.5533 | 584.7085
49.5533 | 584.7085
49.5533 | 584.3829
49.5533 | 584.7085
49.5533 | 584.3829
49.5533 | 584.0574
49.5533 | 584.0574
49.5533 | 583.7318
49.5533 | 583.7318
49.5533 | 583.0807
49.5533 | 583.7318
49.5533 | 583.4062
49.5533 | 583.0807
49.5533 | 583.4062
49.5533 | 583.7318
49.5533 | 583.4062
49.5533 | 583.7318
49.5533 | 584.0574
49.5533 | 584.0574
49.5533 | 583.7318
49.5533 | 584.0574
49.5533 | 584.0574
49.5533 | 584.0574
49.5533 | 584.0574
49.5567 | 584.0574
49.5567 | 584.0574
49.5567 | 584.7085
49.5567 | 585.0341
49.5567 | 584.7085
49.5567 | 585.0341
49.5567 | 585.0341
49.5567 | 584.7085
49.5567 | 584.7085
49.5567 | 585.0341
49.5567 | 584.3829
49.5567 | 584.0574
49.5567 | 584.7085
49.5567 | 584.7085
49.5567 | 584.3829
49.5567 | 584.0574
49.5567 | 584.7085
49.5567 | 584.3829
49.5567 | 584.0574
49.5567 | 584.3829
49.5567 | 584.7085
49.5567 | 584.3829
49.5567 | 584.3829
49.5567 | 584.0574
49.5567 | 584.7085
49.5567 | 584.0574
49.5567 | 584.0574
49.5567 | 584.0574
49.5567 | 584.3829
49.5567 | 584.0574
49.5567 | 584.0574
49.5567 | 584.0574
49.5567 | 584.3829
49.5567 | 584.0574
49.5567 | 584.0574
49.5567 | 584.3829
49.5567 | 584.0574
49.5567 | 584.0574
49.5567 | 584.0574
49.5567 | 584.3829
49.5567 | 584.0574
49.5567 | 584.0574
49.5567 | 584.0574
49.5567 | 584.7085
49.5567 | 584.3829
49.5567 | 584.0574
49.5567 | 584.3829
49.5567 | 584.3829
49.5567 | 584.0574
49.5567 | 584.0574
49.5567 | 584.0574
49.5567 | 584.0574
49.5567 | 584.0574
49.5602 | 584.0574
49.5602 | 584.0574
49.5602 | 584.0574
49.5602 | 584.0574
49.5602 | 584.0574
49.5602 | 584.0574
49.5602 | 584.0574
49.5602 | 584.0574
49.5602 | 584.0574
49.5602 | 584.0574
49.5602 | 584.0574
49.5602 | 584.0574
49.5602 | 584.0574
49.5602 | 584.0574
49.5602 | 583.7318
49.5602 | 584.0574
49.5602 | 584.0574
49.5602 | 583.7318
49.5602 | 583.7318
49.5602 | 584.0574
49.5602 | 584.0574
49.5602 | 583.7318
49.5602 | 583.4062
49.5602 | 583.4062
49.5602 | 583.4062
49.5602 | 583.4062
49.5602 | 583.0807
49.5602 | 583.0807
49.5602 | 583.4062
49.5602 | 583.7318
49.5602 | 583.0807
49.5602 | 583.0807
49.5636 | 583.0807
49.5636 | 583.0807
49.5636 | 583.0807
49.5636 | 583.0807
49.5636 | 583.0807
49.5636 | 583.0807
49.5636 | 583.0807
49.5636 | 583.4062
49.5636 | 583.7318
49.5636 | 583.7318
49.5636 | 583.4062
49.5636 | 584.0574
49.5636 | 584.0574
49.5636 | 583.7318
49.5636 | 584.0574
49.5636 | 584.0574
49.5636 | 584.0574
49.5636 | 584.0574
49.5636 | 584.0574
49.5636 | 584.0574
49.5671 | 583.4062
49.5671 | 583.0807
49.5671 | 583.0807
49.5671 | 583.0807
49.5671 | 583.0807
49.5671 | 583.0807
49.5671 | 583.0807
49.5671 | 583.0807
49.5671 | 583.0807
49.5671 | 583.0807
49.5671 | 583.0807
49.5671 | 583.0807
49.5671 | 583.0807
49.5671 | 583.0807
49.5671 | 583.7318
49.5671 | 583.7318
49.5671 | 584.0574
49.5671 | 584.0574
49.5671 | 584.0574
49.5671 | 584.0574
49.5671 | 584.0574
49.5671 | 584.0574
49.5671 | 584.0574
49.5671 | 584.0574
49.5671 | 584.0574
49.5671 | 584.3829
49.5671 | 584.0574
49.5671 | 584.0574
49.5671 | 584.0574
49.5671 | 584.0574
49.5705 | 584.0574
49.5705 | 583.4062
49.5705 | 583.7318
49.5705 | 584.0574
49.5705 | 584.0574
49.5705 | 584.0574
49.5705 | 584.0574
49.5705 | 584.3829
49.5705 | 584.3829
49.5705 | 584.0574
49.5705 | 584.7085
49.5705 | 584.3829
49.5705 | 584.0574
49.5705 | 584.0574
49.5705 | 584.0574
49.5705 | 584.3829
49.5705 | 584.0574
49.5705 | 584.0574
49.5705 | 584.0574
49.5705 | 584.0574
49.5705 | 583.7318
49.5705 | 583.7318
49.5705 | 584.0574
49.5705 | 584.0574
49.5705 | 583.7318
49.5705 | 584.0574
49.5705 | 584.0574
49.5705 | 583.7318
49.5705 | 584.0574
49.5705 | 583.4062
49.5705 | 583.7318
49.5705 | 583.0807
49.5705 | 583.4062
49.5705 | 583.4062
49.5705 | 583.0807
49.5705 | 583.0807
49.5705 | 583.0807
49.5705 | 583.0807
49.5705 | 583.0807
49.5705 | 583.0807
49.5705 | 582.7551
49.5705 | 583.0807
49.5705 | 582.4296
49.5705 | 582.7551
49.5705 | 583.4062
49.5705 | 583.0807
49.5705 | 583.0807
49.5705 | 583.0807
49.5705 | 583.0807
49.5705 | 583.0807
49.5705 | 583.0807
49.574 | 583.0807
49.574 | 583.0807
49.574 | 583.0807
49.574 | 583.0807
49.574 | 583.0807
49.574 | 583.0807
49.574 | 583.0807
49.574 | 582.7551
49.574 | 582.4296
49.574 | 582.4296
49.574 | 582.104
49.5774 | 582.4296
49.5774 | 582.104
49.5774 | 582.4296
49.5774 | 582.104
49.5774 | 582.104
49.5774 | 582.104
49.5774 | 582.104
49.5774 | 582.104
49.5774 | 582.104
49.5774 | 582.4296
49.5809 | 582.4296
49.5809 | 582.104
49.5809 | 582.104
49.5809 | 582.4296
49.5809 | 581.7784
49.5809 | 582.104
49.5809 | 582.104
49.5809 | 582.104
49.5809 | 582.104
49.5809 | 582.104
49.5809 | 582.104
49.5809 | 582.104
49.5809 | 582.104
49.5809 | 582.104
49.5809 | 582.104
49.5843 | 582.4296
49.5843 | 582.104
49.5843 | 582.4296
49.5843 | 582.4296
49.5843 | 582.4296
49.5843 | 582.4296
49.5843 | 582.4296
49.5843 | 582.7551
49.5843 | 582.104
49.5843 | 582.104
49.5843 | 582.104
49.5843 | 582.104
49.5843 | 582.104
49.5843 | 582.104
49.5843 | 582.104
49.5878 | 582.104
49.5878 | 582.104
49.5878 | 581.7784
49.5878 | 582.4296
49.5878 | 582.104
49.5878 | 582.104
49.5878 | 582.104
49.5878 | 582.4296
49.5878 | 582.7551
49.5878 | 582.4296
49.5878 | 582.7551
49.5878 | 582.4296
49.5878 | 582.4296
49.5878 | 582.104
49.5878 | 582.7551
49.5878 | 582.4296
49.5878 | 582.4296
49.5878 | 582.7551
49.5878 | 583.0807
49.5878 | 583.0807
49.5878 | 582.4296
49.5878 | 582.4296
49.5878 | 582.104
49.5878 | 582.104
49.5912 | 582.104
49.5912 | 582.104
49.5912 | 582.7551
49.5912 | 582.104
49.5912 | 582.104
49.5912 | 582.4296
49.5912 | 582.4296
49.5912 | 582.4296
49.5912 | 583.0807
49.5912 | 583.0807
49.5912 | 583.0807
49.5912 | 583.0807
49.5912 | 583.0807
49.5912 | 583.0807
49.5912 | 583.0807
49.5912 | 582.7551
49.5912 | 582.4296
49.5912 | 583.0807
49.5912 | 583.0807
49.5912 | 582.104
49.5912 | 582.7551
49.5912 | 583.0807
49.5912 | 582.7551
49.5912 | 582.104
49.5912 | 582.104
49.5912 | 582.104
49.5912 | 582.104
49.5912 | 582.104
49.5912 | 582.104
49.5912 | 582.104
49.5947 | 582.104
49.5947 | 582.104
49.5947 | 582.104
49.5947 | 582.104
49.5947 | 582.104
49.5947 | 582.104
49.5947 | 582.104
49.5947 | 582.104
49.5947 | 582.104
49.5947 | 582.104
49.5947 | 582.104
49.5947 | 582.104
49.5947 | 582.104
49.5947 | 582.104
49.5947 | 582.104
49.5947 | 582.104
49.5947 | 582.104
49.5947 | 582.104
49.5947 | 581.7784
49.5947 | 581.7784
49.5947 | 582.104
49.5981 | 582.104
49.5981 | 582.104
49.5981 | 581.7784
49.5981 | 581.7784
49.5981 | 581.7784
49.5981 | 581.7784
49.5981 | 581.4529
49.5981 | 581.7784
49.5981 | 582.104
49.5981 | 581.1273
49.5981 | 581.4529
49.5981 | 581.4529
49.5981 | 581.1273
49.5981 | 581.1273
49.5981 | 581.1273
49.5981 | 581.1273
49.6016 | 580.8018
49.6016 | 580.4762
49.6016 | 580.8018
49.6016 | 580.8018
49.6016 | 580.4762
49.6016 | 580.1506
49.6016 | 580.4762
49.6016 | 580.4762
49.6016 | 580.1506
49.6016 | 580.1506
49.6016 | 580.4762
49.605 | 580.4762
49.605 | 580.4762
49.605 | 581.1273
49.605 | 581.1273
49.605 | 580.8018
49.605 | 580.8018
49.605 | 581.1273
49.605 | 581.1273
49.605 | 580.8018
49.605 | 580.8018
49.605 | 581.1273
49.605 | 581.4529
49.605 | 581.1273
49.605 | 581.1273
49.605 | 581.1273
49.605 | 580.8018
49.605 | 580.8018
49.605 | 581.1273
49.6085 | 581.1273
49.6085 | 581.1273
49.6085 | 581.1273
49.6085 | 581.1273
49.6085 | 581.1273
49.6085 | 580.8018
49.6085 | 581.1273
49.6085 | 581.1273
49.6085 | 580.8018
49.6085 | 581.1273
49.6085 | 581.1273
49.6085 | 581.1273
49.6085 | 581.1273
49.6085 | 581.1273
49.6085 | 581.1273
49.6085 | 581.1273
49.6085 | 581.1273
49.6085 | 580.8018
49.6085 | 581.1273
49.6085 | 581.1273
49.6085 | 581.1273
49.6085 | 581.1273
49.6085 | 581.1273
49.6085 | 581.1273
49.6119 | 581.1273
49.6119 | 581.1273
49.6119 | 581.1273
49.6119 | 581.1273
49.6119 | 581.1273
49.6119 | 581.1273
49.6119 | 582.104
49.6119 | 581.7784
49.6119 | 582.104
49.6119 | 581.1273
49.6119 | 581.7784
49.6119 | 581.1273
49.6119 | 581.1273
49.6119 | 581.1273
49.6119 | 581.7784
49.6119 | 581.7784
49.6119 | 581.1273
49.6119 | 581.1273
49.6119 | 581.1273
49.6119 | 581.1273
49.6119 | 580.4762
49.6119 | 580.1506
49.6119 | 580.1506
49.6119 | 580.1506
49.6119 | 580.1506
49.6119 | 580.1506
49.6119 | 580.1506
49.6119 | 580.1506
49.6119 | 580.1506
49.6154 | 580.1506
49.6154 | 580.1506
49.6154 | 580.1506
49.6154 | 580.1506
49.6154 | 580.1506
49.6154 | 580.1506
49.6154 | 580.1506
49.6154 | 580.1506
49.6154 | 580.1506
49.6154 | 580.1506
49.6154 | 580.1506
49.6154 | 580.1506
49.6154 | 580.1506
49.6154 | 580.1506
49.6154 | 580.1506
49.6154 | 580.1506
49.6154 | 580.1506
49.6154 | 580.1506
49.6154 | 579.8251
49.6154 | 579.8251
49.6188 | 579.4995
49.6188 | 579.4995
49.6188 | 580.1506
49.6188 | 580.1506
49.6188 | 580.1506
49.6188 | 579.8251
49.6188 | 580.1506
49.6188 | 579.8251
49.6188 | 579.4995
49.6188 | 580.1506
49.6188 | 580.1506
49.6188 | 580.1506
49.6188 | 580.1506
49.6188 | 580.1506
49.6188 | 580.1506
49.6188 | 580.1506
49.6188 | 580.1506
49.6188 | 580.1506
49.6188 | 580.1506
49.6188 | 580.1506
49.6188 | 580.1506
49.6188 | 580.1506
49.6223 | 579.8251
49.6223 | 580.1506
49.6223 | 579.8251
49.6223 | 579.1739
49.6223 | 579.1739
49.6223 | 579.1739
49.6223 | 579.1739
49.6223 | 579.1739
49.6223 | 579.4995
49.6223 | 579.4995
49.6223 | 579.4995
49.6223 | 579.4995
49.6223 | 579.4995
49.6223 | 579.8251
49.6223 | 579.8251
49.6223 | 579.8251
49.6223 | 580.1506
49.6223 | 580.1506
49.6223 | 580.1506
49.6223 | 580.1506
49.6223 | 580.1506
49.6223 | 580.1506
49.6223 | 580.1506
49.6223 | 580.1506
49.6223 | 580.1506
49.6223 | 580.1506
49.6223 | 580.1506
49.6223 | 580.8018
49.6223 | 580.4762
49.6223 | 580.4762
49.6223 | 580.1506
49.6223 | 580.1506
49.6223 | 580.4762
49.6223 | 580.1506
49.6223 | 580.1506
49.6223 | 580.1506
49.6223 | 580.1506
49.6223 | 580.1506
49.6223 | 580.1506
49.6223 | 580.4762
49.6223 | 580.4762
49.6223 | 580.1506
49.6223 | 580.4762
49.6223 | 580.1506
49.6223 | 580.1506
49.6223 | 580.1506
49.6223 | 580.1506
49.6223 | 580.4762
49.6223 | 580.4762
49.6223 | 580.4762
49.6223 | 581.1273
49.6223 | 581.1273
49.6223 | 580.8018
49.6223 | 580.4762
49.6223 | 580.8018
49.6223 | 580.4762
49.6223 | 580.4762
49.6223 | 580.4762
49.6223 | 580.8018
49.6223 | 580.4762
49.6223 | 580.1506
49.6223 | 580.4762
49.6223 | 580.1506
49.6223 | 580.1506
49.6223 | 580.1506
49.6223 | 580.1506
49.6223 | 580.1506
49.6223 | 580.1506
49.6223 | 580.1506
49.6223 | 580.1506
49.6223 | 580.1506
49.6223 | 580.1506
49.6223 | 580.1506
49.6188 | 580.1506
49.6188 | 580.1506
49.6188 | 580.1506
49.6188 | 580.1506
49.6188 | 580.8018
49.6188 | 580.1506
49.6188 | 580.4762
49.6188 | 580.1506
49.6188 | 580.1506
49.6188 | 580.1506
49.6188 | 580.1506
49.6188 | 580.1506
49.6188 | 580.4762
49.6188 | 580.1506
49.6188 | 580.1506
49.6188 | 580.1506
49.6188 | 580.1506
49.6188 | 580.1506
49.6188 | 579.4995
49.6188 | 579.8251
49.6188 | 579.8251
49.6188 | 579.4995
49.6188 | 580.1506
49.6188 | 579.1739
49.6188 | 579.1739
49.6188 | 579.1739
49.6188 | 579.1739
49.6188 | 579.1739
49.6188 | 578.8484
49.6188 | 578.8484
49.6188 | 578.8484
49.6188 | 578.8484
49.6188 | 578.5228
49.6188 | 578.8484
49.6188 | 578.8484
49.6188 | 578.8484
49.6188 | 578.8484
49.6188 | 578.5228
49.6188 | 578.8484
49.6188 | 579.1739
49.6188 | 579.1739
49.6188 | 579.1739
49.6188 | 579.1739
49.6188 | 579.1739
49.6188 | 579.1739
49.6188 | 579.1739
49.6188 | 578.8484
49.6188 | 579.1739
49.6188 | 579.1739
49.6188 | 579.1739
49.6188 | 579.1739
49.6188 | 579.1739
49.6188 | 579.1739
49.6188 | 579.1739
49.6188 | 579.1739
49.6188 | 579.1739
49.6188 | 579.1739
49.6188 | 579.1739
49.6188 | 579.1739
49.6223 | 579.1739
49.6223 | 579.1739
49.6223 | 579.1739
49.6223 | 579.1739
49.6223 | 579.1739
49.6223 | 579.1739
49.6223 | 579.1739
49.6223 | 579.1739
49.6223 | 579.1739
49.6223 | 579.1739
49.6223 | 579.1739
49.6223 | 579.1739
49.6223 | 579.1739
49.6223 | 579.4995
49.6223 | 579.1739
49.6223 | 579.1739
49.6223 | 579.8251
49.6223 | 580.1506
49.6223 | 580.1506
49.6223 | 580.1506
49.6223 | 580.1506
49.6223 | 580.1506
49.6223 | 580.1506
49.6223 | 580.1506
49.6223 | 580.1506
49.6223 | 580.4762
49.6223 | 580.1506
49.6223 | 580.4762
49.6223 | 580.4762
49.6223 | 580.4762
49.6223 | 580.4762
49.6223 | 580.1506
49.6223 | 580.4762
49.6223 | 580.8018
49.6223 | 580.1506
49.6223 | 580.4762
49.6223 | 580.4762
49.6223 | 580.4762
49.6223 | 580.8018
49.6223 | 580.4762
49.6223 | 580.8018
49.6223 | 581.1273
49.6223 | 581.1273
49.6223 | 581.1273
49.6223 | 581.1273
49.6223 | 581.1273
49.6223 | 581.1273
49.6223 | 581.1273
49.6223 | 581.7784
49.6223 | 581.7784
49.6223 | 581.4529
49.6223 | 581.7784
49.6223 | 581.4529
49.6223 | 581.4529
49.6223 | 581.1273
49.6223 | 581.1273
49.6223 | 581.7784
49.6223 | 581.7784
49.6223 | 582.104
49.6223 | 581.7784
49.6223 | 581.7784
49.6223 | 581.7784
49.6223 | 581.4529
49.6223 | 581.7784
49.6223 | 581.7784
49.6223 | 581.7784
49.6223 | 581.7784
49.6223 | 582.104
49.6223 | 582.104
49.6223 | 582.104
49.6223 | 582.104
49.6188 | 582.104
49.6188 | 582.104
49.6188 | 582.104
49.6188 | 582.4296
49.6188 | 582.4296
49.6188 | 582.4296
49.6188 | 582.7551
49.6188 | 582.7551
49.6188 | 582.7551
49.6188 | 582.7551
49.6188 | 582.4296
49.6188 | 582.4296
49.6188 | 582.4296
49.6188 | 582.4296
49.6188 | 582.4296
49.6188 | 582.104
49.6188 | 583.0807
49.6188 | 582.7551
49.6188 | 582.7551
49.6154 | 582.4296
49.6154 | 582.7551
49.6154 | 582.7551
49.6154 | 582.7551
49.6154 | 583.0807
49.6154 | 582.7551
49.6154 | 582.4296
49.6154 | 582.4296
49.6154 | 582.104
49.6154 | 583.0807
49.6154 | 583.0807
49.6154 | 582.7551
49.6154 | 582.7551
49.6154 | 583.0807
49.6154 | 583.0807
49.6154 | 583.0807
49.6154 | 583.0807
49.6154 | 583.0807
49.6154 | 582.4296
49.6154 | 582.4296
49.6154 | 582.4296
49.6154 | 582.4296
49.6154 | 582.4296
49.6154 | 582.4296
49.6154 | 582.7551
49.6154 | 582.104
49.6154 | 582.4296
49.6154 | 582.4296
49.6154 | 582.104
49.6154 | 582.104
49.6154 | 582.104
49.6154 | 582.4296
49.6154 | 582.4296
49.6154 | 582.4296
49.6154 | 583.0807
49.6154 | 582.7551
49.6154 | 582.7551
49.6154 | 582.7551
49.6154 | 583.0807
49.6154 | 583.0807
49.6154 | 583.0807
49.6154 | 583.0807
49.6154 | 583.4062
49.6154 | 583.0807
49.6154 | 583.0807
49.6154 | 583.0807
49.6154 | 583.0807
49.6154 | 583.0807
49.6154 | 582.4296
49.6154 | 582.7551
49.6154 | 582.7551
49.6154 | 582.7551
49.6154 | 582.7551
49.6154 | 582.7551
49.6154 | 582.7551
49.6154 | 582.4296
49.6154 | 582.4296
49.6154 | 582.7551
49.6154 | 582.7551
49.6154 | 582.4296
49.6154 | 582.7551
49.6154 | 583.0807
49.6154 | 583.0807
49.6154 | 583.0807
49.6154 | 583.0807
49.6154 | 583.4062
49.6154 | 583.0807
49.6154 | 583.0807
49.6154 | 583.7318
49.6154 | 584.0574
49.6154 | 583.7318
49.6154 | 584.0574
49.6154 | 584.0574
49.6154 | 584.0574
49.6154 | 584.0574
49.6154 | 584.0574
49.6154 | 584.0574
49.6154 | 584.0574
49.6154 | 584.0574
49.6154 | 584.0574
49.6119 | 584.3829
49.6119 | 584.0574
49.6119 | 584.0574
49.6119 | 584.7085
49.6119 | 584.7085
49.6119 | 584.0574
49.6119 | 584.0574
49.6119 | 584.3829
49.6119 | 584.0574
49.6119 | 584.0574
49.6119 | 584.0574
49.6119 | 584.7085
49.6119 | 584.7085
49.6119 | 584.3829
49.6119 | 584.0574
49.6119 | 584.3829
49.6085 | 584.0574
49.6085 | 584.0574
49.6085 | 584.3829
49.6085 | 584.3829
49.6085 | 584.3829
49.6085 | 584.0574
49.6085 | 584.7085
49.6085 | 584.7085
49.6085 | 584.7085
49.6085 | 584.3829
49.6085 | 584.3829
49.6085 | 584.7085
49.6085 | 585.0341
49.6085 | 584.7085
49.6085 | 585.0341
49.6085 | 585.0341
49.6085 | 585.0341
49.6085 | 585.3596
49.6085 | 585.6852
49.6085 | 585.3596
49.6085 | 585.0341
49.6085 | 585.0341
49.6085 | 585.0341
49.6085 | 585.0341
49.605 | 585.0341
49.605 | 585.0341
49.605 | 585.0341
49.605 | 585.0341
49.605 | 584.3829
49.605 | 585.0341
49.605 | 585.0341
49.605 | 584.7085
49.605 | 584.7085
49.605 | 585.0341
49.605 | 584.7085
49.605 | 584.3829
49.605 | 584.3829
49.605 | 584.7085
49.605 | 584.3829
49.605 | 584.3829
49.605 | 584.7085
49.605 | 585.0341
49.605 | 584.7085
49.605 | 585.0341
49.605 | 585.0341
49.605 | 585.0341
49.605 | 585.0341
49.605 | 585.0341
49.605 | 585.0341
49.605 | 585.0341
49.605 | 585.0341
49.605 | 585.0341
49.605 | 585.0341
49.605 | 585.0341
49.605 | 585.0341
49.605 | 585.0341
49.605 | 585.0341
49.605 | 584.7085
49.605 | 585.0341
49.605 | 584.7085
49.605 | 584.7085
49.605 | 584.7085
49.605 | 584.0574
49.605 | 584.3829
49.605 | 584.0574
49.605 | 584.0574
49.605 | 584.0574
49.605 | 584.0574
49.605 | 584.0574
49.605 | 584.0574
49.605 | 584.0574
49.605 | 584.0574
49.605 | 584.0574
49.605 | 584.0574
49.605 | 584.7085
49.605 | 585.0341
49.605 | 584.7085
49.605 | 584.7085
49.605 | 584.7085
49.605 | 585.0341
49.605 | 584.7085
49.605 | 585.0341
49.605 | 585.0341
49.605 | 585.0341
49.605 | 585.0341
49.605 | 584.7085
49.605 | 585.0341
49.605 | 585.0341
49.605 | 585.0341
49.605 | 585.0341
49.605 | 585.6852
49.605 | 585.3596
49.605 | 585.3596
49.605 | 585.3596
49.605 | 585.3596
49.6016 | 585.0341
49.605 | 585.0341
49.605 | 585.0341
49.605 | 585.0341
49.605 | 585.0341
49.605 | 585.0341
49.605 | 585.0341
49.605 | 585.0341
49.6016 | 585.0341
49.6016 | 585.0341
49.6016 | 585.0341
49.6016 | 585.0341
49.6016 | 585.0341
49.6016 | 585.0341
49.6016 | 585.0341
49.6016 | 585.0341
49.6016 | 585.0341
49.6016 | 585.0341
49.6016 | 585.0341
49.6016 | 585.0341
49.6016 | 585.0341
49.6016 | 585.3596
49.6016 | 585.0341
49.6016 | 585.0341
49.6016 | 585.0341
49.6016 | 585.0341
49.6016 | 585.0341
49.6016 | 585.0341
49.6016 | 585.0341
49.6016 | 585.3596
49.6016 | 585.0341
49.6016 | 585.0341
49.6016 | 585.0341
49.6016 | 585.0341
49.6016 | 585.0341
49.6016 | 585.0341
49.6016 | 585.0341
49.6016 | 585.0341
49.6016 | 585.0341
49.6016 | 585.0341
49.6016 | 585.0341
49.6016 | 585.0341
49.6016 | 585.0341
49.6016 | 585.0341
49.6016 | 585.0341
49.6016 | 585.0341
49.6016 | 585.0341
49.6016 | 585.0341
49.6016 | 585.0341
49.6016 | 585.3596
49.6016 | 585.0341
49.6016 | 585.3596
49.6016 | 585.0341
49.6016 | 585.3596
49.6016 | 585.0341
49.6016 | 585.0341
49.6016 | 585.0341
49.6016 | 585.3596
49.6016 | 585.0341
49.6016 | 585.0341
49.6016 | 585.3596
49.6016 | 585.0341
49.6016 | 585.0341
49.6016 | 585.0341
49.6016 | 585.0341
49.6016 | 585.0341
49.6016 | 585.0341
49.6016 | 585.0341
49.6016 | 585.0341
49.6016 | 585.0341
49.6016 | 585.0341
49.5981 | 585.0341
49.5981 | 585.0341
49.5981 | 585.0341
49.5981 | 585.0341
49.5981 | 585.3596
49.5981 | 585.0341
49.5981 | 585.0341
49.5981 | 585.3596
49.5981 | 585.6852
49.5981 | 585.3596
49.5981 | 585.3596
49.5981 | 585.3596
49.5981 | 585.3596
49.5981 | 585.3596
49.5981 | 585.0341
49.5981 | 585.0341
49.5981 | 585.0341
49.5981 | 585.0341
49.5981 | 585.0341
49.5981 | 585.0341
49.5981 | 585.0341
49.5981 | 585.0341
49.5981 | 585.0341
49.5981 | 585.0341
49.5981 | 585.0341
49.5981 | 585.0341
49.5981 | 584.7085
49.5981 | 585.3596
49.5981 | 585.3596
49.5981 | 585.0341
49.5981 | 585.3596
49.5981 | 585.0341
49.5981 | 585.3596
49.5981 | 585.3596
49.5981 | 585.3596
49.5981 | 585.0341
49.5981 | 585.3596
49.5981 | 585.3596
49.5981 | 586.0107
49.5981 | 586.0107
49.5981 | 585.3596
49.5981 | 586.0107
49.5981 | 586.0107
49.5981 | 586.0107
49.5981 | 585.6852
49.5981 | 586.0107
49.5947 | 586.0107
49.5947 | 586.0107
49.5947 | 586.0107
49.5947 | 586.0107
49.5947 | 586.0107
49.5947 | 586.3363
49.5947 | 586.0107
49.5947 | 586.0107
49.5947 | 586.6619
49.5947 | 586.0107
49.5947 | 586.0107
49.5947 | 586.3363
49.5947 | 586.6619
49.5947 | 586.0107
49.5947 | 586.3363
49.5947 | 586.0107
49.5947 | 586.3363
49.5947 | 586.0107
49.5947 | 586.3363
49.5947 | 586.6619
49.5947 | 586.3363
49.5947 | 586.6619
49.5947 | 586.6619
49.5912 | 586.6619
49.5912 | 586.0107
49.5912 | 586.3363
49.5912 | 586.3363
49.5912 | 586.6619
49.5912 | 586.6619
49.5912 | 586.6619
49.5912 | 586.6619
49.5912 | 586.6619
49.5912 | 586.3363
49.5912 | 586.0107
49.5912 | 586.3363
49.5912 | 586.0107
49.5912 | 586.0107
49.5912 | 586.0107
49.5912 | 586.0107
49.5912 | 586.3363
49.5912 | 586.0107
49.5912 | 586.3363
49.5912 | 586.3363
49.5912 | 586.3363
49.5912 | 586.0107
49.5912 | 586.3363
49.5912 | 586.3363
49.5912 | 586.0107
49.5912 | 586.3363
49.5912 | 586.3363
49.5912 | 586.6619
49.5912 | 586.0107
49.5912 | 586.3363
49.5912 | 586.3363
49.5912 | 586.0107
49.5912 | 586.3363
49.5912 | 586.3363
49.5912 | 586.0107
49.5912 | 586.0107
49.5912 | 586.3363
49.5912 | 586.0107
49.5912 | 586.0107
49.5912 | 586.0107
49.5912 | 586.0107
49.5912 | 586.0107
49.5912 | 586.0107
49.5912 | 586.0107
49.5912 | 586.0107
49.5912 | 586.0107
49.5912 | 586.0107
49.5912 | 586.0107
49.5912 | 586.0107
49.5912 | 586.0107
49.5912 | 586.0107
49.5912 | 586.0107
49.5912 | 586.9874
49.5912 | 586.3363
49.5912 | 586.6619
49.5912 | 586.9874
49.5912 | 586.9874
49.5912 | 586.6619
49.5912 | 586.6619
49.5912 | 586.9874
49.5912 | 586.6619
49.5912 | 586.6619
49.5912 | 586.6619
49.5912 | 586.9874
49.5912 | 586.9874
49.5912 | 586.6619
49.5912 | 586.9874
49.5912 | 586.6619
49.5912 | 586.9874
49.5912 | 586.0107
49.5912 | 586.3363
49.5912 | 586.3363
49.5912 | 586.6619
49.5912 | 586.3363
49.5912 | 586.3363
49.5912 | 586.6619
49.5912 | 586.0107
49.5912 | 586.0107
49.5912 | 586.0107
49.5912 | 586.0107
49.5912 | 586.0107
49.5912 | 586.0107
49.5912 | 586.6619
49.5912 | 586.3363
49.5912 | 586.3363
49.5912 | 586.0107
49.5912 | 586.0107
49.5912 | 586.0107
49.5912 | 586.0107
49.5912 | 586.0107
49.5912 | 586.3363
49.5912 | 586.6619
49.5912 | 586.0107
49.5912 | 586.9874
49.5912 | 586.9874
49.5912 | 586.6619
49.5912 | 586.3363
49.5912 | 586.0107
49.5912 | 586.6619
49.5912 | 586.0107
49.5912 | 586.0107
49.5912 | 586.0107
49.5912 | 586.6619
49.5912 | 586.0107
49.5912 | 586.0107
49.5947 | 586.9874
49.5947 | 586.3363
49.5947 | 586.0107
49.5947 | 586.0107
49.5947 | 586.0107
49.5947 | 586.0107
49.5947 | 586.0107
49.5947 | 586.0107
49.5947 | 586.0107
49.5947 | 586.0107
49.5947 | 586.0107
49.5947 | 586.0107
49.5947 | 586.0107
49.5947 | 586.3363
49.5947 | 586.9874
49.5947 | 586.9874
49.5947 | 586.9874
49.5947 | 586.3363
49.5947 | 586.9874
49.5947 | 586.9874
49.5947 | 586.9874
49.5947 | 586.9874
49.5947 | 586.9874
49.5947 | 586.9874
49.5947 | 586.9874
49.5947 | 586.9874
49.5947 | 586.9874
49.5947 | 587.313
49.5947 | 586.9874
49.5947 | 586.9874
49.5947 | 587.313
49.5947 | 586.9874
49.5947 | 586.9874
49.5947 | 586.9874
49.5947 | 587.9641
49.5947 | 587.9641
49.5947 | 587.9641
49.5947 | 587.9641
49.5947 | 587.9641
49.5947 | 587.9641
49.5947 | 587.6385
49.5947 | 587.9641
49.5947 | 587.9641
49.5947 | 587.9641
49.5947 | 587.9641
49.5947 | 588.2897
49.5947 | 587.9641
49.5947 | 588.2897
49.5947 | 587.9641
49.5947 | 587.9641
49.5947 | 588.2897
49.5947 | 588.2897
49.5947 | 587.9641
49.5947 | 587.9641
49.5947 | 588.2897
49.5947 | 587.9641
49.5912 | 587.9641
49.5912 | 588.2897
49.5912 | 587.9641
49.5912 | 587.9641
49.5912 | 587.9641
49.5912 | 587.9641
49.5912 | 587.6385
49.5912 | 587.9641
49.5912 | 587.9641
49.5912 | 587.9641
49.5912 | 587.6385
49.5912 | 587.6385
49.5912 | 587.9641
49.5912 | 587.313
49.5912 | 587.6385
49.5912 | 587.9641
49.5912 | 587.6385
49.5912 | 587.6385
49.5912 | 587.6385
49.5912 | 586.9874
49.5912 | 587.313
49.5912 | 586.9874
49.5912 | 586.9874
49.5912 | 586.9874
49.5912 | 586.9874
49.5912 | 586.9874
49.5912 | 586.9874
49.5912 | 586.9874
49.5912 | 586.9874
49.5912 | 586.9874
49.5912 | 586.9874
49.5912 | 586.9874
49.5912 | 586.6619
49.5912 | 586.3363
49.5912 | 586.9874
49.5912 | 586.9874
49.5912 | 586.9874
49.5912 | 586.9874
49.5912 | 586.9874
49.5912 | 586.9874
49.5912 | 586.9874
49.5912 | 586.9874
49.5912 | 586.9874
49.5912 | 586.9874
49.5912 | 587.313
49.5912 | 586.9874
49.5947 | 587.313
49.5947 | 587.313
49.5947 | 587.313
49.5947 | 586.9874
49.5947 | 586.9874
49.5947 | 586.9874
49.5947 | 586.9874
49.5947 | 586.6619
49.5947 | 586.9874
49.5947 | 586.9874
49.5947 | 586.6619
49.5947 | 586.3363
49.5947 | 586.6619
49.5947 | 586.0107
49.5947 | 586.3363
49.5947 | 586.0107
49.5947 | 586.3363
49.5947 | 586.3363
49.5947 | 586.6619
49.5947 | 586.9874
49.5981 | 586.9874
49.5981 | 586.9874
49.5981 | 586.9874
49.5981 | 586.6619
49.5981 | 586.9874
49.5981 | 586.9874
49.5981 | 586.9874
49.5981 | 586.9874
49.5981 | 587.313
49.5981 | 587.313
49.5981 | 586.9874
49.5981 | 587.313
49.5981 | 586.9874
49.5981 | 587.313
49.5981 | 586.9874
49.5981 | 587.313
49.5981 | 587.313
49.5981 | 587.313
49.5981 | 587.6385
49.5981 | 586.9874
49.5981 | 586.9874
49.5981 | 587.313
49.5981 | 587.9641
49.5981 | 587.9641
49.5981 | 587.9641
49.5981 | 587.9641
49.5981 | 587.6385
49.5981 | 587.9641
49.5981 | 587.9641
49.5981 | 587.9641
49.5981 | 587.9641
49.5981 | 587.313
49.5981 | 587.9641
49.5981 | 587.9641
49.5981 | 587.6385
49.6016 | 587.9641
49.6016 | 587.9641
49.6016 | 587.9641
49.6016 | 587.9641
49.6016 | 587.9641
49.6016 | 587.6385
49.6016 | 587.9641
49.6016 | 587.6385
49.6016 | 587.313
49.6016 | 587.313
49.6016 | 586.9874
49.6016 | 587.6385
49.6016 | 587.313
49.6016 | 586.9874
49.6016 | 587.6385
49.6016 | 587.313
49.6016 | 587.6385
49.6016 | 587.6385
49.6016 | 587.6385
49.6016 | 587.313
49.6016 | 587.6385
49.6016 | 587.9641
49.6016 | 587.6385
49.6016 | 587.6385
49.6016 | 587.313
49.6016 | 587.6385
49.6016 | 587.6385
49.6016 | 587.313
49.6016 | 587.313
49.6016 | 587.313
49.6016 | 587.6385
49.6016 | 587.313
49.6016 | 587.313
49.6016 | 587.313
49.6016 | 586.9874
49.6016 | 586.9874
49.6016 | 587.313
49.6016 | 587.313
49.6016 | 587.313
49.6016 | 586.9874
49.6016 | 587.6385
49.6016 | 587.6385
49.6016 | 587.9641
49.6016 | 587.6385
49.6016 | 587.6385
49.6016 | 587.6385
49.6016 | 587.9641
49.6016 | 587.6385
49.6016 | 587.9641
49.6016 | 587.6385
49.6016 | 587.9641
49.6016 | 587.9641
49.6016 | 587.9641
49.6016 | 587.9641
49.6016 | 587.9641
49.6016 | 587.9641
49.6016 | 587.9641
49.6016 | 587.9641
49.6016 | 587.9641
49.6016 | 587.9641
49.6016 | 587.9641
49.6016 | 587.9641
49.6016 | 587.9641
49.6016 | 587.6385
49.6016 | 587.6385
49.6016 | 587.313
49.6016 | 587.313
49.6016 | 587.313
49.6016 | 586.9874
49.6016 | 587.313
49.6016 | 586.9874
49.6016 | 586.9874
49.6016 | 586.9874
49.6016 | 586.9874
49.6016 | 586.9874
49.6016 | 586.9874
49.6016 | 586.9874
49.605 | 586.9874
49.605 | 586.9874
49.605 | 586.9874
49.605 | 586.9874
49.605 | 586.9874
49.605 | 587.313
49.605 | 587.6385
49.605 | 586.9874
49.605 | 586.9874
49.605 | 587.313
49.605 | 587.313
49.605 | 586.9874
49.605 | 586.9874
49.605 | 587.313
49.605 | 586.9874
49.605 | 586.9874
49.605 | 586.9874
49.605 | 586.6619
49.605 | 586.9874
49.605 | 586.3363
49.605 | 586.6619
49.605 | 586.6619
49.6085 | 586.3363
49.6085 | 586.6619
49.6085 | 586.6619
49.6085 | 586.6619
49.6085 | 586.9874
49.6085 | 586.9874
49.6085 | 586.9874
49.6085 | 586.9874
49.6085 | 586.9874
49.6085 | 586.9874
49.6085 | 586.9874
49.6085 | 586.9874
49.6085 | 586.9874
49.6085 | 587.313
49.6085 | 587.9641
49.6085 | 587.6385
49.6085 | 587.313
49.6085 | 586.9874
49.6119 | 587.313
49.6119 | 586.9874
49.6119 | 586.9874
49.6119 | 586.9874
49.6119 | 586.9874
49.6119 | 586.9874
49.6119 | 586.9874
49.6119 | 586.9874
49.6119 | 586.9874
49.6119 | 586.9874
49.6119 | 586.9874
49.6119 | 586.9874
49.6119 | 586.6619
49.6119 | 586.9874
49.6119 | 586.9874
49.6119 | 586.9874
49.6119 | 586.9874
49.6119 | 586.9874
49.6154 | 586.9874
49.6154 | 586.9874
49.6154 | 586.9874
49.6154 | 586.9874
49.6154 | 586.9874
49.6154 | 586.9874
49.6154 | 587.313
49.6154 | 587.6385
49.6154 | 587.6385
49.6154 | 587.6385
49.6154 | 586.9874
49.6154 | 586.9874
49.6154 | 586.9874
49.6154 | 586.9874
49.6154 | 586.9874
49.6154 | 586.9874
49.6154 | 586.9874
49.6154 | 586.9874
49.6154 | 586.9874
49.6154 | 586.9874
49.6154 | 586.9874
49.6154 | 586.9874
49.6154 | 586.6619
49.6188 | 586.6619
49.6188 | 586.6619
49.6188 | 586.9874
49.6188 | 586.9874
49.6188 | 586.9874
49.6188 | 586.9874
49.6188 | 586.9874
49.6188 | 586.9874
49.6188 | 586.9874
49.6188 | 586.9874
49.6188 | 586.9874
49.6188 | 586.9874
49.6188 | 587.6385
49.6188 | 587.313
49.6188 | 587.6385
49.6188 | 587.6385
49.6188 | 587.6385
49.6188 | 586.9874
49.6188 | 587.313
49.6188 | 587.313
49.6188 | 587.313
49.6188 | 587.313
49.6188 | 587.6385
49.6188 | 587.313
49.6188 | 586.9874
49.6188 | 586.9874
49.6188 | 586.9874
49.6188 | 586.9874
49.6188 | 586.9874
49.6188 | 586.9874
49.6223 | 586.9874
49.6223 | 586.9874
49.6223 | 586.9874
49.6223 | 586.9874
49.6223 | 586.9874
49.6223 | 586.9874
49.6223 | 586.9874
49.6223 | 586.9874
49.6223 | 586.9874
49.6223 | 586.9874
49.6223 | 586.9874
49.6223 | 586.9874
49.6223 | 587.313
49.6223 | 586.9874
49.6223 | 586.9874
49.6223 | 586.9874
49.6223 | 586.9874
49.6223 | 586.9874
49.6223 | 586.9874
49.6223 | 586.9874
49.6223 | 587.6385
49.6223 | 587.313
49.6223 | 587.6385
49.6223 | 586.9874
49.6223 | 587.313
49.6223 | 587.313
49.6223 | 586.9874
49.6223 | 586.9874
49.6223 | 586.9874
49.6223 | 587.313
49.6223 | 587.313
49.6223 | 587.313
49.6223 | 587.6385
49.6223 | 587.9641
49.6223 | 587.6385
49.6223 | 587.6385
49.6223 | 587.6385
49.6223 | 587.6385
49.6223 | 587.9641
49.6223 | 587.6385
49.6223 | 587.9641
49.6223 | 587.9641
49.6223 | 587.9641
49.6223 | 587.9641
49.6223 | 587.9641
49.6223 | 587.6385
49.6223 | 587.6385
49.6223 | 587.6385
49.6223 | 587.9641
49.6223 | 587.9641
49.6223 | 587.313
Note on B2: [HELP] Enter information regarding the plant here. This includes: * static parameters * sampling information * approximate time of incident * dispatch information
Note on J2: [HELP] Results are displayed instantaneously as input data is entered.There is no need to press any buttons etc.
Note on L3: [HELP] If high speed data is not available, then values will error out
Note on C5: [HELP] In order to calculate plant inertia, use the following equation: Plant inertia = HS/(2π2f2) where, H = Plant inertia constant on machine base (seconds) S = Plant MVA base (MVA) f = 50 (Hz)
Note on C7: [HELP] This parameter is equal to 1 unless a different value as been agreed to with AEMO. See clause 2.1(a)(viii) of the User Guide v3.0
Note on C9: [HELP] If a plant is enabled for fast services and high speed data is not available, then R60 and L60 cannot be calculated because the parameter FD which is an input to R60 and L60 calculation has to be calculated from high speed data. However, this spreadsheet will still calculate R60 and L60 using an estimate of FD as long as low speed data is available. This parameter specifices the sampling rate of the low speed data. Refer to clause 2.2(b) of the User Guide V3.0 for further details
Note on L9: [HELP] Fast Raise 4s is used to "estimate" the parameter FD that is required for the Slow Raise calculation if * the plant has been enabled for Fast Raise; and, * high speed MW and frequency data is not available. Note that Fast Raise 4s (MW) is not an accurate estimation of the Fast Raise of the plant Refer to clause 2.2(b) of the User Guide V3.0 for further details
Note on A45: [HELP] Enter high speed frequency and MW traces here for Fast Raise here. Ensure that the sampling rate of the data matches the sampling rate indicated in the table above. Usually the data is sampled at 50ms intervals but can be less. Preferably should be at least 4s of data prior to the start of the incident.
Note on E45: [HELP] Enter low speed frequency and MW traces here for Slow and Delayed Raise here. Ensure that the sampling rate of the data matches the sampling rate indicated in the table above. Usually the data is sampled at 4s intervals but can be less. Preferably should be at least 4s of data prior to the start of the incident.

## RaiseFast
Intermediate Data - Do not Change |  |  |  |  | Section references are to User Guide V3.0
Time conversion | 0:00 | RT0 | 581.7872 |  | 2.1(b) - Results
Time interval | 0:00 | Frequency Setting | 0 |  | FAST RAISE | 32.8 | MW
Smoothing Constant | 0.1 | Disturbance time | 15:11 |  | FD | 57.2 | MW
G | 1 | Reference time | 398.8 |  | FB | 32.8
freq. ramp rate | 0.125 | Tinitiate | 1000 |  | FC | 62.2
freq. ref time | 2.8 | Switched Comp. Factor | 0 |  | Fast Enablement | 5
Deadband Lower Limit | 49.85 | Combined Controller | NO
|  | Time of Frequency Recovery (s) | Not Recovered | [24 empty] | Section 2.1 (a)(xi) | Section 2.1 (a)(xii)
|  | T=0 interpolation Offset (s) | 0.019429 | [13 empty] | Section 2.1 (a)(v) | [10 empty] | FB | FC
[9 empty] | Section 2.1 (a)(i) |  | Section 2.1 (a)(iii) | Section 2.1 (a)(iv) |  |  |  |  | FA | Section 2.1 (a)(vi) | Section 2.1 (a)(vii) |  | Section 2.1 (a)(viii) |  |  |  | Section 2.1 (a)(ix) |  | Section 2.1 (a)(x) | 32.8 | 62.2
Raw Data |  |  |  | Checking | Checking |  |  | Checking |  |  |  | Smoothed | Offset Smoothed | CALCULATED DATA |  |  | 555.1805 | [10 empty] | CET < t < 6 | 6 < t < 60
Local frequency | FS - Switched | FP - Proportional | Power flow | disturbance | initiate | Time | Relative time | frequency at |  |  |  | Local frequency | Local frequency | df/dt | Inertial response | Adjusted generation | PRE-EVENT (-20<t<-8) | POST-EVENT (t>CET) | [5 empty] | Proportionally Compensated |  |  |  | Compensated | Compensated | Frequency | Interpolated
Hz - Raw | MW | MW | MW | time | time | hh:mm:ss.00 | sec | t = 0 | Reference Trajectory | Adjustment | Adjusted Power | Hz - Smoothed | Hz - Smoothed off | Hz/sec | MW | MW | MW | Basic response (MW) | FS (Raw) | FP (Raw) | Fresp-rate | Proportional Control Comp | Required Proportional Response | Basic response (MW) - FP | Switched Compensation | Adjusted FS | Adjusted Response | Basic response (MW) | Basic response (MW) | Recovery? | Offset
49.8639 | 0 | 554.4313 | 554.4313 |  |  | 15:10 | -20.12 |  | 580.409 | 1.3782 | 555.8095 | 49.8639 | 49.8639 | 0 | 0 | 555.8095 |  | 0 | 0 | 0 |  |  |  |  | 1 |  |  |  |  | 0 | BLANK
49.8639 | 0 | 554.4313 | 554.4313 |  |  | 15:10 | -20.1 |  | 580.4104 | 1.3768 | 555.8081 | 49.8639 | 49.8639 | 0 | 0 | 555.8081 |  | 0 | 0 | 0 |  |  |  |  | 1 |  |  |  |  | 0
49.8639 | 0 | 554.1057 | 554.1057 |  |  | 15:10 | -20.08 |  | 580.4117 | 1.3755 | 555.4812 | 49.8639 | 49.8639 | 0 | 0 | 555.4812 |  | 0 | 0 | 0 |  |  |  |  | 1 |  |  |  |  | 0
49.8639 | 0 | 554.1057 | 554.1057 |  |  | 15:10 | -20.06 |  | 580.4131 | 1.3741 | 555.4798 | 49.8639 | 49.8639 | 0 | 0 | 555.4798 |  | 0 | 0 | 0 |  |  |  |  | 1 |  |  |  |  | 0
49.8639 | 0 | 554.1057 | 554.1057 |  |  | 15:10 | -20.04 |  | 580.4145 | 1.3727 | 555.4784 | 49.8639 | 49.8639 | 0 | 0 | 555.4784 |  | 0 | 0 | 0 |  |  |  |  | 1 |  |  |  |  | 0
49.8639 | 0 | 554.1057 | 554.1057 |  |  | 15:10 | -20.02 |  | 580.4159 | 1.3714 | 555.4771 | 49.8639 | 49.8639 | 0 | 0 | 555.4771 |  | 0 | 0 | 0 |  |  |  |  | 1 |  |  |  |  | 0
49.8639 | 0 | 554.4313 | 554.4313 |  |  | 15:10 | -20 |  | 580.4172 | 1.37 | 555.8013 | 49.8639 | 49.8639 | 0 | 0 | 555.8013 | 555.8013 | 0 | 0 | 0 |  |  |  |  | 1 |  |  |  |  | 0
49.8639 | 0 | 554.1057 | 554.1057 |  |  | 15:10 | -19.98 |  | 580.4186 | 1.3686 | 555.4743 | 49.8639 | 49.8639 | 0 | 0 | 555.4743 | 555.4743 | 0 | 0 | 0 |  |  |  |  | 1 |  |  |  |  | 0
49.8639 | 0 | 554.4313 | 554.4313 |  |  | 15:10 | -19.96 |  | 580.42 | 1.3673 | 555.7986 | 49.8639 | 49.8639 | 0 | 0 | 555.7986 | 555.7986 | 0 | 0 | 0 |  |  |  |  | 1 |  |  |  |  | 0
49.8639 | 0 | 554.4313 | 554.4313 |  |  | 15:10 | -19.94 |  | 580.4213 | 1.3659 | 555.7972 | 49.8639 | 49.8639 | 0 | 0 | 555.7972 | 555.7972 | 0 | 0 | 0 |  |  |  |  | 1 |  |  |  |  | 0
49.8639 | 0 | 554.1057 | 554.1057 |  |  | 15:10 | -19.92 |  | 580.4227 | 1.3645 | 555.4702 | 49.8639 | 49.8639 | -0.0034 | -0.15336 | 555.3169 | 555.3169 | 0 | 0 | 0 |  |  |  |  | 1 |  |  |  |  | 0
49.8639 | 0 | 554.1057 | 554.1057 |  |  | 15:10 | -19.9 |  | 580.4241 | 1.3631 | 555.4688 | 49.8639 | 49.8639 | -0.00816 | -0.36806 | 555.1008 | 555.1008 | 0 | 0 | 0 |  |  |  |  | 1 |  |  |  |  | 0
49.8639 | 0 | 554.1057 | 554.1057 |  |  | 15:10 | -19.88 |  | 580.4254 | 1.3618 | 555.4675 | 49.8639 | 49.8636 | -0.012444 | -0.5613 | 554.9062 | 554.9062 | 0 | 0 | 0 |  |  |  |  | 1 |  |  |  |  | 0
49.8639 | 0 | 554.1057 | 554.1057 |  |  | 15:10 | -19.86 |  | 580.4268 | 1.3604 | 555.4661 | 49.8639 | 49.8633 | -0.0146 | -0.65853 | 554.8076 | 554.8076 | 0 | 0 | 0 |  |  |  |  | 1 |  |  |  |  | 0
49.8639 | 0 | 554.1057 | 554.1057 |  |  | 15:10 | -19.84 |  | 580.4282 | 1.359 | 555.4647 | 49.8639 | 49.863 | -0.01314 | -0.59267 | 554.8721 | 554.8721 | 0 | 0 | 0 |  |  |  |  | 1 |  |  |  |  | 0
49.8639 | 0 | 554.1057 | 554.1057 |  |  | 15:10 | -19.82 |  | 580.4296 | 1.3577 | 555.4634 | 49.8639 | 49.8627 | -0.011826 | -0.53341 | 554.93 | 554.93 | 0 | 0 | 0 |  |  |  |  | 1 |  |  |  |  | 0
49.8639 | 0 | 554.4313 | 554.4313 |  |  | 15:10 | -19.8 |  | 580.4309 | 1.3563 | 555.7876 | 49.8639 | 49.8625 | -0.010643 | -0.48006 | 555.3075 | 555.3075 | 0 | 0 | 0 |  |  |  |  | 1 |  |  |  |  | 0
49.8639 | 0 | 554.4313 | 554.4313 |  |  | 15:10 | -19.78 |  | 580.4323 | 1.3549 | 555.7862 | 49.8639 | 49.8623 | -0.0095788 | -0.43206 | 555.3542 | 555.3542 | 0 | 0 | 0 |  |  |  |  | 1 |  |  |  |  | 0
49.8639 | 0 | 554.1057 | 554.1057 |  |  | 15:10 | -19.76 |  | 580.4337 | 1.3536 | 555.4593 | 49.8639 | 49.8621 | -0.0086209 | -0.38885 | 555.0704 | 555.0704 | 0 | 0 | 0 |  |  |  |  | 1 |  |  |  |  | 0
49.8639 | 0 | 554.4313 | 554.4313 |  |  | 15:10 | -19.74 |  | 580.435 | 1.3522 | 555.7835 | 49.8639 | 49.862 | -0.0077588 | -0.34997 | 555.4335 | 555.4335 | 0 | 0 | 0 |  |  |  |  | 1 |  |  |  |  | 0
49.8639 | 0 | 554.1057 | 554.1057 |  |  | 15:10 | -19.72 |  | 580.4364 | 1.3508 | 555.4565 | 49.8639 | 49.8618 | -0.0069829 | -0.31497 | 555.1415 | 555.1415 | 0 | 0 | 0 |  |  |  |  | 1 |  |  |  |  | 0
49.8605 | 0 | 554.4313 | 554.4313 |  |  | 15:10 | -19.7 |  | 580.4378 | 1.3494 | 555.7807 | 49.8636 | 49.8617 | -0.0062846 | -0.28345 | 555.4973 | 555.4973 | 0 | 0 | 0 |  |  |  |  | 1 |  |  |  |  | 0
49.8605 | 0 | 554.4313 | 554.4313 |  |  | 15:10 | -19.68 |  | 580.4391 | 1.3481 | 555.7794 | 49.8633 | 49.8616 | -0.0056562 | -0.25511 | 555.5243 | 555.5243 | 0 | 0 | 0 |  |  |  |  | 1 |  |  |  |  | 0
49.8605 | 0 | 554.4313 | 554.4313 |  |  | 15:10 | -19.66 |  | 580.4405 | 1.3467 | 555.778 | 49.863 | 49.8615 | -0.0050906 | -0.2296 | 555.5484 | 555.5484 | 0 | 0 | 0 |  |  |  |  | 1 |  |  |  |  | 0
49.8605 | 0 | 554.4313 | 554.4313 |  |  | 15:10 | -19.64 |  | 580.4419 | 1.3453 | 555.7766 | 49.8627 | 49.8614 | -0.0045815 | -0.20664 | 555.57 | 555.57 | 0 | 0 | 0 |  |  |  |  | 1 |  |  |  |  | 0
49.8605 | 0 | 554.4313 | 554.4313 |  |  | 15:10 | -19.62 |  | 580.4433 | 1.344 | 555.7753 | 49.8625 | 49.8613 | -0.0041234 | -0.18597 | 555.5893 | 555.5893 | 0 | 0 | 0 |  |  |  |  | 1 |  |  |  |  | 0
49.8605 | 0 | 554.4313 | 554.4313 |  |  | 15:10 | -19.6 |  | 580.4446 | 1.3426 | 555.7739 | 49.8623 | 49.8612 | -0.003711 | -0.16738 | 555.6065 | 555.6065 | 0 | 0 | 0 |  |  |  |  | 1 |  |  |  |  | 0
49.8605 | 0 | 554.4313 | 554.4313 |  |  | 15:10 | -19.58 |  | 580.446 | 1.3412 | 555.7725 | 49.8621 | 49.8611 | -0.0033399 | -0.15064 | 555.6219 | 555.6219 | 0 | 0 | 0 |  |  |  |  | 1 |  |  |  |  | 0
49.8605 | 0 | 554.7568 | 554.7568 |  |  | 15:10 | -19.56 |  | 580.4474 | 1.3399 | 556.0967 | 49.862 | 49.8611 | -0.0030059 | -0.13558 | 555.9611 | 555.9611 | 0 | 0 | 0 |  |  |  |  | 1 |  |  |  |  | 0
49.8605 | 0 | 554.7568 | 554.7568 |  |  | 15:10 | -19.54 |  | 580.4487 | 1.3385 | 556.0953 | 49.8618 | 49.861 | -0.0027053 | -0.12202 | 555.9733 | 555.9733 | 0 | 0 | 0 |  |  |  |  | 1 |  |  |  |  | 0
49.8605 | 0 | 554.7568 | 554.7568 |  |  | 15:10 | -19.52 |  | 580.4501 | 1.3371 | 556.0939 | 49.8617 | 49.861 | -0.0024348 | -0.10982 | 555.9841 | 555.9841 | 0 | 0 | 0 |  |  |  |  | 1 |  |  |  |  | 0
49.8605 | 0 | 554.7568 | 554.7568 |  |  | 15:10 | -19.5 |  | 580.4515 | 1.3357 | 556.0925 | 49.8616 | 49.8609 | -0.0021913 | -0.098834 | 555.9937 | 555.9937 | 0 | 0 | 0 |  |  |  |  | 1 |  |  |  |  | 0
49.8605 | 0 | 554.7568 | 554.7568 |  |  | 15:10 | -19.48 |  | 580.4528 | 1.3344 | 556.0912 | 49.8615 | 49.8609 | -0.0019722 | -0.088951 | 556.0022 | 556.0022 | 0 | 0 | 0 |  |  |  |  | 1 |  |  |  |  | 0
49.8605 | 0 | 554.4313 | 554.4313 |  |  | 15:10 | -19.46 |  | 580.4542 | 1.333 | 555.7643 | 49.8614 | 49.8608 | -0.001775 | -0.080056 | 555.6843 | 555.6843 | 0 | 0 | 0 |  |  |  |  | 1 |  |  |  |  | 0
49.8605 | 0 | 554.4313 | 554.4313 |  |  | 15:10 | -19.44 |  | 580.4556 | 1.3316 | 555.7629 | 49.8613 | 49.8608 | -0.0015975 | -0.07205 | 555.6909 | 555.6909 | 0 | 0 | 0 |  |  |  |  | 1 |  |  |  |  | 0
49.8605 | 0 | 554.7568 | 554.7568 |  |  | 15:10 | -19.42 |  | 580.457 | 1.3303 | 556.0871 | 49.8612 | 49.8608 | -0.0014377 | -0.064845 | 556.0222 | 556.0222 | 0 | 0 | 0 |  |  |  |  | 1 |  |  |  |  | 0
49.8605 | 0 | 554.4313 | 554.4313 |  |  | 15:10 | -19.4 |  | 580.4583 | 1.3289 | 555.7602 | 49.8611 | 49.8607 | -0.001294 | -0.058361 | 555.7018 | 555.7018 | 0 | 0 | 0 |  |  |  |  | 1 |  |  |  |  | 0
49.8605 | 0 | 554.4313 | 554.4313 |  |  | 15:10 | -19.38 |  | 580.4597 | 1.3275 | 555.7588 | 49.8611 | 49.8607 | -0.0011646 | -0.052525 | 555.7063 | 555.7063 | 0 | 0 | 0 |  |  |  |  | 1 |  |  |  |  | 0
49.8605 | 0 | 554.4313 | 554.4313 |  |  | 15:10 | -19.36 |  | 580.4611 | 1.3262 | 555.7575 | 49.861 | 49.8607 | -0.0010481 | -0.047272 | 555.7102 | 555.7102 | 0 | 0 | 0 |  |  |  |  | 1 |  |  |  |  | 0
49.8605 | 0 | 554.4313 | 554.4313 |  |  | 15:10 | -19.34 |  | 580.4624 | 1.3248 | 555.7561 | 49.861 | 49.8607 | -0.00094329 | -0.042545 | 555.7135 | 555.7135 | 0 | 0 | 0 |  |  |  |  | 1 |  |  |  |  | 0
49.8605 | 0 | 554.4313 | 554.4313 |  |  | 15:10 | -19.32 |  | 580.4638 | 1.3234 | 555.7547 | 49.8609 | 49.8607 | -0.00084896 | -0.03829 | 555.7164 | 555.7164 | 0 | 0 | 0 |  |  |  |  | 1 |  |  |  |  | 0
49.8605 | 0 | 554.4313 | 554.4313 |  |  | 15:10 | -19.3 |  | 580.4652 | 1.322 | 555.7533 | 49.8609 | 49.8606 | -0.00076407 | -0.034461 | 555.7189 | 555.7189 | 0 | 0 | 0 |  |  |  |  | 1 |  |  |  |  | 0
49.8605 | 0 | 554.4313 | 554.4313 |  |  | 15:10 | -19.28 |  | 580.4665 | 1.3207 | 555.752 | 49.8608 | 49.8606 | -0.00068766 | -0.031015 | 555.721 | 555.721 | 0 | 0 | 0 |  |  |  |  | 1 |  |  |  |  | 0
49.8605 | 0 | 554.1057 | 554.1057 |  |  | 15:10 | -19.26 |  | 580.4679 | 1.3193 | 555.425 | 49.8608 | 49.8606 | -0.00061889 | -0.027914 | 555.3971 | 555.3971 | 0 | 0 | 0 |  |  |  |  | 1 |  |  |  |  | 0
49.8605 | 0 | 554.1057 | 554.1057 |  |  | 15:10 | -19.24 |  | 580.4693 | 1.3179 | 555.4236 | 49.8608 | 49.8606 | -0.000557 | -0.025122 | 555.3985 | 555.3985 | 0 | 0 | 0 |  |  |  |  | 1 |  |  |  |  | 0
49.8605 | 0 | 554.1057 | 554.1057 |  |  | 15:10 | -19.22 |  | 580.4707 | 1.3166 | 555.4223 | 49.8607 | 49.8606 | -0.0005013 | -0.02261 | 555.3997 | 555.3997 | 0 | 0 | 0 |  |  |  |  | 1 |  |  |  |  | 0
49.8605 | 0 | 553.7802 | 553.7802 |  |  | 15:10 | -19.2 |  | 580.472 | 1.3152 | 555.0954 | 49.8607 | 49.8606 | -0.00045117 | -0.020349 | 555.0751 | 555.0751 | 0 | 0 | 0 |  |  |  |  | 1 |  |  |  |  | 0
49.8605 | 0 | 554.1057 | 554.1057 |  |  | 15:10 | -19.18 |  | 580.4734 | 1.3138 | 555.4195 | 49.8607 | 49.8606 | -0.00040606 | -0.018314 | 555.4012 | 555.4012 | 0 | 0 | 0 |  |  |  |  | 1 |  |  |  |  | 0
49.8605 | 0 | 553.7802 | 553.7802 |  |  | 15:10 | -19.16 |  | 580.4748 | 1.3125 | 555.0927 | 49.8607 | 49.8606 | -0.00036545 | -0.016483 | 555.0762 | 555.0762 | 0 | 0 | 0 |  |  |  |  | 1 |  |  |  |  | 0
49.8605 | 0 | 553.7802 | 553.7802 |  |  | 15:10 | -19.14 |  | 580.4761 | 1.3111 | 555.0913 | 49.8607 | 49.8606 | -0.00032891 | -0.014835 | 555.0765 | 555.0765 | 0 | 0 | 0 |  |  |  |  | 1 |  |  |  |  | 0
49.8605 | 0 | 553.4546 | 553.4546 |  |  | 15:10 | -19.12 |  | 580.4775 | 1.3097 | 554.7643 | 49.8606 | 49.8606 | -0.00029602 | -0.013351 | 554.751 | 554.751 | 0 | 0 | 0 |  |  |  |  | 1 |  |  |  |  | 0
49.8605 | 0 | 553.7802 | 553.7802 |  |  | 15:10 | -19.1 |  | 580.4789 | 1.3083 | 555.0885 | 49.8606 | 49.8606 | -0.00026641 | -0.012016 | 555.0765 | 555.0765 | 0 | 0 | 0 |  |  |  |  | 1 |  |  |  |  | 0
49.8605 | 0 | 553.4546 | 553.4546 |  |  | 15:10 | -19.08 |  | 580.4802 | 1.307 | 554.7616 | 49.8606 | 49.8605 | -0.00023977 | -0.010814 | 554.7508 | 554.7508 | 0 | 0 | 0 |  |  |  |  | 1 |  |  |  |  | 0
49.8605 | 0 | 553.4546 | 553.4546 |  |  | 15:10 | -19.06 |  | 580.4816 | 1.3056 | 554.7602 | 49.8606 | 49.8605 | -0.00021579 | -0.0097329 | 554.7505 | 554.7505 | 0 | 0 | 0 |  |  |  |  | 1 |  |  |  |  | 0
49.8605 | 0 | 553.7802 | 553.7802 |  |  | 15:10 | -19.04 |  | 580.483 | 1.3042 | 555.0844 | 49.8606 | 49.8605 | -0.00019422 | -0.0087596 | 555.0757 | 555.0757 | 0 | 0 | 0 |  |  |  |  | 1 |  |  |  |  | 0
49.8605 | 0 | 553.4546 | 553.4546 |  |  | 15:10 | -19.02 |  | 580.4844 | 1.3029 | 554.7575 | 49.8606 | 49.8605 | -0.00017479 | -0.0078837 | 554.7496 | 554.7496 | 0 | 0 | 0 |  |  |  |  | 1 |  |  |  |  | 0
49.8605 | 0 | 553.7802 | 553.7802 |  |  | 15:10 | -19 |  | 580.4857 | 1.3015 | 555.0817 | 49.8606 | 49.8605 | -0.00015731 | -0.0070953 | 555.0746 | 555.0746 | 0 | 0 | 0 |  |  |  |  | 1 |  |  |  |  | 0
49.8605 | 0 | 553.7802 | 553.7802 |  |  | 15:10 | -18.98 |  | 580.4871 | 1.3001 | 555.0803 | 49.8606 | 49.8605 | -0.00014158 | -0.0063858 | 555.0739 | 555.0739 | 0 | 0 | 0 |  |  |  |  | 1 |  |  |  |  | 0
49.8605 | 0 | 553.4546 | 553.4546 |  |  | 15:10 | -18.96 |  | 580.4885 | 1.2988 | 554.7534 | 49.8606 | 49.8605 | -0.00012742 | -0.0057472 | 554.7476 | 554.7476 | 0 | 0 | 0 |  |  |  |  | 1 |  |  |  |  | 0
49.8605 | 0 | 553.7802 | 553.7802 |  |  | 15:10 | -18.94 |  | 580.4898 | 1.2974 | 555.0776 | 49.8606 | 49.8605 | -0.00011468 | -0.0051725 | 555.0724 | 555.0724 | 0 | 0 | 0 |  |  |  |  | 1 |  |  |  |  | 0
49.8605 | 0 | 553.7802 | 553.7802 |  |  | 15:10 | -18.92 |  | 580.4912 | 1.296 | 555.0762 | 49.8606 | 49.8605 | -0.00010321 | -0.0046552 | 555.0716 | 555.0716 | 0 | 0 | 0 |  |  |  |  | 1 |  |  |  |  | 0
49.8605 | 0 | 553.7802 | 553.7802 |  |  | 15:10 | -18.9 |  | 580.4926 | 1.2946 | 555.0748 | 49.8605 | 49.8605 | -9.2893e-05 | -0.0041897 | 555.0707 | 555.0707 | 0 | 0 | 0 |  |  |  |  | 1 |  |  |  |  | 0
49.8605 | 0 | 553.7802 | 553.7802 |  |  | 15:10 | -18.88 |  | 580.4939 | 1.2933 | 555.0735 | 49.8605 | 49.8605 | -8.3603e-05 | -0.0037707 | 555.0697 | 555.0697 | 0 | 0 | 0 |  |  |  |  | 1 |  |  |  |  | 0
49.8605 | 0 | 554.1057 | 554.1057 |  |  | 15:10 | -18.86 |  | 580.4953 | 1.2919 | 555.3976 | 49.8605 | 49.8605 | -7.5243e-05 | -0.0033937 | 555.3942 | 555.3942 | 0 | 0 | 0 |  |  |  |  | 1 |  |  |  |  | 0
49.8605 | 0 | 554.1057 | 554.1057 |  |  | 15:10 | -18.84 |  | 580.4967 | 1.2905 | 555.3962 | 49.8605 | 49.8605 | -6.7719e-05 | -0.0030543 | 555.3932 | 555.3932 | 0 | 0 | 0 |  |  |  |  | 1 |  |  |  |  | 0
49.8605 | 0 | 554.4313 | 554.4313 |  |  | 15:10 | -18.82 |  | 580.4981 | 1.2892 | 555.7205 | 49.8605 | 49.8605 | -6.0947e-05 | -0.0027489 | 555.7177 | 555.7177 | 0 | 0 | 0 |  |  |  |  | 1 |  |  |  |  | 0
49.8605 | 0 | 554.4313 | 554.4313 |  |  | 15:10 | -18.8 |  | 580.4994 | 1.2878 | 555.7191 | 49.8605 | 49.8605 | -5.4852e-05 | -0.002474 | 555.7166 | 555.7166 | 0 | 0 | 0 |  |  |  |  | 1 |  |  |  |  | 0
49.8605 | 0 | 554.4313 | 554.4313 |  |  | 15:10 | -18.78 |  | 580.5008 | 1.2864 | 555.7177 | 49.8605 | 49.8605 | -4.9367e-05 | -0.0022266 | 555.7155 | 555.7155 | 0 | 0 | 0 |  |  |  |  | 1 |  |  |  |  | 0
49.8605 | 0 | 554.1057 | 554.1057 |  |  | 15:10 | -18.76 |  | 580.5022 | 1.2851 | 555.3908 | 49.8605 | 49.8605 | -4.443e-05 | -0.0020039 | 555.3888 | 555.3888 | 0 | 0 | 0 |  |  |  |  | 1 |  |  |  |  | 0
49.8605 | 0 | 554.4313 | 554.4313 |  |  | 15:10 | -18.74 |  | 580.5035 | 1.2837 | 555.715 | 49.8605 | 49.8605 | -3.9987e-05 | -0.0018035 | 555.7132 | 555.7132 | 0 | 0 | 0 |  |  |  |  | 1 |  |  |  |  | 0
49.8605 | 0 | 554.4313 | 554.4313 |  |  | 15:10 | -18.72 |  | 580.5049 | 1.2823 | 555.7136 | 49.8605 | 49.8605 | -3.5989e-05 | -0.0016232 | 555.712 | 555.712 | 0 | 0 | 0 |  |  |  |  | 1 |  |  |  |  | 0
49.8605 | 0 | 554.7568 | 554.7568 |  |  | 15:10 | -18.7 |  | 580.5063 | 1.2809 | 556.0377 | 49.8605 | 49.8605 | -3.239e-05 | -0.0014609 | 556.0363 | 556.0363 | 0 | 0 | 0 |  |  |  |  | 1 |  |  |  |  | 0
49.8605 | 0 | 554.4313 | 554.4313 |  |  | 15:10 | -18.68 |  | 580.5076 | 1.2796 | 555.7109 | 49.8605 | 49.8605 | -2.9151e-05 | -0.0013148 | 555.7096 | 555.7096 | 0 | 0 | 0 |  |  |  |  | 1 |  |  |  |  | 0
49.8605 | 0 | 554.1057 | 554.1057 |  |  | 15:10 | -18.66 |  | 580.509 | 1.2782 | 555.3839 | 49.8605 | 49.8605 | -2.6236e-05 | -0.0011833 | 555.3827 | 555.3827 | 0 | 0 | 0 |  |  |  |  | 1 |  |  |  |  | 0
49.8605 | 0 | 554.4313 | 554.4313 |  |  | 15:10 | -18.64 |  | 580.5104 | 1.2768 | 555.7081 | 49.8605 | 49.8605 | -2.3612e-05 | -0.001065 | 555.7071 | 555.7071 | 0 | 0 | 0 |  |  |  |  | 1 |  |  |  |  | 0
49.8605 | 0 | 553.7802 | 553.7802 |  |  | 15:10 | -18.62 |  | 580.5118 | 1.2755 | 555.0557 | 49.8605 | 49.8605 | -2.1251e-05 | -0.00095847 | 555.0547 | 555.0547 | 0 | 0 | 0 |  |  |  |  | 1 |  |  |  |  | 0
49.8605 | 0 | 554.1057 | 554.1057 |  |  | 15:10 | -18.6 |  | 580.5131 | 1.2741 | 555.3798 | 49.8605 | 49.8605 | -1.9126e-05 | -0.00086262 | 555.3789 | 555.3789 | 0 | 0 | 0 |  |  |  |  | 1 |  |  |  |  | 0
49.8605 | 0 | 554.1057 | 554.1057 |  |  | 15:10 | -18.58 |  | 580.5145 | 1.2727 | 555.3784 | 49.8605 | 49.8605 | -1.7213e-05 | -0.00077636 | 555.3777 | 555.3777 | 0 | 0 | 0 |  |  |  |  | 1 |  |  |  |  | 0
49.8605 | 0 | 554.1057 | 554.1057 |  |  | 15:10 | -18.56 |  | 580.5159 | 1.2714 | 555.3771 | 49.8605 | 49.8605 | -1.5492e-05 | -0.00069872 | 555.3764 | 555.3764 | 0 | 0 | 0 |  |  |  |  | 1 |  |  |  |  | 0
49.8605 | 0 | 553.7802 | 553.7802 |  |  | 15:10 | -18.54 |  | 580.5172 | 1.27 | 555.0502 | 49.8605 | 49.8605 | -1.3943e-05 | -0.00062885 | 555.0496 | 555.0496 | 0 | 0 | 0 |  |  |  |  | 1 |  |  |  |  | 0
49.8605 | 0 | 553.7802 | 553.7802 |  |  | 15:10 | -18.52 |  | 580.5186 | 1.2686 | 555.0488 | 49.8605 | 49.8605 | -1.2548e-05 | -0.00056597 | 555.0483 | 555.0483 | 0 | 0 | 0 |  |  |  |  | 1 |  |  |  |  | 0
49.8605 | 0 | 554.1057 | 554.1057 |  |  | 15:10 | -18.5 |  | 580.52 | 1.2672 | 555.3729 | 49.8605 | 49.8605 | -1.1294e-05 | -0.00050937 | 555.3724 | 555.3724 | 0 | 0 | 0 |  |  |  |  | 1 |  |  |  |  | 0
49.8605 | 0 | 553.7802 | 553.7802 |  |  | 15:10 | -18.48 |  | 580.5213 | 1.2659 | 555.0461 | 49.8605 | 49.8605 | -1.0164e-05 | -0.00045843 | 555.0456 | 555.0456 | 0 | 0 | 0 |  |  |  |  | 1 |  |  |  |  | 0
49.8605 | 0 | 554.1057 | 554.1057 |  |  | 15:10 | -18.46 |  | 580.5227 | 1.2645 | 555.3702 | 49.8605 | 49.8605 | -9.1478e-06 | -0.00041259 | 555.3698 | 555.3698 | 0 | 0 | 0 |  |  |  |  | 1 |  |  |  |  | 0
49.8605 | 0 | 553.4546 | 553.4546 |  |  | 15:10 | -18.44 |  | 580.5241 | 1.2631 | 554.7177 | 49.8605 | 49.8605 | -8.233e-06 | -0.00037133 | 554.7174 | 554.7174 | 0 | 0 | 0 |  |  |  |  | 1 |  |  |  |  | 0
49.8605 | 0 | 553.7802 | 553.7802 |  |  | 15:10 | -18.42 |  | 580.5255 | 1.2618 | 555.042 | 49.8605 | 49.8605 | -7.4097e-06 | -0.0003342 | 555.0416 | 555.0416 | 0 | 0 | 0 |  |  |  |  | 1 |  |  |  |  | 0
49.8605 | 0 | 553.7802 | 553.7802 |  |  | 15:10 | -18.4 |  | 580.5268 | 1.2604 | 555.0406 | 49.8605 | 49.8605 | -6.6687e-06 | -0.00030078 | 555.0403 | 555.0403 | 0 | 0 | 0 |  |  |  |  | 1 |  |  |  |  | 0
49.8605 | 0 | 554.1057 | 554.1057 |  |  | 15:10 | -18.38 |  | 580.5282 | 1.259 | 555.3647 | 49.8605 | 49.8605 | -6.0019e-06 | -0.0002707 | 555.3645 | 555.3645 | 0 | 0 | 0 |  |  |  |  | 1 |  |  |  |  | 0
49.8605 | 0 | 554.1057 | 554.1057 |  |  | 15:10 | -18.36 |  | 580.5296 | 1.2577 | 555.3634 | 49.8605 | 49.8605 | -5.4017e-06 | -0.00024363 | 555.3631 | 555.3631 | 0 | 0 | 0 |  |  |  |  | 1 |  |  |  |  | 0
49.8605 | 0 | 554.1057 | 554.1057 |  |  | 15:10 | -18.34 |  | 580.5309 | 1.2563 | 555.362 | 49.8605 | 49.8605 | -4.8615e-06 | -0.00021927 | 555.3618 | 555.3618 | 0 | 0 | 0 |  |  |  |  | 1 |  |  |  |  | 0
49.8605 | 0 | 554.4313 | 554.4313 |  |  | 15:10 | -18.32 |  | 580.5323 | 1.2549 | 555.6862 | 49.8605 | 49.8605 | -4.3754e-06 | -0.00019734 | 555.686 | 555.686 | 0 | 0 | 0 |  |  |  |  | 1 |  |  |  |  | 0
49.8605 | 0 | 554.1057 | 554.1057 |  |  | 15:10 | -18.3 |  | 580.5337 | 1.2535 | 555.3592 | 49.8605 | 49.8605 | -3.9378e-06 | -0.00017761 | 555.3591 | 555.3591 | 0 | 0 | 0 |  |  |  |  | 1 |  |  |  |  | 0
49.8605 | 0 | 554.4313 | 554.4313 |  |  | 15:10 | -18.28 |  | 580.535 | 1.2522 | 555.6835 | 49.8605 | 49.8605 | -3.544e-06 | -0.00015985 | 555.6833 | 555.6833 | 0 | 0 | 0 |  |  |  |  | 1 |  |  |  |  | 0
49.8605 | 0 | 554.7568 | 554.7568 |  |  | 15:10 | -18.26 |  | 580.5364 | 1.2508 | 556.0076 | 49.8605 | 49.8605 | -3.1896e-06 | -0.00014386 | 556.0075 | 556.0075 | 0 | 0 | 0 |  |  |  |  | 1 |  |  |  |  | 0
49.8605 | 0 | 554.4313 | 554.4313 |  |  | 15:10 | -18.24 |  | 580.5378 | 1.2494 | 555.6807 | 49.8605 | 49.8605 | -2.8707e-06 | -0.00012948 | 555.6806 | 555.6806 | 0 | 0 | 0 |  |  |  |  | 1 |  |  |  |  | 0
49.8605 | 0 | 554.4313 | 554.4313 |  |  | 15:10 | -18.22 |  | 580.5392 | 1.2481 | 555.6794 | 49.8605 | 49.8605 | -2.5836e-06 | -0.00011653 | 555.6793 | 555.6793 | 0 | 0 | 0 |  |  |  |  | 1 |  |  |  |  | 0
49.8605 | 0 | 554.7568 | 554.7568 |  |  | 15:10 | -18.2 |  | 580.5405 | 1.2467 | 556.0035 | 49.8605 | 49.8605 | -2.3252e-06 | -0.00010487 | 556.0034 | 556.0034 | 0 | 0 | 0 |  |  |  |  | 1 |  |  |  |  | 0
49.8605 | 0 | 554.4313 | 554.4313 |  |  | 15:10 | -18.18 |  | 580.5419 | 1.2453 | 555.6766 | 49.8605 | 49.8605 | -2.0927e-06 | -9.4387e-05 | 555.6765 | 555.6765 | 0 | 0 | 0 |  |  |  |  | 1 |  |  |  |  | 0
49.8605 | 0 | 554.7568 | 554.7568 |  |  | 15:10 | -18.16 |  | 580.5433 | 1.244 | 556.0008 | 49.8605 | 49.8605 | -1.8835e-06 | -8.4949e-05 | 556.0007 | 556.0007 | 0 | 0 | 0 |  |  |  |  | 1 |  |  |  |  | 0
49.8605 | 0 | 554.4313 | 554.4313 |  |  | 15:10 | -18.14 |  | 580.5446 | 1.2426 | 555.6739 | 49.8605 | 49.8605 | -1.6951e-06 | -7.6454e-05 | 555.6738 | 555.6738 | 0 | 0 | 0 |  |  |  |  | 1 |  |  |  |  | 0
49.8605 | 0 | 554.4313 | 554.4313 |  |  | 15:10 | -18.12 |  | 580.546 | 1.2412 | 555.6725 | 49.8605 | 49.8605 | -1.5256e-06 | -6.8808e-05 | 555.6725 | 555.6725 | 0 | 0 | 0 |  |  |  |  | 1 |  |  |  |  | 0
49.8605 | 0 | 554.4313 | 554.4313 |  |  | 15:10 | -18.1 |  | 580.5474 | 1.2398 | 555.6711 | 49.8605 | 49.8605 | -1.373e-06 | -6.1927e-05 | 555.6711 | 555.6711 | 0 | 0 | 0 |  |  |  |  | 1 |  |  |  |  | 0
49.8605 | 0 | 554.7568 | 554.7568 |  |  | 15:10 | -18.08 |  | 580.5487 | 1.2385 | 555.9953 | 49.8605 | 49.8605 | -1.2357e-06 | -5.5735e-05 | 555.9952 | 555.9952 | 0 | 0 | 0 |  |  |  |  | 1 |  |  |  |  | 0
49.8605 | 0 | 554.7568 | 554.7568 |  |  | 15:10 | -18.06 |  | 580.5501 | 1.2371 | 555.9939 | 49.8605 | 49.8605 | -1.1122e-06 | -5.0161e-05 | 555.9939 | 555.9939 | 0 | 0 | 0 |  |  |  |  | 1 |  |  |  |  | 0
49.8605 | 0 | 554.4313 | 554.4313 |  |  | 15:10 | -18.04 |  | 580.5515 | 1.2357 | 555.667 | 49.8605 | 49.8605 | -1.0009e-06 | -4.5145e-05 | 555.667 | 555.667 | 0 | 0 | 0 |  |  |  |  | 1 |  |  |  |  | 0
49.8605 | 0 | 554.4313 | 554.4313 |  |  | 15:10 | -18.02 |  | 580.5529 | 1.2344 | 555.6657 | 49.8605 | 49.8605 | -9.0085e-07 | -4.0631e-05 | 555.6656 | 555.6656 | 0 | 0 | 0 |  |  |  |  | 1 |  |  |  |  | 0
49.8605 | 0 | 554.4313 | 554.4313 |  |  | 15:10 | -18 |  | 580.5542 | 1.233 | 555.6643 | 49.8605 | 49.8605 | -8.1076e-07 | -3.6568e-05 | 555.6643 | 555.6643 | 0 | 0 | 0 |  |  |  |  | 1 |  |  |  |  | 0
49.8605 | 0 | 554.4313 | 554.4313 |  |  | 15:10 | -17.98 |  | 580.5556 | 1.2316 | 555.6629 | 49.8605 | 49.8605 | -7.2969e-07 | -3.2911e-05 | 555.6629 | 555.6629 | 0 | 0 | 0 |  |  |  |  | 1 |  |  |  |  | 0
49.8605 | 0 | 554.4313 | 554.4313 |  |  | 15:10 | -17.96 |  | 580.557 | 1.2303 | 555.6616 | 49.8605 | 49.8605 | -6.5672e-07 | -2.962e-05 | 555.6615 | 555.6615 | 0 | 0 | 0 |  |  |  |  | 1 |  |  |  |  | 0
49.8605 | 0 | 554.4313 | 554.4313 |  |  | 15:10 | -17.94 |  | 580.5583 | 1.2289 | 555.6602 | 49.8605 | 49.8605 | -5.9105e-07 | -2.6658e-05 | 555.6602 | 555.6602 | 0 | 0 | 0 |  |  |  |  | 1 |  |  |  |  | 0
49.8605 | 0 | 554.7568 | 554.7568 |  |  | 15:10 | -17.92 |  | 580.5597 | 1.2275 | 555.9843 | 49.8605 | 49.8605 | -5.3194e-07 | -2.3992e-05 | 555.9843 | 555.9843 | 0 | 0 | 0 |  |  |  |  | 1 |  |  |  |  | 0
49.8605 | 0 | 554.4313 | 554.4313 |  |  | 15:10 | -17.9 |  | 580.5611 | 1.2261 | 555.6574 | 49.8605 | 49.8605 | -4.7875e-07 | -2.1593e-05 | 555.6574 | 555.6574 | 0 | 0 | 0 |  |  |  |  | 1 |  |  |  |  | 0
49.8605 | 0 | 554.1057 | 554.1057 |  |  | 15:10 | -17.88 |  | 580.5624 | 1.2248 | 555.3305 | 49.8605 | 49.8605 | -4.3087e-07 | -1.9434e-05 | 555.3305 | 555.3305 | 0 | 0 | 0 |  |  |  |  | 1 |  |  |  |  | 0
49.8605 | 0 | 554.7568 | 554.7568 |  |  | 15:10 | -17.86 |  | 580.5638 | 1.2234 | 555.9802 | 49.8605 | 49.8605 | -3.8779e-07 | -1.749e-05 | 555.9802 | 555.9802 | 0 | 0 | 0 |  |  |  |  | 1 |  |  |  |  | 0
49.8605 | 0 | 554.4313 | 554.4313 |  |  | 15:10 | -17.84 |  | 580.5652 | 1.222 | 555.6533 | 49.8605 | 49.8605 | -3.4901e-07 | -1.5741e-05 | 555.6533 | 555.6533 | 0 | 0 | 0 |  |  |  |  | 1 |  |  |  |  | 0
49.8605 | 0 | 554.1057 | 554.1057 |  |  | 15:10 | -17.82 |  | 580.5666 | 1.2207 | 555.3264 | 49.8605 | 49.8605 | -3.1411e-07 | -1.4167e-05 | 555.3264 | 555.3264 | 0 | 0 | 0 |  |  |  |  | 1 |  |  |  |  | 0
49.8605 | 0 | 554.1057 | 554.1057 |  |  | 15:10 | -17.8 |  | 580.5679 | 1.2193 | 555.325 | 49.8605 | 49.8605 | -2.827e-07 | -1.275e-05 | 555.325 | 555.325 | 0 | 0 | 0 |  |  |  |  | 1 |  |  |  |  | 0
49.8605 | 0 | 554.4313 | 554.4313 |  |  | 15:10 | -17.78 |  | 580.5693 | 1.2179 | 555.6492 | 49.8605 | 49.8605 | -2.5443e-07 | -1.1475e-05 | 555.6492 | 555.6492 | 0 | 0 | 0 |  |  |  |  | 1 |  |  |  |  | 0
49.8605 | 0 | 554.4313 | 554.4313 |  |  | 15:10 | -17.76 |  | 580.5707 | 1.2166 | 555.6479 | 49.8605 | 49.8605 | -2.2898e-07 | -1.0328e-05 | 555.6478 | 555.6478 | 0 | 0 | 0 |  |  |  |  | 1 |  |  |  |  | 0
49.8605 | 0 | 554.4313 | 554.4313 |  |  | 15:10 | -17.74 |  | 580.572 | 1.2152 | 555.6465 | 49.8605 | 49.8605 | -2.0609e-07 | -9.295e-06 | 555.6465 | 555.6465 | 0 | 0 | 0 |  |  |  |  | 1 |  |  |  |  | 0
49.8605 | 0 | 554.4313 | 554.4313 |  |  | 15:10 | -17.72 |  | 580.5734 | 1.2138 | 555.6451 | 49.8605 | 49.8605 | -1.8548e-07 | -8.3655e-06 | 555.6451 | 555.6451 | 0 | 0 | 0 |  |  |  |  | 1 |  |  |  |  | 0
49.8605 | 0 | 554.4313 | 554.4313 |  |  | 15:10 | -17.7 |  | 580.5748 | 1.2124 | 555.6437 | 49.8605 | 49.8605 | -1.6693e-07 | -7.5289e-06 | 555.6437 | 555.6437 | 0 | 0 | 0 |  |  |  |  | 1 |  |  |  |  | 0
49.8605 | 0 | 554.4313 | 554.4313 |  |  | 15:10 | -17.68 |  | 580.5761 | 1.2111 | 555.6424 | 49.8605 | 49.8605 | -1.5024e-07 | -6.776e-06 | 555.6424 | 555.6424 | 0 | 0 | 0 |  |  |  |  | 1 |  |  |  |  | 0
49.8605 | 0 | 554.4313 | 554.4313 |  |  | 15:10 | -17.66 |  | 580.5775 | 1.2097 | 555.641 | 49.8605 | 49.8605 | -1.3521e-07 | -6.0984e-06 | 555.641 | 555.641 | 0 | 0 | 0 |  |  |  |  | 1 |  |  |  |  | 0
49.8605 | 0 | 554.1057 | 554.1057 |  |  | 15:10 | -17.64 |  | 580.5789 | 1.2083 | 555.314 | 49.8605 | 49.8605 | -1.2169e-07 | -5.4886e-06 | 555.314 | 555.314 | 0 | 0 | 0 |  |  |  |  | 1 |  |  |  |  | 0
49.8605 | 0 | 554.1057 | 554.1057 |  |  | 15:10 | -17.62 |  | 580.5803 | 1.207 | 555.3127 | 49.8605 | 49.8605 | -1.0952e-07 | -4.9397e-06 | 555.3127 | 555.3127 | 0 | 0 | 0 |  |  |  |  | 1 |  |  |  |  | 0
49.8605 | 0 | 554.4313 | 554.4313 |  |  | 15:10 | -17.6 |  | 580.5816 | 1.2056 | 555.6369 | 49.8605 | 49.8605 | -9.857e-08 | -4.4458e-06 | 555.6369 | 555.6369 | 0 | 0 | 0 |  |  |  |  | 1 |  |  |  |  | 0
49.8605 | 0 | 554.4313 | 554.4313 |  |  | 15:10 | -17.58 |  | 580.583 | 1.2042 | 555.6355 | 49.8605 | 49.8605 | -8.8713e-08 | -4.0012e-06 | 555.6355 | 555.6355 | 0 | 0 | 0 |  |  |  |  | 1 |  |  |  |  | 0
49.8605 | 0 | 554.1057 | 554.1057 |  |  | 15:10 | -17.56 |  | 580.5844 | 1.2029 | 555.3086 | 49.8605 | 49.8605 | -7.9842e-08 | -3.6011e-06 | 555.3086 | 555.3086 | 0 | 0 | 0 |  |  |  |  | 1 |  |  |  |  | 0
49.8605 | 0 | 554.4313 | 554.4313 |  |  | 15:10 | -17.54 |  | 580.5857 | 1.2015 | 555.6328 | 49.8605 | 49.8605 | -7.1858e-08 | -3.241e-06 | 555.6328 | 555.6328 | 0 | 0 | 0 |  |  |  |  | 1 |  |  |  |  | 0
49.8605 | 0 | 554.1057 | 554.1057 |  |  | 15:10 | -17.52 |  | 580.5871 | 1.2001 | 555.3058 | 49.8605 | 49.8605 | -6.4672e-08 | -2.9169e-06 | 555.3058 | 555.3058 | 0 | 0 | 0 |  |  |  |  | 1 |  |  |  |  | 0
49.8605 | 0 | 554.1057 | 554.1057 |  |  | 15:10 | -17.5 |  | 580.5885 | 1.1987 | 555.3044 | 49.8605 | 49.8605 | -5.8205e-08 | -2.6252e-06 | 555.3044 | 555.3044 | 0 | 0 | 0 |  |  |  |  | 1 |  |  |  |  | 0
49.8605 | 0 | 554.1057 | 554.1057 |  |  | 15:10 | -17.48 |  | 580.5898 | 1.1974 | 555.3031 | 49.8605 | 49.8605 | -5.2384e-08 | -2.3627e-06 | 555.3031 | 555.3031 | 0 | 0 | 0 |  |  |  |  | 1 |  |  |  |  | 0
49.8605 | 0 | 554.1057 | 554.1057 |  |  | 15:10 | -17.46 |  | 580.5912 | 1.196 | 555.3017 | 49.8605 | 49.8605 | -4.7146e-08 | -2.1264e-06 | 555.3017 | 555.3017 | 0 | 0 | 0 |  |  |  |  | 1 |  |  |  |  | 0
49.8605 | 0 | 554.1057 | 554.1057 |  |  | 15:10 | -17.44 |  | 580.5926 | 1.1946 | 555.3003 | 49.8605 | 49.8605 | -4.2431e-08 | -1.9138e-06 | 555.3003 | 555.3003 | 0 | 0 | 0 |  |  |  |  | 1 |  |  |  |  | 0
49.8605 | 0 | 554.1057 | 554.1057 |  |  | 15:10 | -17.42 |  | 580.594 | 1.1933 | 555.299 | 49.8605 | 49.8605 | -3.8188e-08 | -1.7224e-06 | 555.299 | 555.299 | 0 | 0 | 0 |  |  |  |  | 1 |  |  |  |  | 0
49.8605 | 0 | 554.1057 | 554.1057 |  |  | 15:10 | -17.4 |  | 580.5953 | 1.1919 | 555.2976 | 49.8605 | 49.8605 | -3.4369e-08 | -1.5501e-06 | 555.2976 | 555.2976 | 0 | 0 | 0 |  |  |  |  | 1 |  |  |  |  | 0
49.8605 | 0 | 554.4313 | 554.4313 |  |  | 15:10 | -17.38 |  | 580.5967 | 1.1905 | 555.6218 | 49.8605 | 49.8605 | -3.0932e-08 | -1.3951e-06 | 555.6218 | 555.6218 | 0 | 0 | 0 |  |  |  |  | 1 |  |  |  |  | 0
49.8605 | 0 | 554.1057 | 554.1057 |  |  | 15:10 | -17.36 |  | 580.5981 | 1.1892 | 555.2949 | 49.8605 | 49.8605 | -2.7839e-08 | -1.2556e-06 | 555.2949 | 555.2949 | 0 | 0 | 0 |  |  |  |  | 1 |  |  |  |  | 0
49.8605 | 0 | 554.1057 | 554.1057 |  |  | 15:10 | -17.34 |  | 580.5994 | 1.1878 | 555.2935 | 49.8605 | 49.8605 | -2.5055e-08 | -1.13e-06 | 555.2935 | 555.2935 | 0 | 0 | 0 |  |  |  |  | 1 |  |  |  |  | 0
49.8605 | 0 | 554.4313 | 554.4313 |  |  | 15:10 | -17.32 |  | 580.6008 | 1.1864 | 555.6177 | 49.8605 | 49.8605 | -2.255e-08 | -1.017e-06 | 555.6177 | 555.6177 | 0 | 0 | 0 |  |  |  |  | 1 |  |  |  |  | 0
49.8605 | 0 | 554.1057 | 554.1057 |  |  | 15:10 | -17.3 |  | 580.6022 | 1.185 | 555.2907 | 49.8605 | 49.8605 | -2.0295e-08 | -9.1535e-07 | 555.2907 | 555.2907 | 0 | 0 | 0 |  |  |  |  | 1 |  |  |  |  | 0
49.8605 | 0 | 554.4313 | 554.4313 |  |  | 15:10 | -17.28 |  | 580.6035 | 1.1837 | 555.615 | 49.8605 | 49.8605 | -1.8265e-08 | -8.2381e-07 | 555.615 | 555.615 | 0 | 0 | 0 |  |  |  |  | 1 |  |  |  |  | 0
49.8605 | 0 | 554.4313 | 554.4313 |  |  | 15:10 | -17.26 |  | 580.6049 | 1.1823 | 555.6136 | 49.8605 | 49.8605 | -1.6439e-08 | -7.4142e-07 | 555.6136 | 555.6136 | 0 | 0 | 0 |  |  |  |  | 1 |  |  |  |  | 0
49.8605 | 0 | 554.1057 | 554.1057 |  |  | 15:10 | -17.24 |  | 580.6063 | 1.1809 | 555.2866 | 49.8605 | 49.8605 | -1.4795e-08 | -6.6728e-07 | 555.2866 | 555.2866 | 0 | 0 | 0 |  |  |  |  | 1 |  |  |  |  | 0
49.8605 | 0 | 554.4313 | 554.4313 |  |  | 15:10 | -17.22 |  | 580.6077 | 1.1796 | 555.6109 | 49.8605 | 49.8605 | -1.3315e-08 | -6.0055e-07 | 555.6109 | 555.6109 | 0 | 0 | 0 |  |  |  |  | 1 |  |  |  |  | 0
49.8605 | 0 | 554.1057 | 554.1057 |  |  | 15:10 | -17.2 |  | 580.609 | 1.1782 | 555.2839 | 49.8605 | 49.8605 | -1.1984e-08 | -5.405e-07 | 555.2839 | 555.2839 | 0 | 0 | 0 |  |  |  |  | 1 |  |  |  |  | 0
49.8605 | 0 | 554.1057 | 554.1057 |  |  | 15:10 | -17.18 |  | 580.6104 | 1.1768 | 555.2825 | 49.8605 | 49.8605 | -1.0786e-08 | -4.8646e-07 | 555.2825 | 555.2825 | 0 | 0 | 0 |  |  |  |  | 1 |  |  |  |  | 0
49.8605 | 0 | 554.7568 | 554.7568 |  |  | 15:10 | -17.16 |  | 580.6118 | 1.1755 | 555.9323 | 49.8605 | 49.8605 | -9.7069e-09 | -4.3781e-07 | 555.9323 | 555.9323 | 0 | 0 | 0 |  |  |  |  | 1 |  |  |  |  | 0
49.8605 | 0 | 554.4313 | 554.4313 |  |  | 15:10 | -17.14 |  | 580.6131 | 1.1741 | 555.6054 | 49.8605 | 49.8605 | -8.7363e-09 | -3.9403e-07 | 555.6054 | 555.6054 | 0 | 0 | 0 |  |  |  |  | 1 |  |  |  |  | 0
49.8605 | 0 | 554.4313 | 554.4313 |  |  | 15:10 | -17.12 |  | 580.6145 | 1.1727 | 555.604 | 49.8605 | 49.8605 | -7.8626e-09 | -3.5462e-07 | 555.604 | 555.604 | 0 | 0 | 0 |  |  |  |  | 1 |  |  |  |  | 0
49.8605 | 0 | 554.4313 | 554.4313 |  |  | 15:10 | -17.1 |  | 580.6159 | 1.1713 | 555.6026 | 49.8605 | 49.8605 | -7.0764e-09 | -3.1917e-07 | 555.6026 | 555.6026 | 0 | 0 | 0 |  |  |  |  | 1 |  |  |  |  | 0
49.8605 | 0 | 554.4313 | 554.4313 |  |  | 15:10 | -17.08 |  | 580.6172 | 1.17 | 555.6013 | 49.8605 | 49.8605 | -6.3687e-09 | -2.8724e-07 | 555.6013 | 555.6013 | 0 | 0 | 0 |  |  |  |  | 1 |  |  |  |  | 0
49.8605 | 0 | 554.7568 | 554.7568 |  |  | 15:10 | -17.06 |  | 580.6186 | 1.1686 | 555.9254 | 49.8605 | 49.8605 | -5.7319e-09 | -2.5852e-07 | 555.9254 | 555.9254 | 0 | 0 | 0 |  |  |  |  | 1 |  |  |  |  | 0
49.8605 | 0 | 554.1057 | 554.1057 |  |  | 15:10 | -17.04 |  | 580.62 | 1.1672 | 555.2729 | 49.8605 | 49.8605 | -5.1588e-09 | -2.3267e-07 | 555.2729 | 555.2729 | 0 | 0 | 0 |  |  |  |  | 1 |  |  |  |  | 0
49.8605 | 0 | 554.1057 | 554.1057 |  |  | 15:10 | -17.02 |  | 580.6214 | 1.1659 | 555.2716 | 49.8605 | 49.8605 | -4.6428e-09 | -2.094e-07 | 555.2716 | 555.2716 | 0 | 0 | 0 |  |  |  |  | 1 |  |  |  |  | 0
49.8605 | 0 | 554.4313 | 554.4313 |  |  | 15:10 | -17 |  | 580.6227 | 1.1645 | 555.5958 | 49.8605 | 49.8605 | -4.1786e-09 | -1.8846e-07 | 555.5958 | 555.5958 | 0 | 0 | 0 |  |  |  |  | 1 |  |  |  |  | 0
49.8605 | 0 | 554.4313 | 554.4313 |  |  | 15:10 | -16.98 |  | 580.6241 | 1.1631 | 555.5944 | 49.8605 | 49.8605 | -3.7607e-09 | -1.6962e-07 | 555.5944 | 555.5944 | 0 | 0 | 0 |  |  |  |  | 1 |  |  |  |  | 0
49.8605 | 0 | 554.1057 | 554.1057 |  |  | 15:10 | -16.96 |  | 580.6255 | 1.1618 | 555.2675 | 49.8605 | 49.8605 | -3.3845e-09 | -1.5265e-07 | 555.2675 | 555.2675 | 0 | 0 | 0 |  |  |  |  | 1 |  |  |  |  | 0
49.8605 | 0 | 554.1057 | 554.1057 |  |  | 15:10 | -16.94 |  | 580.6268 | 1.1604 | 555.2661 | 49.8605 | 49.8605 | -3.0461e-09 | -1.3739e-07 | 555.2661 | 555.2661 | 0 | 0 | 0 |  |  |  |  | 1 |  |  |  |  | 0
49.8605 | 0 | 554.4313 | 554.4313 |  |  | 15:10 | -16.92 |  | 580.6282 | 1.159 | 555.5903 | 49.8605 | 49.8605 | -2.7414e-09 | -1.2365e-07 | 555.5903 | 555.5903 | 0 | 0 | 0 |  |  |  |  | 1 |  |  |  |  | 0
49.8605 | 0 | 554.1057 | 554.1057 |  |  | 15:10 | -16.9 |  | 580.6296 | 1.1576 | 555.2633 | 49.8605 | 49.8605 | -2.4674e-09 | -1.1128e-07 | 555.2633 | 555.2633 | 0 | 0 | 0 |  |  |  |  | 1 |  |  |  |  | 0
49.8605 | 0 | 554.1057 | 554.1057 |  |  | 15:10 | -16.88 |  | 580.6309 | 1.1563 | 555.262 | 49.8605 | 49.8605 | -2.2205e-09 | -1.0015e-07 | 555.262 | 555.262 | 0 | 0 | 0 |  |  |  |  | 1 |  |  |  |  | 0
49.8605 | 0 | 554.1057 | 554.1057 |  |  | 15:10 | -16.86 |  | 580.6323 | 1.1549 | 555.2606 | 49.8605 | 49.8605 | -1.9985e-09 | -9.0136e-08 | 555.2606 | 555.2606 | 0 | 0 | 0 |  |  |  |  | 1 |  |  |  |  | 0
49.8605 | 0 | 554.1057 | 554.1057 |  |  | 15:10 | -16.84 |  | 580.6337 | 1.1535 | 555.2592 | 49.8605 | 49.8605 | -1.7987e-09 | -8.1125e-08 | 555.2592 | 555.2592 | 0 | 0 | 0 |  |  |  |  | 1 |  |  |  |  | 0
49.8605 | 0 | 554.4313 | 554.4313 |  |  | 15:10 | -16.82 |  | 580.6351 | 1.1522 | 555.5835 | 49.8605 | 49.8605 | -1.619e-09 | -7.302e-08 | 555.5835 | 555.5835 | 0 | 0 | 0 |  |  |  |  | 1 |  |  |  |  | 0
49.8605 | 0 | 554.4313 | 554.4313 |  |  | 15:10 | -16.8 |  | 580.6364 | 1.1508 | 555.5821 | 49.8605 | 49.8605 | -1.457e-09 | -6.5713e-08 | 555.5821 | 555.5821 | 0 | 0 | 0 |  |  |  |  | 1 |  |  |  |  | 0
49.8605 | 0 | 554.4313 | 554.4313 |  |  | 15:10 | -16.78 |  | 580.6378 | 1.1494 | 555.5807 | 49.8605 | 49.8605 | -1.3113e-09 | -5.9143e-08 | 555.5807 | 555.5807 | 0 | 0 | 0 |  |  |  |  | 1 |  |  |  |  | 0
49.8605 | 0 | 554.4313 | 554.4313 |  |  | 15:10 | -16.76 |  | 580.6392 | 1.1481 | 555.5794 | 49.8605 | 49.8605 | -1.1801e-09 | -5.3227e-08 | 555.5794 | 555.5794 | 0 | 0 | 0 |  |  |  |  | 1 |  |  |  |  | 0
49.8605 | 0 | 554.7568 | 554.7568 |  |  | 15:10 | -16.74 |  | 580.6405 | 1.1467 | 555.9035 | 49.8605 | 49.8605 | -1.0621e-09 | -4.7904e-08 | 555.9035 | 555.9035 | 0 | 0 | 0 |  |  |  |  | 1 |  |  |  |  | 0
49.8605 | 0 | 554.4313 | 554.4313 |  |  | 15:10 | -16.72 |  | 580.6419 | 1.1453 | 555.5766 | 49.8605 | 49.8605 | -9.5604e-10 | -4.312e-08 | 555.5766 | 555.5766 | 0 | 0 | 0 |  |  |  |  | 1 |  |  |  |  | 0
49.8605 | 0 | 554.4313 | 554.4313 |  |  | 15:10 | -16.7 |  | 580.6433 | 1.1439 | 555.5752 | 49.8605 | 49.8605 | -8.6033e-10 | -3.8803e-08 | 555.5752 | 555.5752 | 0 | 0 | 0 |  |  |  |  | 1 |  |  |  |  | 0
49.8605 | 0 | 554.4313 | 554.4313 |  |  | 15:10 | -16.68 |  | 580.6446 | 1.1426 | 555.5739 | 49.8605 | 49.8605 | -7.7428e-10 | -3.4922e-08 | 555.5739 | 555.5739 | 0 | 0 | 0 |  |  |  |  | 1 |  |  |  |  | 0
49.8605 | 0 | 554.4313 | 554.4313 |  |  | 15:10 | -16.66 |  | 580.646 | 1.1412 | 555.5725 | 49.8605 | 49.8605 | -6.9683e-10 | -3.1429e-08 | 555.5725 | 555.5725 | 0 | 0 | 0 |  |  |  |  | 1 |  |  |  |  | 0
49.8605 | 0 | 554.4313 | 554.4313 |  |  | 15:10 | -16.64 |  | 580.6474 | 1.1398 | 555.5711 | 49.8605 | 49.8605 | -6.2713e-10 | -2.8285e-08 | 555.5711 | 555.5711 | 0 | 0 | 0 |  |  |  |  | 1 |  |  |  |  | 0
49.8605 | 0 | 554.7568 | 554.7568 |  |  | 15:10 | -16.62 |  | 580.6488 | 1.1385 | 555.8953 | 49.8605 | 49.8605 | -5.6438e-10 | -2.5455e-08 | 555.8953 | 555.8953 | 0 | 0 | 0 |  |  |  |  | 1 |  |  |  |  | 0
49.8605 | 0 | 555.0824 | 555.0824 |  |  | 15:10 | -16.6 |  | 580.6501 | 1.1371 | 556.2195 | 49.8605 | 49.8605 | -5.0797e-10 | -2.2911e-08 | 556.2195 | 556.2195 | 0 | 0 | 0 |  |  |  |  | 1 |  |  |  |  | 0
49.8605 | 0 | 555.0824 | 555.0824 |  |  | 15:10 | -16.58 |  | 580.6515 | 1.1357 | 556.2181 | 49.8605 | 49.8605 | -4.5723e-10 | -2.0622e-08 | 556.2181 | 556.2181 | 0 | 0 | 0 |  |  |  |  | 1 |  |  |  |  | 0
49.8605 | 0 | 555.0824 | 555.0824 |  |  | 15:10 | -16.56 |  | 580.6529 | 1.1344 | 556.2168 | 49.8605 | 49.8605 | -4.114e-10 | -1.8555e-08 | 556.2168 | 556.2168 | 0 | 0 | 0 |  |  |  |  | 1 |  |  |  |  | 0
49.8605 | 0 | 554.4313 | 554.4313 |  |  | 15:10 | -16.54 |  | 580.6542 | 1.133 | 555.5643 | 49.8605 | 49.8605 | -3.7026e-10 | -1.67e-08 | 555.5643 | 555.5643 | 0 | 0 | 0 |  |  |  |  | 1 |  |  |  |  | 0
49.8605 | 0 | 554.7568 | 554.7568 |  |  | 15:10 | -16.52 |  | 580.6556 | 1.1316 | 555.8884 | 49.8605 | 49.8605 | -3.3332e-10 | -1.5033e-08 | 555.8884 | 555.8884 | 0 | 0 | 0 |  |  |  |  | 1 |  |  |  |  | 0
49.8605 | 0 | 554.4313 | 554.4313 |  |  | 15:10 | -16.5 |  | 580.657 | 1.1302 | 555.5615 | 49.8605 | 49.8605 | -2.9992e-10 | -1.3527e-08 | 555.5615 | 555.5615 | 0 | 0 | 0 |  |  |  |  | 1 |  |  |  |  | 0
49.8605 | 0 | 554.1057 | 554.1057 |  |  | 15:10 | -16.48 |  | 580.6583 | 1.1289 | 555.2346 | 49.8605 | 49.8605 | -2.7001e-10 | -1.2178e-08 | 555.2346 | 555.2346 | 0 | 0 | 0 |  |  |  |  | 1 |  |  |  |  | 0
49.8605 | 0 | 554.4313 | 554.4313 |  |  | 15:10 | -16.46 |  | 580.6597 | 1.1275 | 555.5588 | 49.8605 | 49.8605 | -2.4308e-10 | -1.0963e-08 | 555.5588 | 555.5588 | 0 | 0 | 0 |  |  |  |  | 1 |  |  |  |  | 0
49.8605 | 0 | 554.4313 | 554.4313 |  |  | 15:10 | -16.44 |  | 580.6611 | 1.1261 | 555.5574 | 49.8605 | 49.8605 | -2.1871e-10 | -9.8642e-09 | 555.5574 | 555.5574 | 0 | 0 | 0 |  |  |  |  | 1 |  |  |  |  | 0
49.8605 | 0 | 554.4313 | 554.4313 |  |  | 15:10 | -16.42 |  | 580.6625 | 1.1248 | 555.5561 | 49.8605 | 49.8605 | -1.9668e-10 | -8.8707e-09 | 555.5561 | 555.5561 | 0 | 0 | 0 |  |  |  |  | 1 |  |  |  |  | 0
49.8605 | 0 | 554.1057 | 554.1057 |  |  | 15:10 | -16.4 |  | 580.6638 | 1.1234 | 555.2291 | 49.8605 | 49.8605 | -1.7714e-10 | -7.9894e-09 | 555.2291 | 555.2291 | 0 | 0 | 0 |  |  |  |  | 1 |  |  |  |  | 0
49.8605 | 0 | 554.1057 | 554.1057 |  |  | 15:10 | -16.38 |  | 580.6652 | 1.122 | 555.2277 | 49.8605 | 49.8605 | -1.5937e-10 | -7.1882e-09 | 555.2277 | 555.2277 | 0 | 0 | 0 |  |  |  |  | 1 |  |  |  |  | 0
49.8605 | 0 | 554.1057 | 554.1057 |  |  | 15:10 | -16.36 |  | 580.6666 | 1.1207 | 555.2264 | 49.8605 | 49.8605 | -1.4339e-10 | -6.4672e-09 | 555.2264 | 555.2264 | 0 | 0 | 0 |  |  |  |  | 1 |  |  |  |  | 0
49.8605 | 0 | 554.1057 | 554.1057 |  |  | 15:10 | -16.34 |  | 580.6679 | 1.1193 | 555.225 | 49.8605 | 49.8605 | -1.2918e-10 | -5.8262e-09 | 555.225 | 555.225 | 0 | 0 | 0 |  |  |  |  | 1 |  |  |  |  | 0
49.8605 | 0 | 553.7802 | 553.7802 |  |  | 15:10 | -16.32 |  | 580.6693 | 1.1179 | 554.8981 | 49.8605 | 49.8605 | -1.1632e-10 | -5.2461e-09 | 554.8981 | 554.8981 | 0 | 0 | 0 |  |  |  |  | 1 |  |  |  |  | 0
49.8605 | 0 | 553.7802 | 553.7802 |  |  | 15:10 | -16.3 |  | 580.6707 | 1.1165 | 554.8967 | 49.8605 | 49.8605 | -1.0473e-10 | -4.7238e-09 | 554.8967 | 554.8967 | 0 | 0 | 0 |  |  |  |  | 1 |  |  |  |  | 0
49.8605 | 0 | 553.7802 | 553.7802 |  |  | 15:10 | -16.28 |  | 580.672 | 1.1152 | 554.8954 | 49.8605 | 49.8605 | -9.4147e-11 | -4.2463e-09 | 554.8954 | 554.8954 | 0 | 0 | 0 |  |  |  |  | 1 |  |  |  |  | 0
49.8605 | 0 | 553.7802 | 553.7802 |  |  | 15:10 | -16.26 |  | 580.6734 | 1.1138 | 554.894 | 49.8605 | 49.8605 | -8.4768e-11 | -3.8232e-09 | 554.894 | 554.894 | 0 | 0 | 0 |  |  |  |  | 1 |  |  |  |  | 0
49.8605 | 0 | 554.1057 | 554.1057 |  |  | 15:10 | -16.24 |  | 580.6748 | 1.1124 | 555.2181 | 49.8605 | 49.8605 | -7.617e-11 | -3.4355e-09 | 555.2181 | 555.2181 | 0 | 0 | 0 |  |  |  |  | 1 |  |  |  |  | 0
49.8605 | 0 | 554.1057 | 554.1057 |  |  | 15:10 | -16.22 |  | 580.6762 | 1.1111 | 555.2168 | 49.8605 | 49.8605 | -6.8638e-11 | -3.0958e-09 | 555.2168 | 555.2168 | 0 | 0 | 0 |  |  |  |  | 1 |  |  |  |  | 0
49.8605 | 0 | 554.1057 | 554.1057 |  |  | 15:10 | -16.2 |  | 580.6775 | 1.1097 | 555.2154 | 49.8605 | 49.8605 | -6.1746e-11 | -2.7849e-09 | 555.2154 | 555.2154 | 0 | 0 | 0 |  |  |  |  | 1 |  |  |  |  | 0
49.8605 | 0 | 554.1057 | 554.1057 |  |  | 15:10 | -16.18 |  | 580.6789 | 1.1083 | 555.214 | 49.8605 | 49.8605 | -5.5635e-11 | -2.5093e-09 | 555.214 | 555.214 | 0 | 0 | 0 |  |  |  |  | 1 |  |  |  |  | 0
49.8605 | 0 | 554.1057 | 554.1057 |  |  | 15:10 | -16.16 |  | 580.6803 | 1.107 | 555.2127 | 49.8605 | 49.8605 | -5.0093e-11 | -2.2593e-09 | 555.2127 | 555.2127 | 0 | 0 | 0 |  |  |  |  | 1 |  |  |  |  | 0
49.8605 | 0 | 554.1057 | 554.1057 |  |  | 15:10 | -16.14 |  | 580.6816 | 1.1056 | 555.2113 | 49.8605 | 49.8605 | -4.5119e-11 | -2.035e-09 | 555.2113 | 555.2113 | 0 | 0 | 0 |  |  |  |  | 1 |  |  |  |  | 0
49.8605 | 0 | 554.1057 | 554.1057 |  |  | 15:10 | -16.12 |  | 580.683 | 1.1042 | 555.2099 | 49.8605 | 49.8605 | -4.0501e-11 | -1.8267e-09 | 555.2099 | 555.2099 | 0 | 0 | 0 |  |  |  |  | 1 |  |  |  |  | 0
49.8605 | 0 | 554.1057 | 554.1057 |  |  | 15:10 | -16.1 |  | 580.6844 | 1.1028 | 555.2085 | 49.8605 | 49.8605 | -3.6522e-11 | -1.6472e-09 | 555.2085 | 555.2085 | 0 | 0 | 0 |  |  |  |  | 1 |  |  |  |  | 0
49.8605 | 0 | 554.4313 | 554.4313 |  |  | 15:10 | -16.08 |  | 580.6857 | 1.1015 | 555.5328 | 49.8605 | 49.8605 | -3.2898e-11 | -1.4838e-09 | 555.5328 | 555.5328 | 0 | 0 | 0 |  |  |  |  | 1 |  |  |  |  | 0
49.8605 | 0 | 554.7568 | 554.7568 |  |  | 15:10 | -16.06 |  | 580.6871 | 1.1001 | 555.8569 | 49.8605 | 49.8605 | -2.9559e-11 | -1.3332e-09 | 555.8569 | 555.8569 | 0 | 0 | 0 |  |  |  |  | 1 |  |  |  |  | 0
49.8605 | 0 | 554.4313 | 554.4313 |  |  | 15:10 | -16.04 |  | 580.6885 | 1.0987 | 555.53 | 49.8605 | 49.8605 | -2.6574e-11 | -1.1986e-09 | 555.53 | 555.53 | 0 | 0 | 0 |  |  |  |  | 1 |  |  |  |  | 0
49.8605 | 0 | 554.1057 | 554.1057 |  |  | 15:10 | -16.02 |  | 580.6899 | 1.0974 | 555.2031 | 49.8605 | 49.8605 | -2.3803e-11 | -1.0736e-09 | 555.2031 | 555.2031 | 0 | 0 | 0 |  |  |  |  | 1 |  |  |  |  | 0
49.8605 | 0 | 554.7568 | 554.7568 |  |  | 15:10 | -16 |  | 580.6912 | 1.096 | 555.8528 | 49.8605 | 49.8605 | -2.1458e-11 | -9.6783e-10 | 555.8528 | 555.8528 | 0 | 0 | 0 |  |  |  |  | 1 |  |  |  |  | 0
49.8605 | 0 | 554.4313 | 554.4313 |  |  | 15:10 | -15.98 |  | 580.6926 | 1.0946 | 555.5259 | 49.8605 | 49.8605 | -1.9327e-11 | -8.7169e-10 | 555.5259 | 555.5259 | 0 | 0 | 0 |  |  |  |  | 1 |  |  |  |  | 0
49.8605 | 0 | 554.1057 | 554.1057 |  |  | 15:10 | -15.96 |  | 580.694 | 1.0933 | 555.199 | 49.8605 | 49.8605 | -1.7337e-11 | -7.8195e-10 | 555.199 | 555.199 | 0 | 0 | 0 |  |  |  |  | 1 |  |  |  |  | 0
49.8605 | 0 | 554.1057 | 554.1057 |  |  | 15:10 | -15.94 |  | 580.6953 | 1.0919 | 555.1976 | 49.8605 | 49.8605 | -1.5774e-11 | -7.1145e-10 | 555.1976 | 555.1976 | 0 | 0 | 0 |  |  |  |  | 1 |  |  |  |  | 0
49.8605 | 0 | 554.4313 | 554.4313 |  |  | 15:10 | -15.92 |  | 580.6967 | 1.0905 | 555.5218 | 49.8605 | 49.8605 | -1.414e-11 | -6.3774e-10 | 555.5218 | 555.5218 | 0 | 0 | 0 |  |  |  |  | 1 |  |  |  |  | 0
49.8605 | 0 | 554.4313 | 554.4313 |  |  | 15:10 | -15.9 |  | 580.6981 | 1.0891 | 555.5204 | 49.8605 | 49.8605 | -1.2861e-11 | -5.8006e-10 | 555.5204 | 555.5204 | 0 | 0 | 0 |  |  |  |  | 1 |  |  |  |  | 0
49.8605 | 0 | 554.1057 | 554.1057 |  |  | 15:10 | -15.88 |  | 580.6994 | 1.0878 | 555.1935 | 49.8605 | 49.8605 | -1.144e-11 | -5.1596e-10 | 555.1935 | 555.1935 | 0 | 0 | 0 |  |  |  |  | 1 |  |  |  |  | 0
49.8605 | 0 | 554.1057 | 554.1057 |  |  | 15:10 | -15.86 |  | 580.7008 | 1.0864 | 555.1921 | 49.8605 | 49.8605 | -1.0303e-11 | -4.6469e-10 | 555.1921 | 555.1921 | 0 | 0 | 0 |  |  |  |  | 1 |  |  |  |  | 0
49.8605 | 0 | 554.4313 | 554.4313 |  |  | 15:10 | -15.84 |  | 580.7022 | 1.085 | 555.5163 | 49.8605 | 49.8605 | -9.166e-12 | -4.1341e-10 | 555.5163 | 555.5163 | 0 | 0 | 0 |  |  |  |  | 1 |  |  |  |  | 0
49.8605 | 0 | 554.1057 | 554.1057 |  |  | 15:10 | -15.82 |  | 580.7036 | 1.0837 | 555.1894 | 49.8605 | 49.8605 | -8.3844e-12 | -3.7816e-10 | 555.1894 | 555.1894 | 0 | 0 | 0 |  |  |  |  | 1 |  |  |  |  | 0
49.8605 | 0 | 554.4313 | 554.4313 |  |  | 15:10 | -15.8 |  | 580.7049 | 1.0823 | 555.5136 | 49.8605 | 49.8605 | 0.0034 | 0.15335 | 555.6669 | 555.6669 | 0 | 0 | 0 |  |  |  |  | 1 |  |  |  |  | 0
49.8605 | 0 | 554.1057 | 554.1057 |  |  | 15:10 | -15.78 |  | 580.7063 | 1.0809 | 555.1866 | 49.8605 | 49.8605 | 0.00816 | 0.36804 | 555.5547 | 555.5547 | 0 | 0 | 0 |  |  |  |  | 1 |  |  |  |  | 0
49.8605 | 0 | 554.4313 | 554.4313 |  |  | 15:10 | -15.76 |  | 580.7077 | 1.0796 | 555.5109 | 49.8605 | 49.8608 | 0.012444 | 0.56126 | 556.0721 | 556.0721 | 0 | 0 | 0 |  |  |  |  | 1 |  |  |  |  | 0
49.8605 | 0 | 554.1057 | 554.1057 |  |  | 15:10 | -15.74 |  | 580.709 | 1.0782 | 555.1839 | 49.8605 | 49.8611 | 0.0146 | 0.65848 | 555.8424 | 555.8424 | 0 | 0 | 0 |  |  |  |  | 1 |  |  |  |  | 0
49.8605 | 0 | 554.1057 | 554.1057 |  |  | 15:10 | -15.72 |  | 580.7104 | 1.0768 | 555.1825 | 49.8605 | 49.8614 | 0.01314 | 0.59263 | 555.7752 | 555.7752 | 0 | 0 | 0 |  |  |  |  | 1 |  |  |  |  | 0
49.8605 | 0 | 554.1057 | 554.1057 |  |  | 15:10 | -15.7 |  | 580.7118 | 1.0754 | 555.1811 | 49.8605 | 49.8617 | 0.011826 | 0.53337 | 555.7145 | 555.7145 | 0 | 0 | 0 |  |  |  |  | 1 |  |  |  |  | 0
49.8605 | 0 | 554.4313 | 554.4313 |  |  | 15:10 | -15.68 |  | 580.7131 | 1.0741 | 555.5054 | 49.8605 | 49.8619 | 0.010643 | 0.48003 | 555.9854 | 555.9854 | 0 | 0 | 0 |  |  |  |  | 1 |  |  |  |  | 0
49.8605 | 0 | 554.1057 | 554.1057 |  |  | 15:10 | -15.66 |  | 580.7145 | 1.0727 | 555.1784 | 49.8605 | 49.8621 | 0.0095788 | 0.43203 | 555.6104 | 555.6104 | 0 | 0 | 0 |  |  |  |  | 1 |  |  |  |  | 0
49.8605 | 0 | 554.1057 | 554.1057 |  |  | 15:10 | -15.64 |  | 580.7159 | 1.0713 | 555.177 | 49.8605 | 49.8623 | 0.0086209 | 0.38883 | 555.5659 | 555.5659 | 0 | 0 | 0 |  |  |  |  | 1 |  |  |  |  | 0
49.8605 | 0 | 554.1057 | 554.1057 |  |  | 15:10 | -15.62 |  | 580.7173 | 1.07 | 555.1757 | 49.8605 | 49.8624 | 0.0077588 | 0.34994 | 555.5256 | 555.5256 | 0 | 0 | 0 |  |  |  |  | 1 |  |  |  |  | 0
49.8605 | 0 | 554.1057 | 554.1057 |  |  | 15:10 | -15.6 |  | 580.7186 | 1.0686 | 555.1743 | 49.8605 | 49.8626 | 0.0069829 | 0.31495 | 555.4892 | 555.4892 | 0 | 0 | 0 |  |  |  |  | 1 |  |  |  |  | 0
49.8639 | 0 | 554.1057 | 554.1057 |  |  | 15:10 | -15.58 |  | 580.72 | 1.0672 | 555.1729 | 49.8608 | 49.8627 | 0.0062846 | 0.28347 | 555.4564 | 555.4564 | 0 | 0 | 0 |  |  |  |  | 1 |  |  |  |  | 0
49.8639 | 0 | 554.1057 | 554.1057 |  |  | 15:10 | -15.56 |  | 580.7214 | 1.0659 | 555.1716 | 49.8611 | 49.8628 | 0.0056562 | 0.25513 | 555.4267 | 555.4267 | 0 | 0 | 0 |  |  |  |  | 1 |  |  |  |  | 0
49.8639 | 0 | 554.1057 | 554.1057 |  |  | 15:10 | -15.54 |  | 580.7227 | 1.0645 | 555.1702 | 49.8614 | 49.8629 | 0.0050906 | 0.22961 | 555.3998 | 555.3998 | 0 | 0 | 0 |  |  |  |  | 1 |  |  |  |  | 0
49.8639 | 0 | 554.1057 | 554.1057 |  |  | 15:10 | -15.52 |  | 580.7241 | 1.0631 | 555.1688 | 49.8617 | 49.863 | 0.0045815 | 0.20665 | 555.3755 | 555.3755 | 0 | 0 | 0 |  |  |  |  | 1 |  |  |  |  | 0
49.8639 | 0 | 554.1057 | 554.1057 |  |  | 15:10 | -15.5 |  | 580.7255 | 1.0617 | 555.1674 | 49.8619 | 49.8631 | 0.0041234 | 0.18599 | 555.3534 | 555.3534 | 0 | 0 | 0 |  |  |  |  | 1 |  |  |  |  | 0
49.8639 | 0 | 554.1057 | 554.1057 |  |  | 15:10 | -15.48 |  | 580.7268 | 1.0604 | 555.1661 | 49.8621 | 49.8632 | 0.003711 | 0.16739 | 555.3335 | 555.3335 | 0 | 0 | 0 |  |  |  |  | 1 |  |  |  |  | 0
49.8639 | 0 | 554.4313 | 554.4313 |  |  | 15:10 | -15.46 |  | 580.7282 | 1.059 | 555.4903 | 49.8623 | 49.8633 | 0.0033399 | 0.15065 | 555.641 | 555.641 | 0 | 0 | 0 |  |  |  |  | 1 |  |  |  |  | 0
49.8639 | 0 | 554.7568 | 554.7568 |  |  | 15:10 | -15.44 |  | 580.7296 | 1.0576 | 555.8144 | 49.8624 | 49.8633 | 0.0030059 | 0.13558 | 555.95 | 555.95 | 0 | 0 | 0 |  |  |  |  | 1 |  |  |  |  | 0
49.8639 | 0 | 554.4313 | 554.4313 |  |  | 15:10 | -15.42 |  | 580.731 | 1.0563 | 555.4876 | 49.8626 | 49.8634 | 0.0027053 | 0.12203 | 555.6096 | 555.6096 | 0 | 0 | 0 |  |  |  |  | 1 |  |  |  |  | 0
49.8639 | 0 | 554.4313 | 554.4313 |  |  | 15:10 | -15.4 |  | 580.7323 | 1.0549 | 555.4862 | 49.8627 | 49.8634 | 0.0024348 | 0.10982 | 555.596 | 555.596 | 0 | 0 | 0 |  |  |  |  | 1 |  |  |  |  | 0
49.8639 | 0 | 554.4313 | 554.4313 |  |  | 15:10 | -15.38 |  | 580.7337 | 1.0535 | 555.4848 | 49.8628 | 49.8635 | 0.0021913 | 0.098841 | 555.5837 | 555.5837 | 0 | 0 | 0 |  |  |  |  | 1 |  |  |  |  | 0
49.8639 | 0 | 554.1057 | 554.1057 |  |  | 15:10 | -15.36 |  | 580.7351 | 1.0522 | 555.1579 | 49.8629 | 49.8635 | 0.0019722 | 0.088957 | 555.2468 | 555.2468 | 0 | 0 | 0 |  |  |  |  | 1 |  |  |  |  | 0
49.8639 | 0 | 554.4313 | 554.4313 |  |  | 15:10 | -15.34 |  | 580.7364 | 1.0508 | 555.4821 | 49.863 | 49.8636 | 0.001775 | 0.080061 | 555.5622 | 555.5622 | 0 | 0 | 0 |  |  |  |  | 1 |  |  |  |  | 0
49.8639 | 0 | 555.0824 | 555.0824 |  |  | 15:10 | -15.32 |  | 580.7378 | 1.0494 | 556.1318 | 49.8631 | 49.8636 | 0.0015975 | 0.072055 | 556.2039 | 556.2039 | 0 | 0 | 0 |  |  |  |  | 1 |  |  |  |  | 0
49.8639 | 0 | 555.0824 | 555.0824 |  |  | 15:10 | -15.3 |  | 580.7392 | 1.048 | 556.1304 | 49.8632 | 49.8636 | 0.0014377 | 0.06485 | 556.1953 | 556.1953 | 0 | 0 | 0 |  |  |  |  | 1 |  |  |  |  | 0
49.8639 | 0 | 554.7568 | 554.7568 |  |  | 15:10 | -15.28 |  | 580.7405 | 1.0467 | 555.8035 | 49.8633 | 49.8637 | 0.001294 | 0.058365 | 555.8618 | 555.8618 | 0 | 0 | 0 |  |  |  |  | 1 |  |  |  |  | 0
49.8639 | 0 | 554.7568 | 554.7568 |  |  | 15:10 | -15.26 |  | 580.7419 | 1.0453 | 555.8021 | 49.8633 | 49.8637 | 0.0011646 | 0.052528 | 555.8546 | 555.8546 | 0 | 0 | 0 |  |  |  |  | 1 |  |  |  |  | 0
49.8639 | 0 | 555.0824 | 555.0824 |  |  | 15:10 | -15.24 |  | 580.7433 | 1.0439 | 556.1263 | 49.8634 | 49.8637 | 0.0010481 | 0.047275 | 556.1736 | 556.1736 | 0 | 0 | 0 |  |  |  |  | 1 |  |  |  |  | 0
49.8639 | 0 | 554.7568 | 554.7568 |  |  | 15:10 | -15.22 |  | 580.7447 | 1.0426 | 555.7994 | 49.8634 | 49.8637 | 0.00094329 | 0.042548 | 555.8419 | 555.8419 | 0 | 0 | 0 |  |  |  |  | 1 |  |  |  |  | 0
49.8639 | 0 | 554.7568 | 554.7568 |  |  | 15:10 | -15.2 |  | 580.746 | 1.0412 | 555.798 | 49.8635 | 49.8637 | 0.00084896 | 0.038293 | 555.8363 | 555.8363 | 0 | 0 | 0 |  |  |  |  | 1 |  |  |  |  | 0
49.8639 | 0 | 554.4313 | 554.4313 |  |  | 15:10 | -15.18 |  | 580.7474 | 1.0398 | 555.4711 | 49.8635 | 49.8638 | 0.00076407 | 0.034464 | 555.5056 | 555.5056 | 0 | 0 | 0 |  |  |  |  | 1 |  |  |  |  | 0
49.8639 | 0 | 554.7568 | 554.7568 |  |  | 15:10 | -15.16 |  | 580.7488 | 1.0385 | 555.7953 | 49.8636 | 49.8638 | 0.00068766 | 0.031017 | 555.8263 | 555.8263 | 0 | 0 | 0 |  |  |  |  | 1 |  |  |  |  | 0
49.8639 | 0 | 554.4313 | 554.4313 |  |  | 15:10 | -15.14 |  | 580.7501 | 1.0371 | 555.4684 | 49.8636 | 49.8638 | 0.00061889 | 0.027916 | 555.4963 | 555.4963 | 0 | 0 | 0 |  |  |  |  | 1 |  |  |  |  | 0
49.8639 | 0 | 554.4313 | 554.4313 |  |  | 15:10 | -15.12 |  | 580.7515 | 1.0357 | 555.467 | 49.8636 | 49.8638 | 0.000557 | 0.025124 | 555.4921 | 555.4921 | 0 | 0 | 0 |  |  |  |  | 1 |  |  |  |  | 0
49.8639 | 0 | 554.7568 | 554.7568 |  |  | 15:10 | -15.1 |  | 580.7529 | 1.0343 | 555.7911 | 49.8637 | 49.8638 | 0.0005013 | 0.022612 | 555.8138 | 555.8138 | 0 | 0 | 0 |  |  |  |  | 1 |  |  |  |  | 0
49.8639 | 0 | 554.7568 | 554.7568 |  |  | 15:10 | -15.08 |  | 580.7542 | 1.033 | 555.7898 | 49.8637 | 49.8638 | 0.00045117 | 0.020351 | 555.8101 | 555.8101 | 0 | 0 | 0 |  |  |  |  | 1 |  |  |  |  | 0
49.8639 | 0 | 554.7568 | 554.7568 |  |  | 15:10 | -15.06 |  | 580.7556 | 1.0316 | 555.7884 | 49.8637 | 49.8638 | 0.00040606 | 0.018315 | 555.8067 | 555.8067 | 0 | 0 | 0 |  |  |  |  | 1 |  |  |  |  | 0
49.8639 | 0 | 554.7568 | 554.7568 |  |  | 15:10 | -15.04 |  | 580.757 | 1.0302 | 555.787 | 49.8637 | 49.8638 | 0.00036545 | 0.016484 | 555.8035 | 555.8035 | 0 | 0 | 0 |  |  |  |  | 1 |  |  |  |  | 0
49.8639 | 0 | 554.4313 | 554.4313 |  |  | 15:10 | -15.02 |  | 580.7584 | 1.0289 | 555.4602 | 49.8637 | 49.8638 | 0.00032891 | 0.014836 | 555.475 | 555.475 | 0 | 0 | 0 |  |  |  |  | 1 |  |  |  |  | 0
49.8639 | 0 | 554.4313 | 554.4313 |  |  | 15:10 | -15 |  | 580.7597 | 1.0275 | 555.4588 | 49.8638 | 49.8638 | 0.00029602 | 0.013352 | 555.4722 | 555.4722 | 0 | 0 | 0 |  |  |  |  | 1 |  |  |  |  | 0
49.8639 | 0 | 554.7568 | 554.7568 |  |  | 15:10 | -14.98 |  | 580.7611 | 1.0261 | 555.7829 | 49.8638 | 49.8638 | 0.00026641 | 0.012017 | 555.7949 | 555.7949 | 0 | 0 | 0 |  |  |  |  | 1 |  |  |  |  | 0
49.8639 | 0 | 554.4313 | 554.4313 |  |  | 15:10 | -14.96 |  | 580.7625 | 1.0248 | 555.4561 | 49.8638 | 49.8639 | 0.00023977 | 0.010815 | 555.4669 | 555.4669 | 0 | 0 | 0 |  |  |  |  | 1 |  |  |  |  | 0
49.8639 | 0 | 554.7568 | 554.7568 |  |  | 15:10 | -14.94 |  | 580.7638 | 1.0234 | 555.7802 | 49.8638 | 49.8639 | 0.00021579 | 0.0097336 | 555.7899 | 555.7899 | 0 | 0 | 0 |  |  |  |  | 1 |  |  |  |  | 0
49.8639 | 0 | 555.0824 | 555.0824 |  |  | 15:10 | -14.92 |  | 580.7652 | 1.022 | 556.1044 | 49.8638 | 49.8639 | 0.00019422 | 0.0087602 | 556.1132 | 556.1132 | 0 | 0 | 0 |  |  |  |  | 1 |  |  |  |  | 0
49.8639 | 0 | 554.7568 | 554.7568 |  |  | 15:10 | -14.9 |  | 580.7666 | 1.0206 | 555.7774 | 49.8638 | 49.8639 | 0.00017479 | 0.0078842 | 555.7853 | 555.7853 | 0 | 0 | 0 |  |  |  |  | 1 |  |  |  |  | 0
49.8639 | 0 | 555.0824 | 555.0824 |  |  | 15:10 | -14.88 |  | 580.7679 | 1.0193 | 556.1017 | 49.8638 | 49.8639 | 0.00015731 | 0.0070958 | 556.1088 | 556.1088 | 0 | 0 | 0 |  |  |  |  | 1 |  |  |  |  | 0
49.8639 | 0 | 554.7568 | 554.7568 |  |  | 15:10 | -14.86 |  | 580.7693 | 1.0179 | 555.7747 | 49.8638 | 49.8639 | 0.00014158 | 0.0063862 | 555.7811 | 555.7811 | 0 | 0 | 0 |  |  |  |  | 1 |  |  |  |  | 0
49.8639 | 0 | 554.7568 | 554.7568 |  |  | 15:10 | -14.84 |  | 580.7707 | 1.0165 | 555.7733 | 49.8638 | 49.8639 | 0.00012742 | 0.0057476 | 555.7791 | 555.7791 | 0 | 0 | 0 |  |  |  |  | 1 |  |  |  |  | 0
49.8639 | 0 | 554.7568 | 554.7568 |  |  | 15:10 | -14.82 |  | 580.7721 | 1.0152 | 555.772 | 49.8638 | 49.8639 | 0.00011468 | 0.0051728 | 555.7771 | 555.7771 | 0 | 0 | 0 |  |  |  |  | 1 |  |  |  |  | 0
49.8639 | 0 | 554.7568 | 554.7568 |  |  | 15:10 | -14.8 |  | 580.7734 | 1.0138 | 555.7706 | 49.8638 | 49.8639 | 0.00010321 | 0.0046555 | 555.7753 | 555.7753 | 0 | 0 | 0 |  |  |  |  | 1 |  |  |  |  | 0
49.8639 | 0 | 554.4313 | 554.4313 |  |  | 15:10 | -14.78 |  | 580.7748 | 1.0124 | 555.4437 | 49.8639 | 49.8639 | 9.2893e-05 | 0.00419 | 555.4479 | 555.4479 | 0 | 0 | 0 |  |  |  |  | 1 |  |  |  |  | 0
49.8639 | 0 | 554.7568 | 554.7568 |  |  | 15:10 | -14.76 |  | 580.7762 | 1.0111 | 555.7679 | 49.8639 | 49.8639 | 8.3603e-05 | 0.003771 | 555.7716 | 555.7716 | 0 | 0 | 0 |  |  |  |  | 1 |  |  |  |  | 0
49.8639 | 0 | 554.7568 | 554.7568 |  |  | 15:10 | -14.74 |  | 580.7775 | 1.0097 | 555.7665 | 49.8639 | 49.8639 | 7.5243e-05 | 0.0033939 | 555.7699 | 555.7699 | 0 | 0 | 0 |  |  |  |  | 1 |  |  |  |  | 0
49.8639 | 0 | 554.7568 | 554.7568 |  |  | 15:10 | -14.72 |  | 580.7789 | 1.0083 | 555.7651 | 49.8639 | 49.8639 | 6.7719e-05 | 0.0030545 | 555.7682 | 555.7682 | 0 | 0 | 0 |  |  |  |  | 1 |  |  |  |  | 0
49.8639 | 0 | 554.7568 | 554.7568 |  |  | 15:10 | -14.7 |  | 580.7803 | 1.0069 | 555.7637 | 49.8639 | 49.8639 | 6.0947e-05 | 0.0027491 | 555.7665 | 555.7665 | 0 | 0 | 0 |  |  |  |  | 1 |  |  |  |  | 0
49.8639 | 0 | 554.4313 | 554.4313 |  |  | 15:10 | -14.68 |  | 580.7816 | 1.0056 | 555.4369 | 49.8639 | 49.8639 | 5.4852e-05 | 0.0024741 | 555.4394 | 555.4394 | 0 | 0 | 0 |  |  |  |  | 1 |  |  |  |  | 0
49.8639 | 0 | 554.4313 | 554.4313 |  |  | 15:10 | -14.66 |  | 580.783 | 1.0042 | 555.4355 | 49.8639 | 49.8639 | 4.9367e-05 | 0.0022267 | 555.4377 | 555.4377 | 0 | 0 | 0 |  |  |  |  | 1 |  |  |  |  | 0
49.8639 | 0 | 554.7568 | 554.7568 |  |  | 15:10 | -14.64 |  | 580.7844 | 1.0028 | 555.7596 | 49.8639 | 49.8639 | 4.443e-05 | 0.0020041 | 555.7616 | 555.7616 | 0 | 0 | 0 |  |  |  |  | 1 |  |  |  |  | 0
49.8639 | 0 | 554.4313 | 554.4313 |  |  | 15:10 | -14.62 |  | 580.7858 | 1.0015 | 555.4328 | 49.8639 | 49.8639 | 3.9987e-05 | 0.0018037 | 555.4346 | 555.4346 | 0 | 0 | 0 |  |  |  |  | 1 |  |  |  |  | 0
49.8639 | 0 | 554.4313 | 554.4313 |  |  | 15:10 | -14.6 |  | 580.7871 | 1.0001 | 555.4314 | 49.8639 | 49.8639 | 3.5989e-05 | 0.0016233 | 555.433 | 555.433 | 0 | 0 | 0 |  |  |  |  | 1 |  |  |  |  | 0
49.8639 | 0 | 554.4313 | 554.4313 |  |  | 15:10 | -14.58 |  | 580.7885 | 0.99873 | 555.43 | 49.8639 | 49.8639 | 3.239e-05 | 0.001461 | 555.4315 | 555.4315 | 0 | 0 | 0 |  |  |  |  | 1 |  |  |  |  | 0
49.8639 | 0 | 554.1057 | 554.1057 |  |  | 15:10 | -14.56 |  | 580.7899 | 0.99736 | 555.1031 | 49.8639 | 49.8639 | 2.9151e-05 | 0.0013149 | 555.1044 | 555.1044 | 0 | 0 | 0 |  |  |  |  | 1 |  |  |  |  | 0
49.8639 | 0 | 554.4313 | 554.4313 |  |  | 15:10 | -14.54 |  | 580.7912 | 0.99599 | 555.4273 | 49.8639 | 49.8639 | 2.6236e-05 | 0.0011834 | 555.4285 | 555.4285 | 0 | 0 | 0 |  |  |  |  | 1 |  |  |  |  | 0
49.8639 | 0 | 554.1057 | 554.1057 |  |  | 15:10 | -14.52 |  | 580.7926 | 0.99462 | 555.1003 | 49.8639 | 49.8639 | 2.3612e-05 | 0.001065 | 555.1014 | 555.1014 | 0 | 0 | 0 |  |  |  |  | 1 |  |  |  |  | 0
49.8639 | 0 | 554.1057 | 554.1057 |  |  | 15:10 | -14.5 |  | 580.794 | 0.99325 | 555.0989 | 49.8639 | 49.8639 | 2.1251e-05 | 0.00095853 | 555.0999 | 555.0999 | 0 | 0 | 0 |  |  |  |  | 1 |  |  |  |  | 0
49.8639 | 0 | 554.1057 | 554.1057 |  |  | 15:10 | -14.48 |  | 580.7953 | 0.99188 | 555.0976 | 49.8639 | 49.8639 | 1.9126e-05 | 0.00086268 | 555.0984 | 555.0984 | 0 | 0 | 0 |  |  |  |  | 1 |  |  |  |  | 0
49.8639 | 0 | 554.1057 | 554.1057 |  |  | 15:10 | -14.46 |  | 580.7967 | 0.99051 | 555.0962 | 49.8639 | 49.8639 | 1.7213e-05 | 0.00077641 | 555.097 | 555.097 | 0 | 0 | 0 |  |  |  |  | 1 |  |  |  |  | 0
49.8639 | 0 | 554.1057 | 554.1057 |  |  | 15:10 | -14.44 |  | 580.7981 | 0.98914 | 555.0948 | 49.8639 | 49.8639 | 1.5492e-05 | 0.00069877 | 555.0955 | 555.0955 | 0 | 0 | 0 |  |  |  |  | 1 |  |  |  |  | 0
49.8639 | 0 | 554.1057 | 554.1057 |  |  | 15:10 | -14.42 |  | 580.7995 | 0.98777 | 555.0935 | 49.8639 | 49.8639 | 1.3943e-05 | 0.00062889 | 555.0941 | 555.0941 | 0 | 0 | 0 |  |  |  |  | 1 |  |  |  |  | 0
49.8639 | 0 | 554.1057 | 554.1057 |  |  | 15:10 | -14.4 |  | 580.8008 | 0.9864 | 555.0921 | 49.8639 | 49.8639 | 1.2548e-05 | 0.00056601 | 555.0927 | 555.0927 | 0 | 0 | 0 |  |  |  |  | 1 |  |  |  |  | 0
49.8639 | 0 | 554.7568 | 554.7568 |  |  | 15:10 | -14.38 |  | 580.8022 | 0.98503 | 555.7418 | 49.8639 | 49.8639 | 1.1294e-05 | 0.0005094 | 555.7423 | 555.7423 | 0 | 0 | 0 |  |  |  |  | 1 |  |  |  |  | 0
49.8639 | 0 | 554.4313 | 554.4313 |  |  | 15:10 | -14.36 |  | 580.8036 | 0.98366 | 555.415 | 49.8639 | 49.8639 | 1.0164e-05 | 0.00045846 | 555.4154 | 555.4154 | 0 | 0 | 0 |  |  |  |  | 1 |  |  |  |  | 0
49.8639 | 0 | 554.7568 | 554.7568 |  |  | 15:10 | -14.34 |  | 580.8049 | 0.98229 | 555.7391 | 49.8639 | 49.8639 | 9.1478e-06 | 0.00041262 | 555.7395 | 555.7395 | 0 | 0 | 0 |  |  |  |  | 1 |  |  |  |  | 0
49.8639 | 0 | 554.7568 | 554.7568 |  |  | 15:10 | -14.32 |  | 580.8063 | 0.98092 | 555.7377 | 49.8639 | 49.8639 | 8.233e-06 | 0.00037136 | 555.7381 | 555.7381 | 0 | 0 | 0 |  |  |  |  | 1 |  |  |  |  | 0
49.8639 | 0 | 555.0824 | 555.0824 |  |  | 15:10 | -14.3 |  | 580.8077 | 0.97955 | 556.0619 | 49.8639 | 49.8639 | 7.4097e-06 | 0.00033422 | 556.0623 | 556.0623 | 0 | 0 | 0 |  |  |  |  | 1 |  |  |  |  | 0
49.8639 | 0 | 555.0824 | 555.0824 |  |  | 15:10 | -14.28 |  | 580.809 | 0.97818 | 556.0606 | 49.8639 | 49.8639 | 6.6687e-06 | 0.0003008 | 556.0609 | 556.0609 | 0 | 0 | 0 |  |  |  |  | 1 |  |  |  |  | 0
49.8639 | 0 | 555.0824 | 555.0824 |  |  | 15:10 | -14.26 |  | 580.8104 | 0.97681 | 556.0592 | 49.8639 | 49.8639 | 6.0019e-06 | 0.00027072 | 556.0595 | 556.0595 | 0 | 0 | 0 |  |  |  |  | 1 |  |  |  |  | 0
49.8639 | 0 | 554.7568 | 554.7568 |  |  | 15:10 | -14.24 |  | 580.8118 | 0.97544 | 555.7322 | 49.8639 | 49.8639 | 5.4017e-06 | 0.00024365 | 555.7325 | 555.7325 | 0 | 0 | 0 |  |  |  |  | 1 |  |  |  |  | 0
49.8639 | 0 | 554.7568 | 554.7568 |  |  | 15:10 | -14.22 |  | 580.8132 | 0.97407 | 555.7309 | 49.8639 | 49.8639 | 4.8615e-06 | 0.00021928 | 555.7311 | 555.7311 | 0 | 0 | 0 |  |  |  |  | 1 |  |  |  |  | 0
49.8639 | 0 | 554.7568 | 554.7568 |  |  | 15:10 | -14.2 |  | 580.8145 | 0.9727 | 555.7295 | 49.8639 | 49.8639 | 4.3754e-06 | 0.00019735 | 555.7297 | 555.7297 | 0 | 0 | 0 |  |  |  |  | 1 |  |  |  |  | 0
49.8639 | 0 | 554.7568 | 554.7568 |  |  | 15:10 | -14.18 |  | 580.8159 | 0.97133 | 555.7281 | 49.8639 | 49.8639 | 3.9378e-06 | 0.00017762 | 555.7283 | 555.7283 | 0 | 0 | 0 |  |  |  |  | 1 |  |  |  |  | 0
49.8639 | 0 | 555.0824 | 555.0824 |  |  | 15:10 | -14.16 |  | 580.8173 | 0.96996 | 556.0524 | 49.8639 | 49.8639 | 3.544e-06 | 0.00015986 | 556.0525 | 556.0525 | 0 | 0 | 0 |  |  |  |  | 1 |  |  |  |  | 0
49.8639 | 0 | 555.0824 | 555.0824 |  |  | 15:10 | -14.14 |  | 580.8186 | 0.96859 | 556.051 | 49.8639 | 49.8639 | 3.1896e-06 | 0.00014387 | 556.0511 | 556.0511 | 0 | 0 | 0 |  |  |  |  | 1 |  |  |  |  | 0
49.8639 | 0 | 555.0824 | 555.0824 |  |  | 15:10 | -14.12 |  | 580.82 | 0.96722 | 556.0496 | 49.8639 | 49.8639 | 2.8707e-06 | 0.00012948 | 556.0497 | 556.0497 | 0 | 0 | 0 |  |  |  |  | 1 |  |  |  |  | 0
49.8639 | 0 | 554.7568 | 554.7568 |  |  | 15:10 | -14.1 |  | 580.8214 | 0.96585 | 555.7226 | 49.8639 | 49.8639 | 2.5836e-06 | 0.00011654 | 555.7228 | 555.7228 | 0 | 0 | 0 |  |  |  |  | 1 |  |  |  |  | 0
49.8639 | 0 | 554.7568 | 554.7568 |  |  | 15:10 | -14.08 |  | 580.8227 | 0.96448 | 555.7213 | 49.8639 | 49.8639 | 2.3252e-06 | 0.00010488 | 555.7214 | 555.7214 | 0 | 0 | 0 |  |  |  |  | 1 |  |  |  |  | 0
49.8639 | 0 | 554.7568 | 554.7568 |  |  | 15:10 | -14.06 |  | 580.8241 | 0.96311 | 555.7199 | 49.8639 | 49.8639 | 2.0927e-06 | 9.4394e-05 | 555.72 | 555.72 | 0 | 0 | 0 |  |  |  |  | 1 |  |  |  |  | 0
49.8639 | 0 | 554.7568 | 554.7568 |  |  | 15:10 | -14.04 |  | 580.8255 | 0.96174 | 555.7185 | 49.8639 | 49.8639 | 1.8835e-06 | 8.4954e-05 | 555.7186 | 555.7186 | 0 | 0 | 0 |  |  |  |  | 1 |  |  |  |  | 0
49.8639 | 0 | 554.7568 | 554.7568 |  |  | 15:10 | -14.02 |  | 580.8269 | 0.96037 | 555.7172 | 49.8639 | 49.8639 | 1.6951e-06 | 7.6459e-05 | 555.7172 | 555.7172 | 0 | 0 | 0 |  |  |  |  | 1 |  |  |  |  | 0
49.8639 | 0 | 554.4313 | 554.4313 |  |  | 15:10 | -14 |  | 580.8282 | 0.959 | 555.3903 | 49.8639 | 49.8639 | 1.5256e-06 | 6.8813e-05 | 555.3904 | 555.3904 | 0 | 0 | 0 |  |  |  |  | 1 |  |  |  |  | 0
49.8639 | 0 | 554.7568 | 554.7568 |  |  | 15:10 | -13.98 |  | 580.8296 | 0.95763 | 555.7144 | 49.8639 | 49.8639 | 1.373e-06 | 6.1932e-05 | 555.7145 | 555.7145 | 0 | 0 | 0 |  |  |  |  | 1 |  |  |  |  | 0
49.8639 | 0 | 554.4313 | 554.4313 |  |  | 15:10 | -13.96 |  | 580.831 | 0.95626 | 555.3876 | 49.8639 | 49.8639 | 1.2357e-06 | 5.5739e-05 | 555.3876 | 555.3876 | 0 | 0 | 0 |  |  |  |  | 1 |  |  |  |  | 0
49.8639 | 0 | 554.4313 | 554.4313 |  |  | 15:10 | -13.94 |  | 580.8323 | 0.95489 | 555.3862 | 49.8639 | 49.8639 | 1.1122e-06 | 5.0165e-05 | 555.3862 | 555.3862 | 0 | 0 | 0 |  |  |  |  | 1 |  |  |  |  | 0
49.8639 | 0 | 554.4313 | 554.4313 |  |  | 15:10 | -13.92 |  | 580.8337 | 0.95352 | 555.3848 | 49.8639 | 49.8639 | 1.0009e-06 | 4.5148e-05 | 555.3849 | 555.3849 | 0 | 0 | 0 |  |  |  |  | 1 |  |  |  |  | 0
49.8639 | 0 | 554.1057 | 554.1057 |  |  | 15:10 | -13.9 |  | 580.8351 | 0.95215 | 555.0578 | 49.8639 | 49.8639 | 9.0085e-07 | 4.0633e-05 | 555.0579 | 555.0579 | 0 | 0 | 0 |  |  |  |  | 1 |  |  |  |  | 0
49.8639 | 0 | 554.1057 | 554.1057 |  |  | 15:10 | -13.88 |  | 580.8364 | 0.95078 | 555.0565 | 49.8639 | 49.8639 | 8.1076e-07 | 3.657e-05 | 555.0565 | 555.0565 | 0 | 0 | 0 |  |  |  |  | 1 |  |  |  |  | 0
49.8639 | 0 | 554.4313 | 554.4313 |  |  | 15:10 | -13.86 |  | 580.8378 | 0.94941 | 555.3807 | 49.8639 | 49.8639 | 7.2969e-07 | 3.2913e-05 | 555.3807 | 555.3807 | 0 | 0 | 0 |  |  |  |  | 1 |  |  |  |  | 0
49.8639 | 0 | 554.1057 | 554.1057 |  |  | 15:10 | -13.84 |  | 580.8392 | 0.94804 | 555.0537 | 49.8639 | 49.8639 | 6.5672e-07 | 2.9622e-05 | 555.0538 | 555.0538 | 0 | 0 | 0 |  |  |  |  | 1 |  |  |  |  | 0
49.8639 | 0 | 554.1057 | 554.1057 |  |  | 15:10 | -13.82 |  | 580.8406 | 0.94667 | 555.0524 | 49.8639 | 49.8639 | 5.9105e-07 | 2.666e-05 | 555.0524 | 555.0524 | 0 | 0 | 0 |  |  |  |  | 1 |  |  |  |  | 0
49.8639 | 0 | 554.4313 | 554.4313 |  |  | 15:10 | -13.8 |  | 580.8419 | 0.9453 | 555.3766 | 49.8639 | 49.8639 | 5.3194e-07 | 2.3994e-05 | 555.3766 | 555.3766 | 0 | 0 | 0 |  |  |  |  | 1 |  |  |  |  | 0
49.8639 | 0 | 554.4313 | 554.4313 |  |  | 15:10 | -13.78 |  | 580.8433 | 0.94393 | 555.3752 | 49.8639 | 49.8639 | 4.7875e-07 | 2.1594e-05 | 555.3753 | 555.3753 | 0 | 0 | 0 |  |  |  |  | 1 |  |  |  |  | 0
49.8639 | 0 | 554.4313 | 554.4313 |  |  | 15:10 | -13.76 |  | 580.8447 | 0.94256 | 555.3739 | 49.8639 | 49.8639 | 4.3087e-07 | 1.9435e-05 | 555.3739 | 555.3739 | 0 | 0 | 0 |  |  |  |  | 1 |  |  |  |  | 0
49.8639 | 0 | 554.4313 | 554.4313 |  |  | 15:10 | -13.74 |  | 580.846 | 0.94119 | 555.3725 | 49.8639 | 49.8639 | 3.8779e-07 | 1.7491e-05 | 555.3725 | 555.3725 | 0 | 0 | 0 |  |  |  |  | 1 |  |  |  |  | 0
49.8639 | 0 | 554.4313 | 554.4313 |  |  | 15:10 | -13.72 |  | 580.8474 | 0.93982 | 555.3711 | 49.8639 | 49.8639 | 3.4901e-07 | 1.5742e-05 | 555.3711 | 555.3711 | 0 | 0 | 0 |  |  |  |  | 1 |  |  |  |  | 0
49.8639 | 0 | 554.4313 | 554.4313 |  |  | 15:10 | -13.7 |  | 580.8488 | 0.93845 | 555.3697 | 49.8639 | 49.8639 | 3.1411e-07 | 1.4168e-05 | 555.3698 | 555.3698 | 0 | 0 | 0 |  |  |  |  | 1 |  |  |  |  | 0
49.8639 | 0 | 554.4313 | 554.4313 |  |  | 15:10 | -13.68 |  | 580.8501 | 0.93708 | 555.3684 | 49.8639 | 49.8639 | 2.827e-07 | 1.2751e-05 | 555.3684 | 555.3684 | 0 | 0 | 0 |  |  |  |  | 1 |  |  |  |  | 0
49.8639 | 0 | 554.4313 | 554.4313 |  |  | 15:10 | -13.66 |  | 580.8515 | 0.93571 | 555.367 | 49.8639 | 49.8639 | 2.5443e-07 | 1.1476e-05 | 555.367 | 555.367 | 0 | 0 | 0 |  |  |  |  | 1 |  |  |  |  | 0
49.8639 | 0 | 554.4313 | 554.4313 |  |  | 15:10 | -13.64 |  | 580.8529 | 0.93434 | 555.3656 | 49.8639 | 49.8639 | 2.2898e-07 | 1.0328e-05 | 555.3656 | 555.3656 | 0 | 0 | 0 |  |  |  |  | 1 |  |  |  |  | 0
49.8639 | 0 | 554.7568 | 554.7568 |  |  | 15:10 | -13.62 |  | 580.8543 | 0.93297 | 555.6898 | 49.8639 | 49.8639 | 2.0609e-07 | 9.2956e-06 | 555.6898 | 555.6898 | 0 | 0 | 0 |  |  |  |  | 1 |  |  |  |  | 0
49.8639 | 0 | 554.7568 | 554.7568 |  |  | 15:10 | -13.6 |  | 580.8556 | 0.9316 | 555.6884 | 49.8639 | 49.8639 | 1.8548e-07 | 8.3661e-06 | 555.6884 | 555.6884 | 0 | 0 | 0 |  |  |  |  | 1 |  |  |  |  | 0
49.8639 | 0 | 554.7568 | 554.7568 |  |  | 15:10 | -13.58 |  | 580.857 | 0.93023 | 555.687 | 49.8639 | 49.8639 | 1.6693e-07 | 7.5295e-06 | 555.687 | 555.687 | 0 | 0 | 0 |  |  |  |  | 1 |  |  |  |  | 0
49.8639 | 0 | 554.7568 | 554.7568 |  |  | 15:10 | -13.56 |  | 580.8584 | 0.92886 | 555.6857 | 49.8639 | 49.8639 | 1.5024e-07 | 6.7765e-06 | 555.6857 | 555.6857 | 0 | 0 | 0 |  |  |  |  | 1 |  |  |  |  | 0
49.8639 | 0 | 555.0824 | 555.0824 |  |  | 15:10 | -13.54 |  | 580.8597 | 0.92749 | 556.0099 | 49.8639 | 49.8639 | 1.3521e-07 | 6.0989e-06 | 556.0099 | 556.0099 | 0 | 0 | 0 |  |  |  |  | 1 |  |  |  |  | 0
49.8639 | 0 | 554.7568 | 554.7568 |  |  | 15:10 | -13.52 |  | 580.8611 | 0.92612 | 555.6829 | 49.8639 | 49.8639 | 1.2169e-07 | 5.489e-06 | 555.6829 | 555.6829 | 0 | 0 | 0 |  |  |  |  | 1 |  |  |  |  | 0
49.8639 | 0 | 554.4313 | 554.4313 |  |  | 15:10 | -13.5 |  | 580.8625 | 0.92475 | 555.356 | 49.8639 | 49.8639 | 1.0952e-07 | 4.9401e-06 | 555.3561 | 555.3561 | 0 | 0 | 0 |  |  |  |  | 1 |  |  |  |  | 0
49.8639 | 0 | 555.0824 | 555.0824 |  |  | 15:10 | -13.48 |  | 580.8638 | 0.92338 | 556.0058 | 49.8639 | 49.8639 | 9.857e-08 | 4.4461e-06 | 556.0058 | 556.0058 | 0 | 0 | 0 |  |  |  |  | 1 |  |  |  |  | 0
49.8639 | 0 | 554.7568 | 554.7568 |  |  | 15:10 | -13.46 |  | 580.8652 | 0.92201 | 555.6788 | 49.8639 | 49.8639 | 8.8713e-08 | 4.0015e-06 | 555.6788 | 555.6788 | 0 | 0 | 0 |  |  |  |  | 1 |  |  |  |  | 0
49.8639 | 0 | 554.4313 | 554.4313 |  |  | 15:10 | -13.44 |  | 580.8666 | 0.92064 | 555.3519 | 49.8639 | 49.8639 | 7.9842e-08 | 3.6013e-06 | 555.3519 | 555.3519 | 0 | 0 | 0 |  |  |  |  | 1 |  |  |  |  | 0
49.8639 | 0 | 554.4313 | 554.4313 |  |  | 15:10 | -13.42 |  | 580.868 | 0.91927 | 555.3506 | 49.8639 | 49.8639 | 7.1857e-08 | 3.2412e-06 | 555.3506 | 555.3506 | 0 | 0 | 0 |  |  |  |  | 1 |  |  |  |  | 0
49.8639 | 0 | 554.4313 | 554.4313 |  |  | 15:10 | -13.4 |  | 580.8693 | 0.9179 | 555.3492 | 49.8639 | 49.8639 | 6.4672e-08 | 2.9171e-06 | 555.3492 | 555.3492 | 0 | 0 | 0 |  |  |  |  | 1 |  |  |  |  | 0
49.8639 | 0 | 554.7568 | 554.7568 |  |  | 15:10 | -13.38 |  | 580.8707 | 0.91653 | 555.6733 | 49.8639 | 49.8639 | 5.8205e-08 | 2.6254e-06 | 555.6733 | 555.6733 | 0 | 0 | 0 |  |  |  |  | 1 |  |  |  |  | 0
49.8639 | 0 | 554.4313 | 554.4313 |  |  | 15:10 | -13.36 |  | 580.8721 | 0.91516 | 555.3465 | 49.8639 | 49.8639 | 5.2384e-08 | 2.3628e-06 | 555.3465 | 555.3465 | 0 | 0 | 0 |  |  |  |  | 1 |  |  |  |  | 0
49.8639 | 0 | 554.4313 | 554.4313 |  |  | 15:10 | -13.34 |  | 580.8734 | 0.91379 | 555.3451 | 49.8639 | 49.8639 | 4.7146e-08 | 2.1265e-06 | 555.3451 | 555.3451 | 0 | 0 | 0 |  |  |  |  | 1 |  |  |  |  | 0
49.8639 | 0 | 554.1057 | 554.1057 |  |  | 15:10 | -13.32 |  | 580.8748 | 0.91242 | 555.0181 | 49.8639 | 49.8639 | 4.2431e-08 | 1.9139e-06 | 555.0181 | 555.0181 | 0 | 0 | 0 |  |  |  |  | 1 |  |  |  |  | 0
49.8639 | 0 | 554.4313 | 554.4313 |  |  | 15:10 | -13.3 |  | 580.8762 | 0.91105 | 555.3423 | 49.8639 | 49.8639 | 3.8188e-08 | 1.7225e-06 | 555.3424 | 555.3424 | 0 | 0 | 0 |  |  |  |  | 1 |  |  |  |  | 0
49.8639 | 0 | 554.1057 | 554.1057 |  |  | 15:10 | -13.28 |  | 580.8775 | 0.90968 | 555.0154 | 49.8639 | 49.8639 | 3.4369e-08 | 1.5502e-06 | 555.0154 | 555.0154 | 0 | 0 | 0 |  |  |  |  | 1 |  |  |  |  | 0
49.8639 | 0 | 554.1057 | 554.1057 |  |  | 15:10 | -13.26 |  | 580.8789 | 0.90831 | 555.014 | 49.8639 | 49.8639 | 3.0932e-08 | 1.3952e-06 | 555.014 | 555.014 | 0 | 0 | 0 |  |  |  |  | 1 |  |  |  |  | 0
49.8639 | 0 | 553.7802 | 553.7802 |  |  | 15:10 | -13.24 |  | 580.8803 | 0.90694 | 554.6871 | 49.8639 | 49.8639 | 2.7839e-08 | 1.2557e-06 | 554.6871 | 554.6871 | 0 | 0 | 0 |  |  |  |  | 1 |  |  |  |  | 0
49.8639 | 0 | 554.1057 | 554.1057 |  |  | 15:10 | -13.22 |  | 580.8817 | 0.90557 | 555.0113 | 49.8639 | 49.8639 | 2.5055e-08 | 1.1301e-06 | 555.0113 | 555.0113 | 0 | 0 | 0 |  |  |  |  | 1 |  |  |  |  | 0
49.8639 | 0 | 554.1057 | 554.1057 |  |  | 15:10 | -13.2 |  | 580.883 | 0.9042 | 555.0099 | 49.8639 | 49.8639 | 2.255e-08 | 1.0171e-06 | 555.0099 | 555.0099 | 0 | 0 | 0 |  |  |  |  | 1 |  |  |  |  | 0
49.8639 | 0 | 554.4313 | 554.4313 |  |  | 15:10 | -13.18 |  | 580.8844 | 0.90283 | 555.3341 | 49.8639 | 49.8639 | 2.0295e-08 | 9.1541e-07 | 555.3341 | 555.3341 | 0 | 0 | 0 |  |  |  |  | 1 |  |  |  |  | 0
49.8639 | 0 | 554.1057 | 554.1057 |  |  | 15:10 | -13.16 |  | 580.8858 | 0.90146 | 555.0072 | 49.8639 | 49.8639 | 1.8265e-08 | 8.2386e-07 | 555.0072 | 555.0072 | 0 | 0 | 0 |  |  |  |  | 1 |  |  |  |  | 0
49.8639 | 0 | 554.4313 | 554.4313 |  |  | 15:10 | -13.14 |  | 580.8871 | 0.90009 | 555.3314 | 49.8639 | 49.8639 | 1.6439e-08 | 7.4148e-07 | 555.3314 | 555.3314 | 0 | 0 | 0 |  |  |  |  | 1 |  |  |  |  | 0
49.8639 | 0 | 554.1057 | 554.1057 |  |  | 15:10 | -13.12 |  | 580.8885 | 0.89872 | 555.0044 | 49.8639 | 49.8639 | 1.4795e-08 | 6.6733e-07 | 555.0044 | 555.0044 | 0 | 0 | 0 |  |  |  |  | 1 |  |  |  |  | 0
49.8639 | 0 | 554.1057 | 554.1057 |  |  | 15:10 | -13.1 |  | 580.8899 | 0.89735 | 555.003 | 49.8639 | 49.8639 | 1.3315e-08 | 6.006e-07 | 555.0031 | 555.0031 | 0 | 0 | 0 |  |  |  |  | 1 |  |  |  |  | 0
49.8639 | 0 | 554.1057 | 554.1057 |  |  | 15:10 | -13.08 |  | 580.8912 | 0.89598 | 555.0017 | 49.8639 | 49.8639 | 1.1984e-08 | 5.4054e-07 | 555.0017 | 555.0017 | 0 | 0 | 0 |  |  |  |  | 1 |  |  |  |  | 0
49.8639 | 0 | 554.4313 | 554.4313 |  |  | 15:10 | -13.06 |  | 580.8926 | 0.89461 | 555.3259 | 49.8639 | 49.8639 | 1.0785e-08 | 4.8648e-07 | 555.3259 | 555.3259 | 0 | 0 | 0 |  |  |  |  | 1 |  |  |  |  | 0
49.8639 | 0 | 554.4313 | 554.4313 |  |  | 15:10 | -13.04 |  | 580.894 | 0.89324 | 555.3245 | 49.8639 | 49.8639 | 9.7069e-09 | 4.3783e-07 | 555.3245 | 555.3245 | 0 | 0 | 0 |  |  |  |  | 1 |  |  |  |  | 0
49.8639 | 0 | 554.7568 | 554.7568 |  |  | 15:10 | -13.02 |  | 580.8954 | 0.89187 | 555.6487 | 49.8639 | 49.8639 | 0.0035 | 0.15787 | 555.8065 | 555.8065 | 0 | 0 | 0 |  |  |  |  | 1 |  |  |  |  | 0
49.8639 | 0 | 554.7568 | 554.7568 |  |  | 15:10 | -13 |  | 580.8967 | 0.8905 | 555.6473 | 49.8639 | 49.8639 | 0.0084 | 0.37889 | 556.0262 | 556.0262 | 0 | 0 | 0 |  |  |  |  | 1 |  |  |  |  | 0
49.8639 | 0 | 554.7568 | 554.7568 |  |  | 15:10 | -12.98 |  | 580.8981 | 0.88913 | 555.6459 | 49.8639 | 49.8642 | 0.01281 | 0.5778 | 556.2237 | 556.2237 | 0 | 0 | 0 |  |  |  |  | 1 |  |  |  |  | 0
49.8639 | 0 | 555.0824 | 555.0824 |  |  | 15:10 | -12.96 |  | 580.8995 | 0.88776 | 555.9702 | 49.8639 | 49.8646 | 0.015029 | 0.67789 | 556.6481 | 556.6481 | 0 | 0 | 0 |  |  |  |  | 1 |  |  |  |  | 0
49.8639 | 0 | 555.0824 | 555.0824 |  |  | 15:10 | -12.94 |  | 580.9008 | 0.88639 | 555.9688 | 49.8639 | 49.8648 | 0.013526 | 0.6101 | 556.5789 | 556.5789 | 0 | 0 | 0 |  |  |  |  | 1 |  |  |  |  | 0
49.8639 | 0 | 554.7568 | 554.7568 |  |  | 15:10 | -12.92 |  | 580.9022 | 0.88502 | 555.6418 | 49.8639 | 49.8651 | 0.012173 | 0.54909 | 556.1909 | 556.1909 | 0 | 0 | 0 |  |  |  |  | 1 |  |  |  |  | 0
49.8639 | 0 | 555.0824 | 555.0824 |  |  | 15:10 | -12.9 |  | 580.9036 | 0.88365 | 555.966 | 49.8639 | 49.8653 | 0.010956 | 0.49418 | 556.4602 | 556.4602 | 0 | 0 | 0 |  |  |  |  | 1 |  |  |  |  | 0
49.8639 | 0 | 554.4313 | 554.4313 |  |  | 15:10 | -12.88 |  | 580.9049 | 0.88228 | 555.3136 | 49.8639 | 49.8655 | 0.0098605 | 0.44477 | 555.7583 | 555.7583 | 0 | 0 | 0 |  |  |  |  | 1 |  |  |  |  | 0
49.8639 | 0 | 554.7568 | 554.7568 |  |  | 15:10 | -12.86 |  | 580.9063 | 0.88091 | 555.6377 | 49.8639 | 49.8657 | 0.0088745 | 0.40029 | 556.038 | 556.038 | 0 | 0 | 0 |  |  |  |  | 1 |  |  |  |  | 0
49.8639 | 0 | 554.7568 | 554.7568 |  |  | 15:10 | -12.84 |  | 580.9077 | 0.87954 | 555.6363 | 49.8639 | 49.8659 | 0.007987 | 0.36026 | 555.9966 | 555.9966 | 0 | 0 | 0 |  |  |  |  | 1 |  |  |  |  | 0
49.8639 | 0 | 554.7568 | 554.7568 |  |  | 15:10 | -12.82 |  | 580.9091 | 0.87817 | 555.635 | 49.8639 | 49.866 | 0.0071883 | 0.32423 | 555.9592 | 555.9592 | 0 | 0 | 0 |  |  |  |  | 1 |  |  |  |  | 0
49.8674 | 0 | 554.7568 | 554.7568 |  |  | 15:10 | -12.8 |  | 580.9104 | 0.8768 | 555.6336 | 49.8642 | 49.8662 | 0.0064695 | 0.29183 | 555.9254 | 555.9254 | 0 | 0 | 0 |  |  |  |  | 1 |  |  |  |  | 0
49.8674 | 0 | 554.4313 | 554.4313 |  |  | 15:10 | -12.78 |  | 580.9118 | 0.87543 | 555.3067 | 49.8646 | 49.8663 | 0.0058225 | 0.26265 | 555.5694 | 555.5694 | 0 | 0 | 0 |  |  |  |  | 1 |  |  |  |  | 0
49.8674 | 0 | 554.4313 | 554.4313 |  |  | 15:10 | -12.76 |  | 580.9132 | 0.87406 | 555.3054 | 49.8648 | 49.8664 | 0.0052403 | 0.23638 | 555.5417 | 555.5417 | 0 | 0 | 0 |  |  |  |  | 1 |  |  |  |  | 0
49.8674 | 0 | 554.4313 | 554.4313 |  |  | 15:10 | -12.74 |  | 580.9145 | 0.87269 | 555.304 | 49.8651 | 49.8665 | 0.0047163 | 0.21275 | 555.5167 | 555.5167 | 0 | 0 | 0 |  |  |  |  | 1 |  |  |  |  | 0
49.8674 | 0 | 554.4313 | 554.4313 |  |  | 15:10 | -12.72 |  | 580.9159 | 0.87132 | 555.3026 | 49.8653 | 49.8666 | 0.0042446 | 0.19147 | 555.4941 | 555.4941 | 0 | 0 | 0 |  |  |  |  | 1 |  |  |  |  | 0
49.8674 | 0 | 554.1057 | 554.1057 |  |  | 15:10 | -12.7 |  | 580.9173 | 0.86995 | 554.9756 | 49.8655 | 49.8667 | 0.0038202 | 0.17232 | 555.148 | 555.148 | 0 | 0 | 0 |  |  |  |  | 1 |  |  |  |  | 0
49.8674 | 0 | 554.4313 | 554.4313 |  |  | 15:10 | -12.68 |  | 580.9186 | 0.86858 | 555.2999 | 49.8657 | 49.8668 | 0.0034382 | 0.15509 | 555.455 | 555.455 | 0 | 0 | 0 |  |  |  |  | 1 |  |  |  |  | 0
49.8674 | 0 | 554.1057 | 554.1057 |  |  | 15:10 | -12.66 |  | 580.92 | 0.86721 | 554.9729 | 49.8659 | 49.8668 | 0.0030943 | 0.13958 | 555.1125 | 555.1125 | 0 | 0 | 0 |  |  |  |  | 1 |  |  |  |  | 0
49.8674 | 0 | 554.4313 | 554.4313 |  |  | 15:10 | -12.64 |  | 580.9214 | 0.86584 | 555.2971 | 49.866 | 49.8669 | 0.0027849 | 0.12562 | 555.4228 | 555.4228 | 0 | 0 | 0 |  |  |  |  | 1 |  |  |  |  | 0
49.8674 | 0 | 554.4313 | 554.4313 |  |  | 15:10 | -12.62 |  | 580.9228 | 0.86447 | 555.2958 | 49.8662 | 49.8669 | 0.0025064 | 0.11306 | 555.4088 | 555.4088 | 0 | 0 | 0 |  |  |  |  | 1 |  |  |  |  | 0
49.8674 | 0 | 554.4313 | 554.4313 |  |  | 15:10 | -12.6 |  | 580.9241 | 0.8631 | 555.2944 | 49.8663 | 49.867 | 0.0022558 | 0.10176 | 555.3962 | 555.3962 | 0 | 0 | 0 |  |  |  |  | 1 |  |  |  |  | 0
49.8674 | 0 | 554.1057 | 554.1057 |  |  | 15:10 | -12.58 |  | 580.9255 | 0.86173 | 554.9674 | 49.8664 | 49.867 | 0.0020302 | 0.09158 | 555.059 | 555.059 | 0 | 0 | 0 |  |  |  |  | 1 |  |  |  |  | 0
49.8674 | 0 | 554.1057 | 554.1057 |  |  | 15:10 | -12.56 |  | 580.9269 | 0.86036 | 554.9661 | 49.8665 | 49.8671 | 0.0018272 | 0.082422 | 555.0485 | 555.0485 | 0 | 0 | 0 |  |  |  |  | 1 |  |  |  |  | 0
49.8674 | 0 | 554.4313 | 554.4313 |  |  | 15:10 | -12.54 |  | 580.9282 | 0.85899 | 555.2903 | 49.8666 | 49.8671 | 0.0016445 | 0.07418 | 555.3645 | 555.3645 | 0 | 0 | 0 |  |  |  |  | 1 |  |  |  |  | 0
49.8674 | 0 | 554.1057 | 554.1057 |  |  | 15:10 | -12.52 |  | 580.9296 | 0.85762 | 554.9633 | 49.8667 | 49.8671 | 0.00148 | 0.066762 | 555.0301 | 555.0301 | 0 | 0 | 0 |  |  |  |  | 1 |  |  |  |  | 0
49.8674 | 0 | 554.1057 | 554.1057 |  |  | 15:10 | -12.5 |  | 580.931 | 0.85625 | 554.9619 | 49.8668 | 49.8671 | 0.001332 | 0.060086 | 555.022 | 555.022 | 0 | 0 | 0 |  |  |  |  | 1 |  |  |  |  | 0
49.8674 | 0 | 554.4313 | 554.4313 |  |  | 15:10 | -12.48 |  | 580.9323 | 0.85488 | 555.2862 | 49.8668 | 49.8672 | 0.0011988 | 0.054077 | 555.3403 | 555.3403 | 0 | 0 | 0 |  |  |  |  | 1 |  |  |  |  | 0
49.8674 | 0 | 554.4313 | 554.4313 |  |  | 15:10 | -12.46 |  | 580.9337 | 0.85351 | 555.2848 | 49.8669 | 49.8672 | 0.0010789 | 0.048669 | 555.3335 | 555.3335 | 0 | 0 | 0 |  |  |  |  | 1 |  |  |  |  | 0
49.8674 | 0 | 554.1057 | 554.1057 |  |  | 15:10 | -12.44 |  | 580.9351 | 0.85214 | 554.9578 | 49.8669 | 49.8672 | 0.00097104 | 0.043802 | 555.0016 | 555.0016 | 0 | 0 | 0 |  |  |  |  | 1 |  |  |  |  | 0
49.8674 | 0 | 554.4313 | 554.4313 |  |  | 15:10 | -12.42 |  | 580.9365 | 0.85077 | 555.2821 | 49.867 | 49.8672 | 0.00087393 | 0.039422 | 555.3215 | 555.3215 | 0 | 0 | 0 |  |  |  |  | 1 |  |  |  |  | 0
49.8674 | 0 | 554.1057 | 554.1057 |  |  | 15:10 | -12.4 |  | 580.9378 | 0.8494 | 554.9551 | 49.867 | 49.8673 | 0.00078654 | 0.03548 | 554.9906 | 554.9906 | 0 | 0 | 0 |  |  |  |  | 1 |  |  |  |  | 0
49.8674 | 0 | 554.1057 | 554.1057 |  |  | 15:10 | -12.38 |  | 580.9392 | 0.84803 | 554.9537 | 49.8671 | 49.8673 | 0.00070789 | 0.031932 | 554.9857 | 554.9857 | 0 | 0 | 0 |  |  |  |  | 1 |  |  |  |  | 0
49.8674 | 0 | 554.1057 | 554.1057 |  |  | 15:10 | -12.36 |  | 580.9406 | 0.84666 | 554.9524 | 49.8671 | 49.8673 | 0.0006371 | 0.028739 | 554.9811 | 554.9811 | 0 | 0 | 0 |  |  |  |  | 1 |  |  |  |  | 0
49.8674 | 0 | 554.1057 | 554.1057 |  |  | 15:10 | -12.34 |  | 580.9419 | 0.84529 | 554.951 | 49.8671 | 49.8673 | 0.00057339 | 0.025865 | 554.9769 | 554.9769 | 0 | 0 | 0 |  |  |  |  | 1 |  |  |  |  | 0
49.8674 | 0 | 554.1057 | 554.1057 |  |  | 15:10 | -12.32 |  | 580.9433 | 0.84392 | 554.9496 | 49.8671 | 49.8673 | 0.00051605 | 0.023278 | 554.9729 | 554.9729 | 0 | 0 | 0 |  |  |  |  | 1 |  |  |  |  | 0
49.8674 | 0 | 554.4313 | 554.4313 |  |  | 15:10 | -12.3 |  | 580.9447 | 0.84255 | 555.2738 | 49.8672 | 49.8673 | 0.00046444 | 0.020951 | 555.2948 | 555.2948 | 0 | 0 | 0 |  |  |  |  | 1 |  |  |  |  | 0
49.8674 | 0 | 554.1057 | 554.1057 |  |  | 15:10 | -12.28 |  | 580.946 | 0.84118 | 554.9469 | 49.8672 | 49.8673 | 0.000418 | 0.018855 | 554.9657 | 554.9657 | 0 | 0 | 0 |  |  |  |  | 1 |  |  |  |  | 0
49.8674 | 0 | 554.1057 | 554.1057 |  |  | 15:10 | -12.26 |  | 580.9474 | 0.83981 | 554.9455 | 49.8672 | 49.8673 | 0.0003762 | 0.01697 | 554.9625 | 554.9625 | 0 | 0 | 0 |  |  |  |  | 1 |  |  |  |  | 0
49.8674 | 0 | 554.1057 | 554.1057 |  |  | 15:10 | -12.24 |  | 580.9488 | 0.83844 | 554.9441 | 49.8672 | 49.8673 | 0.00033858 | 0.015273 | 554.9594 | 554.9594 | 0 | 0 | 0 |  |  |  |  | 1 |  |  |  |  | 0
49.8674 | 0 | 554.1057 | 554.1057 |  |  | 15:10 | -12.22 |  | 580.9502 | 0.83707 | 554.9428 | 49.8673 | 49.8673 | 0.00030472 | 0.013746 | 554.9565 | 554.9565 | 0 | 0 | 0 |  |  |  |  | 1 |  |  |  |  | 0
49.8674 | 0 | 554.1057 | 554.1057 |  |  | 15:10 | -12.2 |  | 580.9515 | 0.8357 | 554.9414 | 49.8673 | 49.8673 | 0.00027425 | 0.012371 | 554.9538 | 554.9538 | 0 | 0 | 0 |  |  |  |  | 1 |  |  |  |  | 0
49.8674 | 0 | 554.4313 | 554.4313 |  |  | 15:10 | -12.18 |  | 580.9529 | 0.83433 | 555.2656 | 49.8673 | 49.8674 | 0.00024682 | 0.011134 | 555.2768 | 555.2768 | 0 | 0 | 0 |  |  |  |  | 1 |  |  |  |  | 0
49.8674 | 0 | 554.1057 | 554.1057 |  |  | 15:10 | -12.16 |  | 580.9543 | 0.83296 | 554.9387 | 49.8673 | 49.8674 | 0.00022214 | 0.010021 | 554.9487 | 554.9487 | 0 | 0 | 0 |  |  |  |  | 1 |  |  |  |  | 0
49.8674 | 0 | 554.1057 | 554.1057 |  |  | 15:10 | -12.14 |  | 580.9556 | 0.83159 | 554.9373 | 49.8673 | 49.8674 | 0.00019993 | 0.0090185 | 554.9463 | 554.9463 | 0 | 0 | 0 |  |  |  |  | 1 |  |  |  |  | 0
49.8674 | 0 | 554.1057 | 554.1057 |  |  | 15:10 | -12.12 |  | 580.957 | 0.83022 | 554.9359 | 49.8673 | 49.8674 | 0.00017994 | 0.0081167 | 554.944 | 554.944 | 0 | 0 | 0 |  |  |  |  | 1 |  |  |  |  | 0
49.8674 | 0 | 554.1057 | 554.1057 |  |  | 15:10 | -12.1 |  | 580.9584 | 0.82885 | 554.9345 | 49.8673 | 49.8674 | 0.00016194 | 0.007305 | 554.9419 | 554.9419 | 0 | 0 | 0 |  |  |  |  | 1 |  |  |  |  | 0
49.8674 | 0 | 554.1057 | 554.1057 |  |  | 15:10 | -12.08 |  | 580.9597 | 0.82748 | 554.9332 | 49.8673 | 49.8674 | 0.00014575 | 0.0065745 | 554.9398 | 554.9398 | 0 | 0 | 0 |  |  |  |  | 1 |  |  |  |  | 0
49.8674 | 0 | 553.7802 | 553.7802 |  |  | 15:10 | -12.06 |  | 580.9611 | 0.82611 | 554.6063 | 49.8673 | 49.8674 | 0.00013117 | 0.005917 | 554.6122 | 554.6122 | 0 | 0 | 0 |  |  |  |  | 1 |  |  |  |  | 0
49.8674 | 0 | 554.1057 | 554.1057 |  |  | 15:10 | -12.04 |  | 580.9625 | 0.82474 | 554.9304 | 49.8673 | 49.8674 | 0.00011806 | 0.0053253 | 554.9358 | 554.9358 | 0 | 0 | 0 |  |  |  |  | 1 |  |  |  |  | 0
49.8674 | 0 | 554.1057 | 554.1057 |  |  | 15:10 | -12.02 |  | 580.9639 | 0.82337 | 554.9291 | 49.8673 | 49.8674 | 0.00010625 | 0.0047928 | 554.9339 | 554.9339 | 0 | 0 | 0 |  |  |  |  | 1 |  |  |  |  | 0
49.8674 | 0 | 553.7802 | 553.7802 |  |  | 15:10 | -12 |  | 580.9652 | 0.822 | 554.6022 | 49.8674 | 49.8674 | 9.5625e-05 | 0.0043135 | 554.6065 | 554.6065 | 0 | 0 | 0 |  |  |  |  | 1 |  |  |  |  | 0
49.8674 | 0 | 553.7802 | 553.7802 |  |  | 15:10 | -11.98 |  | 580.9666 | 0.82063 | 554.6008 | 49.8674 | 49.8674 | 8.6062e-05 | 0.0038822 | 554.6047 | 554.6047 | 0 | 0 | 0 |  |  |  |  | 1 |  |  |  |  | 0
49.8674 | 0 | 553.7802 | 553.7802 |  |  | 15:10 | -11.96 |  | 580.968 | 0.81926 | 554.5995 | 49.8674 | 49.8674 | 7.7456e-05 | 0.003494 | 554.603 | 554.603 | 0 | 0 | 0 |  |  |  |  | 1 |  |  |  |  | 0
49.8674 | 0 | 553.4546 | 553.4546 |  |  | 15:10 | -11.94 |  | 580.9693 | 0.81789 | 554.2725 | 49.8674 | 49.8674 | 6.9711e-05 | 0.0031446 | 554.2756 | 554.2756 | 0 | 0 | 0 |  |  |  |  | 1 |  |  |  |  | 0
49.8674 | 0 | 554.1057 | 554.1057 |  |  | 15:10 | -11.92 |  | 580.9707 | 0.81652 | 554.9222 | 49.8674 | 49.8674 | 6.2739e-05 | 0.0028301 | 554.925 | 554.925 | 0 | 0 | 0 |  |  |  |  | 1 |  |  |  |  | 0
49.8674 | 0 | 554.1057 | 554.1057 |  |  | 15:10 | -11.9 |  | 580.9721 | 0.81515 | 554.9208 | 49.8674 | 49.8674 | 0.0034565 | 0.15592 | 555.0768 | 555.0768 | 0 | 0 | 0 |  |  |  |  | 1 |  |  |  |  | 0
49.8674 | 0 | 554.4313 | 554.4313 |  |  | 15:10 | -11.88 |  | 580.9734 | 0.81378 | 555.2451 | 49.8674 | 49.8674 | 0.0082108 | 0.37038 | 555.6155 | 555.6155 | 0 | 0 | 0 |  |  |  |  | 1 |  |  |  |  | 0
49.8674 | 0 | 554.1057 | 554.1057 |  |  | 15:10 | -11.86 |  | 580.9748 | 0.81241 | 554.9181 | 49.8674 | 49.8677 | 0.01249 | 0.5634 | 555.4815 | 555.4815 | 0 | 0 | 0 |  |  |  |  | 1 |  |  |  |  | 0
49.8674 | 0 | 553.7802 | 553.7802 |  |  | 15:10 | -11.84 |  | 580.9762 | 0.81104 | 554.5912 | 49.8674 | 49.868 | 0.014641 | 0.66043 | 555.2517 | 555.2517 | 0 | 0 | 0 |  |  |  |  | 1 |  |  |  |  | 0
49.8674 | 0 | 554.1057 | 554.1057 |  |  | 15:10 | -11.82 |  | 580.9776 | 0.80967 | 554.9154 | 49.8674 | 49.8683 | 0.013177 | 0.59439 | 555.5098 | 555.5098 | 0 | 0 | 0 |  |  |  |  | 1 |  |  |  |  | 0
49.8674 | 0 | 554.1057 | 554.1057 |  |  | 15:10 | -11.8 |  | 580.9789 | 0.8083 | 554.914 | 49.8674 | 49.8686 | 0.011859 | 0.53495 | 555.4489 | 555.4489 | 0 | 0 | 0 |  |  |  |  | 1 |  |  |  |  | 0
49.8674 | 0 | 554.1057 | 554.1057 |  |  | 15:10 | -11.78 |  | 580.9803 | 0.80693 | 554.9126 | 49.8674 | 49.8688 | 0.010673 | 0.48145 | 555.3941 | 555.3941 | 0 | 0 | 0 |  |  |  |  | 1 |  |  |  |  | 0
49.8674 | 0 | 554.1057 | 554.1057 |  |  | 15:10 | -11.76 |  | 580.9817 | 0.80556 | 554.9113 | 49.8674 | 49.869 | 0.0096058 | 0.43331 | 555.3446 | 555.3446 | 0 | 0 | 0 |  |  |  |  | 1 |  |  |  |  | 0
49.8674 | 0 | 554.1057 | 554.1057 |  |  | 15:10 | -11.74 |  | 580.983 | 0.80419 | 554.9099 | 49.8674 | 49.8692 | 0.0086452 | 0.38998 | 555.2999 | 555.2999 | 0 | 0 | 0 |  |  |  |  | 1 |  |  |  |  | 0
49.8674 | 0 | 553.7802 | 553.7802 |  |  | 15:10 | -11.72 |  | 580.9844 | 0.80282 | 554.583 | 49.8674 | 49.8693 | 0.0077807 | 0.35098 | 554.934 | 554.934 | 0 | 0 | 0 |  |  |  |  | 1 |  |  |  |  | 0
49.8674 | 0 | 554.1057 | 554.1057 |  |  | 15:10 | -11.7 |  | 580.9858 | 0.80145 | 554.9071 | 49.8674 | 49.8695 | 0.0070026 | 0.31588 | 555.223 | 555.223 | 0 | 0 | 0 |  |  |  |  | 1 |  |  |  |  | 0
49.8708 | 0 | 554.1057 | 554.1057 |  |  | 15:10 | -11.68 |  | 580.9871 | 0.80008 | 554.9058 | 49.8677 | 49.8696 | 0.0063024 | 0.28431 | 555.1901 | 555.1901 | 0 | 0 | 0 |  |  |  |  | 1 |  |  |  |  | 0
49.8708 | 0 | 554.1057 | 554.1057 |  |  | 15:10 | -11.66 |  | 580.9885 | 0.79871 | 554.9044 | 49.868 | 49.8697 | 0.0056721 | 0.25588 | 555.1603 | 555.1603 | 0 | 0 | 0 |  |  |  |  | 1 |  |  |  |  | 0
49.8708 | 0 | 554.1057 | 554.1057 |  |  | 15:10 | -11.64 |  | 580.9899 | 0.79734 | 554.903 | 49.8683 | 49.8698 | 0.0051049 | 0.23029 | 555.1333 | 555.1333 | 0 | 0 | 0 |  |  |  |  | 1 |  |  |  |  | 0
49.8708 | 0 | 553.7802 | 553.7802 |  |  | 15:10 | -11.62 |  | 580.9913 | 0.79597 | 554.5762 | 49.8686 | 49.8699 | 0.0045944 | 0.20726 | 554.7834 | 554.7834 | 0 | 0 | 0 |  |  |  |  | 1 |  |  |  |  | 0
49.8708 | 0 | 553.4546 | 553.4546 |  |  | 15:10 | -11.6 |  | 580.9926 | 0.7946 | 554.2492 | 49.8688 | 49.87 | 0.004135 | 0.18654 | 554.4357 | 554.4357 | 0 | 0 | 0 |  |  |  |  | 1 |  |  |  |  | 0
49.8708 | 0 | 553.4546 | 553.4546 |  |  | 15:10 | -11.58 |  | 580.994 | 0.79323 | 554.2478 | 49.869 | 49.8701 | 0.0037215 | 0.16788 | 554.4157 | 554.4157 | 0 | 0 | 0 |  |  |  |  | 1 |  |  |  |  | 0
49.8708 | 0 | 553.7802 | 553.7802 |  |  | 15:10 | -11.56 |  | 580.9954 | 0.79186 | 554.5721 | 49.8692 | 49.8702 | 0.0033493 | 0.1511 | 554.7232 | 554.7232 | 0 | 0 | 0 |  |  |  |  | 1 |  |  |  |  | 0
49.8708 | 0 | 553.4546 | 553.4546 |  |  | 15:10 | -11.54 |  | 580.9967 | 0.79049 | 554.2451 | 49.8693 | 49.8702 | 0.0030144 | 0.13599 | 554.3811 | 554.3811 | 0 | 0 | 0 |  |  |  |  | 1 |  |  |  |  | 0
49.8708 | 0 | 553.7802 | 553.7802 |  |  | 15:10 | -11.52 |  | 580.9981 | 0.78912 | 554.5693 | 49.8695 | 49.8703 | 0.002713 | 0.12239 | 554.6917 | 554.6917 | 0 | 0 | 0 |  |  |  |  | 1 |  |  |  |  | 0
49.8708 | 0 | 553.7802 | 553.7802 |  |  | 15:10 | -11.5 |  | 580.9995 | 0.78775 | 554.5679 | 49.8696 | 49.8703 | 0.0024417 | 0.11015 | 554.6781 | 554.6781 | 0 | 0 | 0 |  |  |  |  | 1 |  |  |  |  | 0
49.8708 | 0 | 553.4546 | 553.4546 |  |  | 15:10 | -11.48 |  | 581.0008 | 0.78638 | 554.241 | 49.8697 | 49.8704 | 0.0021975 | 0.099133 | 554.3401 | 554.3401 | 0 | 0 | 0 |  |  |  |  | 1 |  |  |  |  | 0
49.8708 | 0 | 553.7802 | 553.7802 |  |  | 15:10 | -11.46 |  | 581.0022 | 0.78501 | 554.5652 | 49.8698 | 49.8704 | 0.0019778 | 0.08922 | 554.6544 | 554.6544 | 0 | 0 | 0 |  |  |  |  | 1 |  |  |  |  | 0
49.8708 | 0 | 553.7802 | 553.7802 |  |  | 15:10 | -11.44 |  | 581.0036 | 0.78364 | 554.5638 | 49.8699 | 49.8705 | 0.00178 | 0.080298 | 554.6441 | 554.6441 | 0 | 0 | 0 |  |  |  |  | 1 |  |  |  |  | 0
49.8708 | 0 | 553.4546 | 553.4546 |  |  | 15:10 | -11.42 |  | 581.005 | 0.78227 | 554.2369 | 49.87 | 49.8705 | 0.001602 | 0.072268 | 554.3091 | 554.3091 | 0 | 0 | 0 |  |  |  |  | 1 |  |  |  |  | 0
49.8708 | 0 | 553.4546 | 553.4546 |  |  | 15:10 | -11.4 |  | 581.0063 | 0.7809 | 554.2355 | 49.8701 | 49.8705 | 0.0014418 | 0.065041 | 554.3005 | 554.3005 | 0 | 0 | 0 |  |  |  |  | 1 |  |  |  |  | 0
49.8708 | 0 | 553.4546 | 553.4546 |  |  | 15:10 | -11.38 |  | 581.0077 | 0.77953 | 554.2341 | 49.8702 | 49.8706 | 0.0012976 | 0.058537 | 554.2927 | 554.2927 | 0 | 0 | 0 |  |  |  |  | 1 |  |  |  |  | 0
49.8708 | 0 | 553.7802 | 553.7802 |  |  | 15:10 | -11.36 |  | 581.0091 | 0.77816 | 554.5584 | 49.8702 | 49.8706 | 0.0011678 | 0.052684 | 554.611 | 554.611 | 0 | 0 | 0 |  |  |  |  | 1 |  |  |  |  | 0
49.8708 | 0 | 553.7802 | 553.7802 |  |  | 15:10 | -11.34 |  | 581.0104 | 0.77679 | 554.557 | 49.8703 | 49.8706 | 0.0010511 | 0.047415 | 554.6044 | 554.6044 | 0 | 0 | 0 |  |  |  |  | 1 |  |  |  |  | 0
49.8708 | 0 | 554.1057 | 554.1057 |  |  | 15:10 | -11.32 |  | 581.0118 | 0.77542 | 554.8811 | 49.8703 | 49.8706 | 0.00094595 | 0.042674 | 554.9238 | 554.9238 | 0 | 0 | 0 |  |  |  |  | 1 |  |  |  |  | 0
49.8708 | 0 | 553.7802 | 553.7802 |  |  | 15:10 | -11.3 |  | 581.0132 | 0.77405 | 554.5542 | 49.8704 | 49.8706 | 0.0077514 | 0.34968 | 554.9039 | 554.9039 | 0 | 0 | 0 |  |  |  |  | 1 |  |  |  |  | 0
49.8708 | 0 | 554.1057 | 554.1057 |  |  | 15:10 | -11.28 |  | 581.0145 | 0.77268 | 554.8784 | 49.8704 | 49.8707 | 0.020826 | 0.93951 | 555.8179 | 555.8179 | 0 | 0 | 0 |  |  |  |  | 1 |  |  |  |  | 0
49.8708 | 0 | 553.7802 | 553.7802 |  |  | 15:10 | -11.26 |  | 581.0159 | 0.77131 | 554.5515 | 49.8705 | 49.8714 | 0.030844 | 1.3914 | 555.9429 | 555.9429 | 0 | 0 | 0 |  |  |  |  | 1 |  |  |  |  | 0
49.8708 | 0 | 554.1057 | 554.1057 |  |  | 15:10 | -11.24 |  | 581.0173 | 0.76994 | 554.8756 | 49.8705 | 49.8723 | 0.034659 | 1.5635 | 556.4392 | 556.4392 | 0 | 0 | 0 |  |  |  |  | 1 |  |  |  |  | 0
49.8708 | 0 | 553.4546 | 553.4546 |  |  | 15:10 | -11.22 |  | 581.0187 | 0.76857 | 554.2232 | 49.8705 | 49.8729 | 0.029443 | 1.3282 | 555.5514 | 555.5514 | 0 | 0 | 0 |  |  |  |  | 1 |  |  |  |  | 0
49.8708 | 0 | 554.1057 | 554.1057 |  |  | 15:10 | -11.2 |  | 581.02 | 0.7672 | 554.8729 | 49.8706 | 49.8734 | 0.022999 | 1.0375 | 555.9104 | 555.9104 | 0 | 0 | 0 |  |  |  |  | 1 |  |  |  |  | 0
49.8708 | 0 | 553.7802 | 553.7802 |  |  | 15:10 | -11.18 |  | 581.0214 | 0.76583 | 554.546 | 49.8706 | 49.8738 | 0.020699 | 0.93378 | 555.4798 | 555.4798 | 0 | 0 | 0 |  |  |  |  | 1 |  |  |  |  | 0
49.8708 | 0 | 553.7802 | 553.7802 |  |  | 15:10 | -11.16 |  | 581.0228 | 0.76446 | 554.5447 | 49.8706 | 49.8742 | 0.018629 | 0.8404 | 555.3851 | 555.3851 | 0 | 0 | 0 |  |  |  |  | 1 |  |  |  |  | 0
49.8708 | 0 | 554.1057 | 554.1057 |  |  | 15:10 | -11.14 |  | 581.0241 | 0.76309 | 554.8688 | 49.8706 | 49.8745 | 0.016766 | 0.75636 | 555.6251 | 555.6251 | 0 | 0 | 0 |  |  |  |  | 1 |  |  |  |  | 0
49.8708 | 0 | 554.1057 | 554.1057 |  |  | 15:10 | -11.12 |  | 581.0255 | 0.76172 | 554.8674 | 49.8706 | 49.8749 | 0.01509 | 0.68072 | 555.5481 | 555.5481 | 0 | 0 | 0 |  |  |  |  | 1 |  |  |  |  | 0
49.8708 | 0 | 554.4313 | 554.4313 |  |  | 15:10 | -11.1 |  | 581.0269 | 0.76035 | 555.1916 | 49.8707 | 49.8751 | 0.013581 | 0.61265 | 555.8043 | 555.8043 | 0 | 0 | 0 |  |  |  |  | 1 |  |  |  |  | 0
49.8777 | 0 | 554.1057 | 554.1057 |  |  | 15:10 | -11.08 |  | 581.0282 | 0.75898 | 554.8647 | 49.8714 | 49.8754 | 0.012223 | 0.55146 | 555.4161 | 555.4161 | 0 | 0 | 0 |  |  |  |  | 1 |  |  |  |  | 0
49.8812 | 0 | 551.1757 | 551.1757 |  |  | 15:10 | -11.06 |  | 581.0296 | 0.75761 | 551.9333 | 49.8723 | 49.8756 | 0.011 | 0.49635 | 552.4297 | 552.4297 | 0 | 0 | 0 |  |  |  |  | 1 |  |  |  |  | 0
49.8777 | 0 | 550.5245 | 550.5245 |  |  | 15:10 | -11.04 |  | 581.031 | 0.75624 | 551.2807 | 49.8729 | 49.8758 | 0.0099003 | 0.44668 | 551.7274 | 551.7274 | 0 | 0 | 0 |  |  |  |  | 1 |  |  |  |  | 0
49.8777 | 0 | 550.5245 | 550.5245 |  |  | 15:10 | -11.02 |  | 581.0324 | 0.75487 | 551.2794 | 49.8734 | 49.876 | 0.0089103 | 0.40202 | 551.6814 | 551.6814 | 0 | 0 | 0 |  |  |  |  | 1 |  |  |  |  | 0
49.8777 | 0 | 551.1757 | 551.1757 |  |  | 15:10 | -11 |  | 581.0337 | 0.7535 | 551.9292 | 49.8738 | 49.8762 | 0.0080192 | 0.36181 | 552.291 | 552.291 | 0 | 0 | 0 |  |  |  |  | 1 |  |  |  |  | 0
49.8777 | 0 | 551.1757 | 551.1757 |  |  | 15:10 | -10.98 |  | 581.0351 | 0.75213 | 551.9278 | 49.8742 | 49.8763 | 0.0072173 | 0.32563 | 552.2535 | 552.2535 | 0 | 0 | 0 |  |  |  |  | 1 |  |  |  |  | 0
49.8777 | 0 | 551.8268 | 551.8268 |  |  | 15:10 | -10.96 |  | 581.0365 | 0.75076 | 552.5776 | 49.8745 | 49.8765 | 0.0064956 | 0.29307 | 552.8706 | 552.8706 | 0 | 0 | 0 |  |  |  |  | 1 |  |  |  |  | 0
49.8777 | 0 | 552.1523 | 552.1523 |  |  | 15:10 | -10.94 |  | 581.0378 | 0.74939 | 552.9017 | 49.8749 | 49.8766 | 0.005846 | 0.26376 | 553.1655 | 553.1655 | 0 | 0 | 0 |  |  |  |  | 1 |  |  |  |  | 0
49.8777 | 0 | 552.1523 | 552.1523 |  |  | 15:10 | -10.92 |  | 581.0392 | 0.74802 | 552.9003 | 49.8751 | 49.8767 | 0.0052614 | 0.23739 | 553.1377 | 553.1377 | 0 | 0 | 0 |  |  |  |  | 1 |  |  |  |  | 0
49.8777 | 0 | 552.8035 | 552.8035 |  |  | 15:10 | -10.9 |  | 581.0406 | 0.74665 | 553.5501 | 49.8754 | 49.8768 | 0.0047353 | 0.21365 | 553.7638 | 553.7638 | 0 | 0 | 0 |  |  |  |  | 1 |  |  |  |  | 0
49.8777 | 0 | 553.129 | 553.129 |  |  | 15:10 | -10.88 |  | 581.0419 | 0.74528 | 553.8743 | 49.8756 | 49.8769 | 0.0042618 | 0.19228 | 554.0666 | 554.0666 | 0 | 0 | 0 |  |  |  |  | 1 |  |  |  |  | 0
49.8777 | 0 | 553.4546 | 553.4546 |  |  | 15:10 | -10.86 |  | 581.0433 | 0.74391 | 554.1985 | 49.8758 | 49.877 | 0.0038356 | 0.17305 | 554.3716 | 554.3716 | 0 | 0 | 0 |  |  |  |  | 1 |  |  |  |  | 0
49.8777 | 0 | 553.4546 | 553.4546 |  |  | 15:10 | -10.84 |  | 581.0447 | 0.74254 | 554.1971 | 49.876 | 49.877 | 0.003452 | 0.15575 | 554.3529 | 554.3529 | 0 | 0 | 0 |  |  |  |  | 1 |  |  |  |  | 0
49.8777 | 0 | 554.1057 | 554.1057 |  |  | 15:10 | -10.82 |  | 581.0461 | 0.74117 | 554.8469 | 49.8762 | 49.8771 | 0.0031068 | 0.14017 | 554.987 | 554.987 | 0 | 0 | 0 |  |  |  |  | 1 |  |  |  |  | 0
49.8777 | 0 | 554.4313 | 554.4313 |  |  | 15:10 | -10.8 |  | 581.0474 | 0.7398 | 555.1711 | 49.8763 | 49.8772 | 0.0027961 | 0.12616 | 555.2973 | 555.2973 | 0 | 0 | 0 |  |  |  |  | 1 |  |  |  |  | 0
49.8777 | 0 | 554.7568 | 554.7568 |  |  | 15:10 | -10.78 |  | 581.0488 | 0.73843 | 555.4952 | 49.8765 | 49.8772 | 0.0025165 | 0.11354 | 555.6088 | 555.6088 | 0 | 0 | 0 |  |  |  |  | 1 |  |  |  |  | 0
49.8777 | 0 | 554.7568 | 554.7568 |  |  | 15:10 | -10.76 |  | 581.0502 | 0.73706 | 555.4939 | 49.8766 | 49.8773 | 0.0022649 | 0.10219 | 555.596 | 555.596 | 0 | 0 | 0 |  |  |  |  | 1 |  |  |  |  | 0
49.8777 | 0 | 555.0824 | 555.0824 |  |  | 15:10 | -10.74 |  | 581.0515 | 0.73569 | 555.8181 | 49.8767 | 49.8773 | 0.0020384 | 0.091968 | 555.9101 | 555.9101 | 0 | 0 | 0 |  |  |  |  | 1 |  |  |  |  | 0
49.8777 | 0 | 555.0824 | 555.0824 |  |  | 15:10 | -10.72 |  | 581.0529 | 0.73432 | 555.8167 | 49.8768 | 49.8774 | 0.0018345 | 0.082771 | 555.8995 | 555.8995 | 0 | 0 | 0 |  |  |  |  | 1 |  |  |  |  | 0
49.8777 | 0 | 555.0824 | 555.0824 |  |  | 15:10 | -10.7 |  | 581.0543 | 0.73295 | 555.8153 | 49.8769 | 49.8774 | 0.0016511 | 0.074494 | 555.8898 | 555.8898 | 0 | 0 | 0 |  |  |  |  | 1 |  |  |  |  | 0
49.8777 | 0 | 555.0824 | 555.0824 |  |  | 15:10 | -10.68 |  | 581.0556 | 0.73158 | 555.814 | 49.877 | 49.8774 | 0.001486 | 0.067045 | 555.881 | 555.881 | 0 | 0 | 0 |  |  |  |  | 1 |  |  |  |  | 0
49.8777 | 0 | 555.0824 | 555.0824 |  |  | 15:10 | -10.66 |  | 581.057 | 0.73021 | 555.8126 | 49.877 | 49.8774 | 0.0013374 | 0.06034 | 555.873 | 555.873 | 0 | 0 | 0 |  |  |  |  | 1 |  |  |  |  | 0
49.8777 | 0 | 554.7568 | 554.7568 |  |  | 15:10 | -10.64 |  | 581.0584 | 0.72884 | 555.4856 | 49.8771 | 49.8775 | 0.0012036 | 0.054306 | 555.5399 | 555.5399 | 0 | 0 | 0 |  |  |  |  | 1 |  |  |  |  | 0
49.8777 | 0 | 554.7568 | 554.7568 |  |  | 15:10 | -10.62 |  | 581.0598 | 0.72747 | 555.4843 | 49.8772 | 49.8775 | 0.0010833 | 0.048876 | 555.5331 | 555.5331 | 0 | 0 | 0 |  |  |  |  | 1 |  |  |  |  | 0
49.8777 | 0 | 555.0824 | 555.0824 |  |  | 15:10 | -10.6 |  | 581.0611 | 0.7261 | 555.8085 | 49.8772 | 49.8775 | 0.00097495 | 0.043988 | 555.8525 | 555.8525 | 0 | 0 | 0 |  |  |  |  | 1 |  |  |  |  | 0
49.8777 | 0 | 554.7568 | 554.7568 |  |  | 15:10 | -10.58 |  | 581.0625 | 0.72473 | 555.4815 | 49.8773 | 49.8775 | 0.00087746 | 0.039589 | 555.5211 | 555.5211 | 0 | 0 | 0 |  |  |  |  | 1 |  |  |  |  | 0
49.8777 | 0 | 554.7568 | 554.7568 |  |  | 15:10 | -10.56 |  | 581.0639 | 0.72336 | 555.4802 | 49.8773 | 49.8776 | 0.00078971 | 0.03563 | 555.5158 | 555.5158 | 0 | 0 | 0 |  |  |  |  | 1 |  |  |  |  | 0
49.8777 | 0 | 554.1057 | 554.1057 |  |  | 15:10 | -10.54 |  | 581.0652 | 0.72199 | 554.8277 | 49.8774 | 49.8776 | 0.00071074 | 0.032067 | 554.8598 | 554.8598 | 0 | 0 | 0 |  |  |  |  | 1 |  |  |  |  | 0
49.8777 | 0 | 554.4313 | 554.4313 |  |  | 15:10 | -10.52 |  | 581.0666 | 0.72062 | 555.1519 | 49.8774 | 49.8776 | 0.00063967 | 0.028861 | 555.1808 | 555.1808 | 0 | 0 | 0 |  |  |  |  | 1 |  |  |  |  | 0
49.8777 | 0 | 554.1057 | 554.1057 |  |  | 15:10 | -10.5 |  | 581.068 | 0.71925 | 554.8249 | 49.8774 | 49.8776 | 0.0005757 | 0.025975 | 554.8509 | 554.8509 | 0 | 0 | 0 |  |  |  |  | 1 |  |  |  |  | 0
49.8777 | 0 | 554.1057 | 554.1057 |  |  | 15:10 | -10.48 |  | 581.0693 | 0.71788 | 554.8236 | 49.8774 | 49.8776 | 0.00051813 | 0.023377 | 554.847 | 554.847 | 0 | 0 | 0 |  |  |  |  | 1 |  |  |  |  | 0
49.8777 | 0 | 554.1057 | 554.1057 |  |  | 15:10 | -10.46 |  | 581.0707 | 0.71651 | 554.8222 | 49.8775 | 49.8776 | 0.00046632 | 0.021039 | 554.8432 | 554.8432 | 0 | 0 | 0 |  |  |  |  | 1 |  |  |  |  | 0
49.8777 | 0 | 553.7802 | 553.7802 |  |  | 15:10 | -10.44 |  | 581.0721 | 0.71514 | 554.4953 | 49.8775 | 49.8776 | 0.00041969 | 0.018935 | 554.5143 | 554.5143 | 0 | 0 | 0 |  |  |  |  | 1 |  |  |  |  | 0
49.8777 | 0 | 553.7802 | 553.7802 |  |  | 15:10 | -10.42 |  | 581.0735 | 0.71377 | 554.494 | 49.8775 | 49.8776 | 0.00037772 | 0.017042 | 554.511 | 554.511 | 0 | 0 | 0 |  |  |  |  | 1 |  |  |  |  | 0
49.8777 | 0 | 554.1057 | 554.1057 |  |  | 15:10 | -10.4 |  | 581.0748 | 0.7124 | 554.8181 | 49.8775 | 49.8776 | 0.00033995 | 0.015338 | 554.8334 | 554.8334 | 0 | 0 | 0 |  |  |  |  | 1 |  |  |  |  | 0
49.8777 | 0 | 554.1057 | 554.1057 |  |  | 15:10 | -10.38 |  | 581.0762 | 0.71103 | 554.8167 | 49.8776 | 49.8776 | 0.00030595 | 0.013804 | 554.8305 | 554.8305 | 0 | 0 | 0 |  |  |  |  | 1 |  |  |  |  | 0
49.8777 | 0 | 553.7802 | 553.7802 |  |  | 15:10 | -10.36 |  | 581.0776 | 0.70966 | 554.4899 | 49.8776 | 49.8776 | 0.00027536 | 0.012424 | 554.5023 | 554.5023 | 0 | 0 | 0 |  |  |  |  | 1 |  |  |  |  | 0
49.8777 | 0 | 554.1057 | 554.1057 |  |  | 15:10 | -10.34 |  | 581.0789 | 0.70829 | 554.814 | 49.8776 | 49.8777 | 0.00024782 | 0.011181 | 554.8252 | 554.8252 | 0 | 0 | 0 |  |  |  |  | 1 |  |  |  |  | 0
49.8777 | 0 | 554.4313 | 554.4313 |  |  | 15:10 | -10.32 |  | 581.0803 | 0.70692 | 555.1382 | 49.8776 | 49.8777 | 0.00022304 | 0.010063 | 555.1483 | 555.1483 | 0 | 0 | 0 |  |  |  |  | 1 |  |  |  |  | 0
49.8777 | 0 | 554.4313 | 554.4313 |  |  | 15:10 | -10.3 |  | 581.0817 | 0.70555 | 555.1368 | 49.8776 | 49.8777 | 0.00020073 | 0.0090568 | 555.1459 | 555.1459 | 0 | 0 | 0 |  |  |  |  | 1 |  |  |  |  | 0
49.8777 | 0 | 554.4313 | 554.4313 |  |  | 15:10 | -10.28 |  | 581.083 | 0.70418 | 555.1355 | 49.8776 | 49.8777 | 0.00018066 | 0.0081511 | 555.1436 | 555.1436 | 0 | 0 | 0 |  |  |  |  | 1 |  |  |  |  | 0
49.8777 | 0 | 554.7568 | 554.7568 |  |  | 15:10 | -10.26 |  | 581.0844 | 0.70281 | 555.4596 | 49.8776 | 49.8777 | 0.00016259 | 0.007336 | 555.4669 | 555.4669 | 0 | 0 | 0 |  |  |  |  | 1 |  |  |  |  | 0
49.8777 | 0 | 554.7568 | 554.7568 |  |  | 15:10 | -10.24 |  | 581.0858 | 0.70144 | 555.4582 | 49.8776 | 49.8777 | 0.00014634 | 0.0066024 | 555.4648 | 555.4648 | 0 | 0 | 0 |  |  |  |  | 1 |  |  |  |  | 0
49.8777 | 0 | 554.7568 | 554.7568 |  |  | 15:10 | -10.22 |  | 581.0872 | 0.70007 | 555.4569 | 49.8776 | 49.8777 | 0.0001317 | 0.0059421 | 555.4628 | 555.4628 | 0 | 0 | 0 |  |  |  |  | 1 |  |  |  |  | 0
49.8777 | 0 | 555.0824 | 555.0824 |  |  | 15:10 | -10.2 |  | 581.0885 | 0.6987 | 555.7811 | 49.8776 | 49.8777 | 0.00011853 | 0.0053479 | 555.7864 | 555.7864 | 0 | 0 | 0 |  |  |  |  | 1 |  |  |  |  | 0
49.8777 | 0 | 554.7568 | 554.7568 |  |  | 15:10 | -10.18 |  | 581.0899 | 0.69733 | 555.4541 | 49.8776 | 49.8777 | 0.00010668 | 0.0048131 | 555.4589 | 555.4589 | 0 | 0 | 0 |  |  |  |  | 1 |  |  |  |  | 0
49.8777 | 0 | 554.7568 | 554.7568 |  |  | 15:10 | -10.16 |  | 581.0913 | 0.69596 | 555.4528 | 49.8777 | 49.8777 | 9.6011e-05 | 0.0043318 | 555.4571 | 555.4571 | 0 | 0 | 0 |  |  |  |  | 1 |  |  |  |  | 0
49.8777 | 0 | 555.0824 | 555.0824 |  |  | 15:10 | -10.14 |  | 581.0926 | 0.69459 | 555.777 | 49.8777 | 49.8777 | 8.641e-05 | 0.0038986 | 555.7809 | 555.7809 | 0 | 0 | 0 |  |  |  |  | 1 |  |  |  |  | 0
49.8777 | 0 | 555.0824 | 555.0824 |  |  | 15:10 | -10.12 |  | 581.094 | 0.69322 | 555.7756 | 49.8777 | 49.8777 | 7.7769e-05 | 0.0035088 | 555.7791 | 555.7791 | 0 | 0 | 0 |  |  |  |  | 1 |  |  |  |  | 0
49.8777 | 0 | 554.7568 | 554.7568 |  |  | 15:10 | -10.1 |  | 581.0954 | 0.69185 | 555.4486 | 49.8777 | 49.8777 | 6.9992e-05 | 0.0031579 | 555.4518 | 555.4518 | 0 | 0 | 0 |  |  |  |  | 1 |  |  |  |  | 0
49.8777 | 0 | 554.7568 | 554.7568 |  |  | 15:10 | -10.08 |  | 581.0967 | 0.69048 | 555.4473 | 49.8777 | 49.8777 | 6.2993e-05 | 0.0028421 | 555.4501 | 555.4501 | 0 | 0 | 0 |  |  |  |  | 1 |  |  |  |  | 0
49.8777 | 0 | 555.0824 | 555.0824 |  |  | 15:10 | -10.06 |  | 581.0981 | 0.68911 | 555.7715 | 49.8777 | 49.8777 | 5.6693e-05 | 0.0025579 | 555.7741 | 555.7741 | 0 | 0 | 0 |  |  |  |  | 1 |  |  |  |  | 0
49.8777 | 0 | 554.7568 | 554.7568 |  |  | 15:10 | -10.04 |  | 581.0995 | 0.68774 | 555.4445 | 49.8777 | 49.8777 | 5.1024e-05 | 0.0023021 | 555.4468 | 555.4468 | 0 | 0 | 0 |  |  |  |  | 1 |  |  |  |  | 0
49.8777 | 0 | 554.7568 | 554.7568 |  |  | 15:10 | -10.02 |  | 581.1009 | 0.68637 | 555.4432 | 49.8777 | 49.8777 | 4.5922e-05 | 0.0020719 | 555.4452 | 555.4452 | 0 | 0 | 0 |  |  |  |  | 1 |  |  |  |  | 0
49.8777 | 0 | 554.7568 | 554.7568 |  |  | 15:10 | -10 |  | 581.1022 | 0.685 | 555.4418 | 49.8777 | 49.8777 | 4.1329e-05 | 0.0018647 | 555.4437 | 555.4437 | 0 | 0 | 0 |  |  |  |  | 1 |  |  |  |  | 0
49.8777 | 0 | 554.7568 | 554.7568 |  |  | 15:10 | -9.98 |  | 581.1036 | 0.68363 | 555.4404 | 49.8777 | 49.8777 | 3.7196e-05 | 0.0016782 | 555.4421 | 555.4421 | 0 | 0 | 0 |  |  |  |  | 1 |  |  |  |  | 0
49.8777 | 0 | 554.7568 | 554.7568 |  |  | 15:10 | -9.96 |  | 581.105 | 0.68226 | 555.4391 | 49.8777 | 49.8777 | 3.3477e-05 | 0.0015104 | 555.4406 | 555.4406 | 0 | 0 | 0 |  |  |  |  | 1 |  |  |  |  | 0
49.8777 | 0 | 554.1057 | 554.1057 |  |  | 15:10 | -9.94 |  | 581.1063 | 0.68089 | 554.7866 | 49.8777 | 49.8777 | 3.0129e-05 | 0.0013594 | 554.7879 | 554.7879 | 0 | 0 | 0 |  |  |  |  | 1 |  |  |  |  | 0
49.8777 | 0 | 554.1057 | 554.1057 |  |  | 15:10 | -9.92 |  | 581.1077 | 0.67952 | 554.7852 | 49.8777 | 49.8777 | 2.7116e-05 | 0.0012234 | 554.7864 | 554.7864 | 0 | 0 | 0 |  |  |  |  | 1 |  |  |  |  | 0
49.8777 | 0 | 554.1057 | 554.1057 |  |  | 15:10 | -9.9 |  | 581.1091 | 0.67815 | 554.7838 | 49.8777 | 49.8777 | 2.4405e-05 | 0.0011011 | 554.785 | 554.785 | 0 | 0 | 0 |  |  |  |  | 1 |  |  |  |  | 0
49.8777 | 0 | 554.1057 | 554.1057 |  |  | 15:10 | -9.88 |  | 581.1104 | 0.67678 | 554.7825 | 49.8777 | 49.8777 | 2.1964e-05 | 0.00099098 | 554.7835 | 554.7835 | 0 | 0 | 0 |  |  |  |  | 1 |  |  |  |  | 0
49.8777 | 0 | 553.7802 | 553.7802 |  |  | 15:10 | -9.86 |  | 581.1118 | 0.67541 | 554.4556 | 49.8777 | 49.8777 | 1.9768e-05 | 0.00089188 | 554.4565 | 554.4565 | 0 | 0 | 0 |  |  |  |  | 1 |  |  |  |  | 0
49.8777 | 0 | 553.7802 | 553.7802 |  |  | 15:10 | -9.84 |  | 581.1132 | 0.67404 | 554.4542 | 49.8777 | 49.8777 | 1.7791e-05 | 0.0008027 | 554.455 | 554.455 | 0 | 0 | 0 |  |  |  |  | 1 |  |  |  |  | 0
49.8777 | 0 | 554.1057 | 554.1057 |  |  | 15:10 | -9.82 |  | 581.1146 | 0.67267 | 554.7784 | 49.8777 | 49.8777 | 1.6012e-05 | 0.00072243 | 554.7791 | 554.7791 | 0 | 0 | 0 |  |  |  |  | 1 |  |  |  |  | 0
49.8777 | 0 | 553.7802 | 553.7802 |  |  | 15:10 | -9.8 |  | 581.1159 | 0.6713 | 554.4515 | 49.8777 | 49.8777 | 1.4411e-05 | 0.00065018 | 554.4521 | 554.4521 | 0 | 0 | 0 |  |  |  |  | 1 |  |  |  |  | 0
49.8777 | 0 | 553.4546 | 553.4546 |  |  | 15:10 | -9.78 |  | 581.1173 | 0.66993 | 554.1245 | 49.8777 | 49.8777 | 1.297e-05 | 0.00058516 | 554.1251 | 554.1251 | 0 | 0 | 0 |  |  |  |  | 1 |  |  |  |  | 0
49.8777 | 0 | 553.4546 | 553.4546 |  |  | 15:10 | -9.76 |  | 581.1187 | 0.66856 | 554.1232 | 49.8777 | 49.8777 | 1.1673e-05 | 0.00052665 | 554.1237 | 554.1237 | 0 | 0 | 0 |  |  |  |  | 1 |  |  |  |  | 0
49.8777 | 0 | 553.7802 | 553.7802 |  |  | 15:10 | -9.74 |  | 581.12 | 0.66719 | 554.4474 | 49.8777 | 49.8777 | 1.0505e-05 | 0.00047398 | 554.4479 | 554.4479 | 0 | 0 | 0 |  |  |  |  | 1 |  |  |  |  | 0
49.8777 | 0 | 553.129 | 553.129 |  |  | 15:10 | -9.72 |  | 581.1214 | 0.66582 | 553.7948 | 49.8777 | 49.8777 | 9.4548e-06 | 0.00042659 | 553.7952 | 553.7952 | 0 | 0 | 0 |  |  |  |  | 1 |  |  |  |  | 0
49.8777 | 0 | 553.7802 | 553.7802 |  |  | 15:10 | -9.7 |  | 581.1228 | 0.66445 | 554.4446 | 49.8777 | 49.8777 | 8.5094e-06 | 0.00038393 | 554.445 | 554.445 | 0 | 0 | 0 |  |  |  |  | 1 |  |  |  |  | 0
49.8777 | 0 | 553.7802 | 553.7802 |  |  | 15:10 | -9.68 |  | 581.1241 | 0.66308 | 554.4433 | 49.8777 | 49.8777 | 7.6584e-06 | 0.00034553 | 554.4436 | 554.4436 | 0 | 0 | 0 |  |  |  |  | 1 |  |  |  |  | 0
49.8777 | 0 | 553.7802 | 553.7802 |  |  | 15:10 | -9.66 |  | 581.1255 | 0.66171 | 554.4419 | 49.8777 | 49.8777 | 6.8926e-06 | 0.00031098 | 554.4422 | 554.4422 | 0 | 0 | 0 |  |  |  |  | 1 |  |  |  |  | 0
49.8777 | 0 | 553.7802 | 553.7802 |  |  | 15:10 | -9.64 |  | 581.1269 | 0.66034 | 554.4405 | 49.8777 | 49.8777 | 6.2033e-06 | 0.00027988 | 554.4408 | 554.4408 | 0 | 0 | 0 |  |  |  |  | 1 |  |  |  |  | 0
49.8777 | 0 | 553.7802 | 553.7802 |  |  | 15:10 | -9.62 |  | 581.1283 | 0.65897 | 554.4392 | 49.8777 | 49.8777 | 5.583e-06 | 0.00025189 | 554.4394 | 554.4394 | 0 | 0 | 0 |  |  |  |  | 1 |  |  |  |  | 0
49.8777 | 0 | 553.7802 | 553.7802 |  |  | 15:10 | -9.6 |  | 581.1296 | 0.6576 | 554.4378 | 49.8777 | 49.8777 | 5.0247e-06 | 0.0002267 | 554.438 | 554.438 | 0 | 0 | 0 |  |  |  |  | 1 |  |  |  |  | 0
49.8777 | 0 | 553.4546 | 553.4546 |  |  | 15:10 | -9.58 |  | 581.131 | 0.65623 | 554.1108 | 49.8777 | 49.8777 | 4.5222e-06 | 0.00020403 | 554.111 | 554.111 | 0 | 0 | 0 |  |  |  |  | 1 |  |  |  |  | 0
49.8777 | 0 | 553.4546 | 553.4546 |  |  | 15:10 | -9.56 |  | 581.1324 | 0.65486 | 554.1095 | 49.8777 | 49.8777 | 4.07e-06 | 0.00018363 | 554.1096 | 554.1096 | 0 | 0 | 0 |  |  |  |  | 1 |  |  |  |  | 0
49.8777 | 0 | 553.4546 | 553.4546 |  |  | 15:10 | -9.54 |  | 581.1337 | 0.65349 | 554.1081 | 49.8777 | 49.8777 | 3.663e-06 | 0.00016527 | 554.1083 | 554.1083 | 0 | 0 | 0 |  |  |  |  | 1 |  |  |  |  | 0
49.8777 | 0 | 553.4546 | 553.4546 |  |  | 15:10 | -9.52 |  | 581.1351 | 0.65212 | 554.1067 | 49.8777 | 49.8777 | 0.0035033 | 0.15806 | 554.2648 | 554.2648 | 0 | 0 | 0 |  |  |  |  | 1 |  |  |  |  | 0
49.8777 | 0 | 553.4546 | 553.4546 |  |  | 15:10 | -9.5 |  | 581.1365 | 0.65075 | 554.1053 | 49.8777 | 49.8777 | 0.008403 | 0.37913 | 554.4845 | 554.4845 | 0 | 0 | 0 |  |  |  |  | 1 |  |  |  |  | 0
49.8777 | 0 | 553.4546 | 553.4546 |  |  | 15:10 | -9.48 |  | 581.1378 | 0.64938 | 554.104 | 49.8777 | 49.878 | 0.012813 | 0.57808 | 554.6821 | 554.6821 | 0 | 0 | 0 |  |  |  |  | 1 |  |  |  |  | 0
49.8777 | 0 | 553.7802 | 553.7802 |  |  | 15:10 | -9.46 |  | 581.1392 | 0.64801 | 554.4282 | 49.8777 | 49.8784 | 0.015031 | 0.67819 | 555.1064 | 555.1064 | 0 | 0 | 0 |  |  |  |  | 1 |  |  |  |  | 0
49.8777 | 0 | 553.4546 | 553.4546 |  |  | 15:10 | -9.44 |  | 581.1406 | 0.64664 | 554.1012 | 49.8777 | 49.8786 | 0.013528 | 0.61037 | 554.7116 | 554.7116 | 0 | 0 | 0 |  |  |  |  | 1 |  |  |  |  | 0
49.8777 | 0 | 553.4546 | 553.4546 |  |  | 15:10 | -9.42 |  | 581.142 | 0.64527 | 554.0999 | 49.8777 | 49.8789 | 0.012175 | 0.54933 | 554.6492 | 554.6492 | 0 | 0 | 0 |  |  |  |  | 1 |  |  |  |  | 0
49.8777 | 0 | 553.4546 | 553.4546 |  |  | 15:10 | -9.4 |  | 581.1433 | 0.6439 | 554.0985 | 49.8777 | 49.8791 | 0.010958 | 0.4944 | 554.5929 | 554.5929 | 0 | 0 | 0 |  |  |  |  | 1 |  |  |  |  | 0
49.8777 | 0 | 553.129 | 553.129 |  |  | 15:10 | -9.38 |  | 581.1447 | 0.64253 | 553.7715 | 49.8777 | 49.8793 | 0.0098621 | 0.44496 | 554.2165 | 554.2165 | 0 | 0 | 0 |  |  |  |  | 1 |  |  |  |  | 0
49.8777 | 0 | 553.129 | 553.129 |  |  | 15:10 | -9.36 |  | 581.1461 | 0.64116 | 553.7702 | 49.8777 | 49.8795 | 0.0088759 | 0.40046 | 554.1706 | 554.1706 | 0 | 0 | 0 |  |  |  |  | 1 |  |  |  |  | 0
49.8777 | 0 | 553.129 | 553.129 |  |  | 15:10 | -9.34 |  | 581.1474 | 0.63979 | 553.7688 | 49.8777 | 49.8797 | 0.0079883 | 0.36042 | 554.1292 | 554.1292 | 0 | 0 | 0 |  |  |  |  | 1 |  |  |  |  | 0
49.8777 | 0 | 553.129 | 553.129 |  |  | 15:10 | -9.32 |  | 581.1488 | 0.63842 | 553.7674 | 49.8777 | 49.8798 | 0.0071895 | 0.32438 | 554.0918 | 554.0918 | 0 | 0 | 0 |  |  |  |  | 1 |  |  |  |  | 0
49.8812 | 0 | 552.8035 | 552.8035 |  |  | 15:10 | -9.3 |  | 581.1502 | 0.63705 | 553.4405 | 49.878 | 49.88 | 0.0064705 | 0.29196 | 553.7325 | 553.7325 | 0 | 0 | 0 |  |  |  |  | 1 |  |  |  |  | 0
49.8812 | 0 | 552.8035 | 552.8035 |  |  | 15:10 | -9.28 |  | 581.1515 | 0.63568 | 553.4392 | 49.8784 | 49.8801 | 0.0092235 | 0.41618 | 553.8554 | 553.8554 | 0 | 0 | 0 |  |  |  |  | 1 |  |  |  |  | 0
49.8812 | 0 | 552.8035 | 552.8035 |  |  | 15:10 | -9.26 |  | 581.1529 | 0.63431 | 553.4378 | 49.8786 | 49.8802 | 0.013401 | 0.60468 | 554.0425 | 554.0425 | 0 | 0 | 0 |  |  |  |  | 1 |  |  |  |  | 0
49.8812 | 0 | 552.8035 | 552.8035 |  |  | 15:10 | -9.24 |  | 581.1543 | 0.63294 | 553.4364 | 49.8789 | 49.8807 | 0.017161 | 0.77433 | 554.2108 | 554.2108 | 0 | 0 | 0 |  |  |  |  | 1 |  |  |  |  | 0
49.8812 | 0 | 552.8035 | 552.8035 |  |  | 15:10 | -9.22 |  | 581.1557 | 0.63157 | 553.4351 | 49.8791 | 49.881 | 0.018845 | 0.85031 | 554.2854 | 554.2854 | 0 | 0 | 0 |  |  |  |  | 1 |  |  |  |  | 0
49.8812 | 0 | 552.8035 | 552.8035 |  |  | 15:10 | -9.2 |  | 581.157 | 0.6302 | 553.4337 | 49.8793 | 49.8814 | 0.01696 | 0.76528 | 554.199 | 554.199 | 0 | 0 | 0 |  |  |  |  | 1 |  |  |  |  | 0
49.8812 | 0 | 552.8035 | 552.8035 |  |  | 15:10 | -9.18 |  | 581.1584 | 0.62883 | 553.4323 | 49.8795 | 49.8817 | 0.015264 | 0.68875 | 554.1211 | 554.1211 | 0 | 0 | 0 |  |  |  |  | 1 |  |  |  |  | 0
49.8812 | 0 | 552.8035 | 552.8035 |  |  | 15:10 | -9.16 |  | 581.1598 | 0.62746 | 553.431 | 49.8797 | 49.882 | 0.013738 | 0.61987 | 554.0508 | 554.0508 | 0 | 0 | 0 |  |  |  |  | 1 |  |  |  |  | 0
49.8812 | 0 | 552.8035 | 552.8035 |  |  | 15:10 | -9.14 |  | 581.1611 | 0.62609 | 553.4296 | 49.8798 | 49.8823 | 0.012364 | 0.55789 | 553.9875 | 553.9875 | 0 | 0 | 0 |  |  |  |  | 1 |  |  |  |  | 0
49.8812 | 0 | 553.129 | 553.129 |  |  | 15:10 | -9.12 |  | 581.1625 | 0.62472 | 553.7537 | 49.88 | 49.8825 | 0.011128 | 0.5021 | 554.2558 | 554.2558 | 0 | 0 | 0 |  |  |  |  | 1 |  |  |  |  | 0
49.8812 | 0 | 552.4779 | 552.4779 |  |  | 15:10 | -9.1 |  | 581.1639 | 0.62335 | 553.1012 | 49.8801 | 49.8827 | 0.010015 | 0.45189 | 553.5531 | 553.5531 | 0 | 0 | 0 |  |  |  |  | 1 |  |  |  |  | 0
49.8812 | 0 | 552.8035 | 552.8035 |  |  | 15:10 | -9.08 |  | 581.1652 | 0.62198 | 553.4255 | 49.8802 | 49.8829 | 0.0090135 | 0.4067 | 553.8322 | 553.8322 | 0 | 0 | 0 |  |  |  |  | 1 |  |  |  |  | 0
49.8846 | 0 | 552.4779 | 552.4779 |  |  | 15:10 | -9.06 |  | 581.1666 | 0.62061 | 553.0985 | 49.8807 | 49.8831 | 0.011612 | 0.52399 | 553.6225 | 553.6225 | 0 | 0 | 0 |  |  |  |  | 1 |  |  |  |  | 0
49.8846 | 0 | 552.8035 | 552.8035 |  |  | 15:10 | -9.04 |  | 581.168 | 0.61924 | 553.4227 | 49.881 | 49.8832 | 0.015701 | 0.70849 | 554.1312 | 554.1312 | 0 | 0 | 0 |  |  |  |  | 1 |  |  |  |  | 0
49.8846 | 0 | 552.1523 | 552.1523 |  |  | 15:10 | -9.02 |  | 581.1694 | 0.61787 | 552.7702 | 49.8814 | 49.8837 | 0.019381 | 0.87455 | 553.6447 | 553.6447 | 0 | 0 | 0 |  |  |  |  | 1 |  |  |  |  | 0
49.8846 | 0 | 552.1523 | 552.1523 |  |  | 15:10 | -9 |  | 581.1707 | 0.6165 | 552.7688 | 49.8817 | 49.8841 | 0.020943 | 0.94503 | 553.7138 | 553.7138 | 0 | 0 | 0 |  |  |  |  | 1 |  |  |  |  | 0
49.8846 | 0 | 552.4779 | 552.4779 |  |  | 15:10 | -8.98 |  | 581.1721 | 0.61513 | 553.093 | 49.882 | 49.8845 | 0.018848 | 0.85053 | 553.9436 | 553.9436 | 0 | 0 | 0 |  |  |  |  | 1 |  |  |  |  | 0
49.8846 | 0 | 552.1523 | 552.1523 |  |  | 15:10 | -8.96 |  | 581.1735 | 0.61376 | 552.7661 | 49.8823 | 49.8849 | 0.016964 | 0.76547 | 553.5315 | 553.5315 | 0 | 0 | 0 |  |  |  |  | 1 |  |  |  |  | 0
49.8846 | 0 | 552.1523 | 552.1523 |  |  | 15:10 | -8.94 |  | 581.1748 | 0.61239 | 552.7647 | 49.8825 | 49.8852 | 0.015267 | 0.68893 | 553.4536 | 553.4536 | 0 | 0 | 0 |  |  |  |  | 1 |  |  |  |  | 0
49.8846 | 0 | 552.4779 | 552.4779 |  |  | 15:10 | -8.92 |  | 581.1762 | 0.61102 | 553.0889 | 49.8827 | 49.8855 | 0.013741 | 0.62003 | 553.709 | 553.709 | 0 | 0 | 0 |  |  |  |  | 1 |  |  |  |  | 0
49.8846 | 0 | 552.4779 | 552.4779 |  |  | 15:10 | -8.9 |  | 581.1776 | 0.60965 | 553.0875 | 49.8829 | 49.8858 | 0.012366 | 0.55803 | 553.6456 | 553.6456 | 0 | 0 | 0 |  |  |  |  | 1 |  |  |  |  | 0
49.8846 | 0 | 552.4779 | 552.4779 |  |  | 15:10 | -8.88 |  | 581.1789 | 0.60828 | 553.0862 | 49.8831 | 49.886 | 0.01113 | 0.50223 | 553.5884 | 553.5884 | 0 | 0 | 0 |  |  |  |  | 1 |  |  |  |  | 0
49.8846 | 0 | 552.1523 | 552.1523 |  |  | 15:10 | -8.86 |  | 581.1803 | 0.60691 | 552.7592 | 49.8832 | 49.8862 | 0.010017 | 0.452 | 553.2112 | 553.2112 | 0 | 0 | 0 |  |  |  |  | 1 |  |  |  |  | 0
49.8881 | 0 | 552.1523 | 552.1523 |  |  | 15:10 | -8.84 |  | 581.1817 | 0.60554 | 552.7578 | 49.8837 | 49.8864 | 0.0090152 | 0.40683 | 553.1647 | 553.1647 | 0 | 0 | 0 |  |  |  |  | 1 |  |  |  |  | 0
49.8881 | 0 | 552.4779 | 552.4779 |  |  | 15:10 | -8.82 |  | 581.1831 | 0.60417 | 553.0821 | 49.8841 | 49.8866 | 0.0081136 | 0.36615 | 553.4482 | 553.4482 | 0 | 0 | 0 |  |  |  |  | 1 |  |  |  |  | 0
49.8881 | 0 | 551.8268 | 551.8268 |  |  | 15:10 | -8.8 |  | 581.1844 | 0.6028 | 552.4296 | 49.8845 | 49.8867 | 0.0073023 | 0.32953 | 552.7591 | 552.7591 | 0 | 0 | 0 |  |  |  |  | 1 |  |  |  |  | 0
49.8881 | 0 | 552.1523 | 552.1523 |  |  | 15:10 | -8.78 |  | 581.1858 | 0.60143 | 552.7537 | 49.8849 | 49.8869 | 0.0065721 | 0.29658 | 553.0503 | 553.0503 | 0 | 0 | 0 |  |  |  |  | 1 |  |  |  |  | 0
49.8881 | 0 | 552.4779 | 552.4779 |  |  | 15:10 | -8.76 |  | 581.1872 | 0.60006 | 553.078 | 49.8852 | 49.887 | 0.0093148 | 0.42036 | 553.4983 | 553.4983 | 0 | 0 | 0 |  |  |  |  | 1 |  |  |  |  | 0
49.8881 | 0 | 552.8035 | 552.8035 |  |  | 15:10 | -8.74 |  | 581.1885 | 0.59869 | 553.4022 | 49.8855 | 49.8871 | 0.013483 | 0.60847 | 554.0107 | 554.0107 | 0 | 0 | 0 |  |  |  |  | 1 |  |  |  |  | 0
49.8881 | 0 | 552.8035 | 552.8035 |  |  | 15:10 | -8.72 |  | 581.1899 | 0.59732 | 553.4008 | 49.8858 | 49.8875 | 0.017235 | 0.77777 | 554.1786 | 554.1786 | 0 | 0 | 0 |  |  |  |  | 1 |  |  |  |  | 0
49.8881 | 0 | 552.8035 | 552.8035 |  |  | 15:10 | -8.7 |  | 581.1913 | 0.59595 | 553.3994 | 49.886 | 49.8879 | 0.018912 | 0.85343 | 554.2529 | 554.2529 | 0 | 0 | 0 |  |  |  |  | 1 |  |  |  |  | 0
49.8881 | 0 | 553.129 | 553.129 |  |  | 15:10 | -8.68 |  | 581.1926 | 0.59458 | 553.7236 | 49.8862 | 49.8883 | 0.01702 | 0.76809 | 554.4917 | 554.4917 | 0 | 0 | 0 |  |  |  |  | 1 |  |  |  |  | 0
49.8881 | 0 | 552.8035 | 552.8035 |  |  | 15:10 | -8.66 |  | 581.194 | 0.59321 | 553.3967 | 49.8864 | 49.8886 | 0.015318 | 0.69128 | 554.088 | 554.088 | 0 | 0 | 0 |  |  |  |  | 1 |  |  |  |  | 0
49.8881 | 0 | 553.129 | 553.129 |  |  | 15:10 | -8.64 |  | 581.1954 | 0.59184 | 553.7208 | 49.8866 | 49.8889 | 0.013787 | 0.62215 | 554.343 | 554.343 | 0 | 0 | 0 |  |  |  |  | 1 |  |  |  |  | 0
49.8881 | 0 | 553.129 | 553.129 |  |  | 15:10 | -8.62 |  | 581.1968 | 0.59047 | 553.7195 | 49.8867 | 49.8892 | 0.012408 | 0.55994 | 554.2794 | 554.2794 | 0 | 0 | 0 |  |  |  |  | 1 |  |  |  |  | 0
49.8881 | 0 | 553.129 | 553.129 |  |  | 15:10 | -8.6 |  | 581.1981 | 0.5891 | 553.7181 | 49.8869 | 49.8894 | 0.011167 | 0.50394 | 554.222 | 554.222 | 0 | 0 | 0 |  |  |  |  | 1 |  |  |  |  | 0
49.8881 | 0 | 553.129 | 553.129 |  |  | 15:10 | -8.58 |  | 581.1995 | 0.58773 | 553.7167 | 49.887 | 49.8896 | 0.01005 | 0.45355 | 554.1703 | 554.1703 | 0 | 0 | 0 |  |  |  |  | 1 |  |  |  |  | 0
49.8881 | 0 | 553.129 | 553.129 |  |  | 15:10 | -8.56 |  | 581.2009 | 0.58636 | 553.7154 | 49.8871 | 49.8898 | 0.0090453 | 0.40819 | 554.1236 | 554.1236 | 0 | 0 | 0 |  |  |  |  | 1 |  |  |  |  | 0
49.8915 | 0 | 553.4546 | 553.4546 |  |  | 15:10 | -8.54 |  | 581.2022 | 0.58499 | 554.0396 | 49.8875 | 49.89 | 0.0081408 | 0.3674 | 554.407 | 554.407 | 0 | 0 | 0 |  |  |  |  | 1 |  |  |  |  | 0
49.8915 | 0 | 554.1057 | 554.1057 |  |  | 15:10 | -8.52 |  | 581.2036 | 0.58362 | 554.6893 | 49.8879 | 49.8901 | 0.0073267 | 0.33066 | 555.02 | 555.02 | 0 | 0 | 0 |  |  |  |  | 1 |  |  |  |  | 0
49.8915 | 0 | 554.1057 | 554.1057 |  |  | 15:10 | -8.5 |  | 581.205 | 0.58225 | 554.6879 | 49.8883 | 49.8903 | 0.006594 | 0.29759 | 554.9855 | 554.9855 | 0 | 0 | 0 |  |  |  |  | 1 |  |  |  |  | 0
49.8915 | 0 | 554.1057 | 554.1057 |  |  | 15:10 | -8.48 |  | 581.2063 | 0.58088 | 554.6866 | 49.8886 | 49.8904 | 0.0059346 | 0.26783 | 554.9544 | 554.9544 | 0 | 0 | 0 |  |  |  |  | 1 |  |  |  |  | 0
49.8915 | 0 | 554.1057 | 554.1057 |  |  | 15:10 | -8.46 |  | 581.2077 | 0.57951 | 554.6852 | 49.8889 | 49.8905 | 0.0053412 | 0.24105 | 554.9263 | 554.9263 | 0 | 0 | 0 |  |  |  |  | 1 |  |  |  |  | 0
49.8915 | 0 | 554.1057 | 554.1057 |  |  | 15:10 | -8.44 |  | 581.2091 | 0.57814 | 554.6838 | 49.8892 | 49.8906 | 0.0048071 | 0.21695 | 554.9008 | 554.9008 | 0 | 0 | 0 |  |  |  |  | 1 |  |  |  |  | 0
49.8915 | 0 | 553.7802 | 553.7802 |  |  | 15:10 | -8.42 |  | 581.2105 | 0.57677 | 554.357 | 49.8894 | 49.8907 | 0.0043263 | 0.19525 | 554.5522 | 554.5522 | 0 | 0 | 0 |  |  |  |  | 1 |  |  |  |  | 0
49.8915 | 0 | 553.7802 | 553.7802 |  |  | 15:10 | -8.4 |  | 581.2118 | 0.5754 | 554.3556 | 49.8896 | 49.8908 | 0.0038937 | 0.17573 | 554.5313 | 554.5313 | 0 | 0 | 0 |  |  |  |  | 1 |  |  |  |  | 0
49.8915 | 0 | 553.7802 | 553.7802 |  |  | 15:10 | -8.38 |  | 581.2132 | 0.57403 | 554.3542 | 49.8898 | 49.8908 | 0.0035043 | 0.15815 | 554.5124 | 554.5124 | 0 | 0 | 0 |  |  |  |  | 1 |  |  |  |  | 0
49.8915 | 0 | 554.1057 | 554.1057 |  |  | 15:10 | -8.36 |  | 581.2146 | 0.57266 | 554.6784 | 49.89 | 49.8909 | 0.0031539 | 0.14234 | 554.8207 | 554.8207 | 0 | 0 | 0 |  |  |  |  | 1 |  |  |  |  | 0
49.8915 | 0 | 554.1057 | 554.1057 |  |  | 15:10 | -8.34 |  | 581.2159 | 0.57129 | 554.677 | 49.8901 | 49.891 | 0.0028385 | 0.1281 | 554.8051 | 554.8051 | 0 | 0 | 0 |  |  |  |  | 1 |  |  |  |  | 0
49.8915 | 0 | 553.7802 | 553.7802 |  |  | 15:10 | -8.32 |  | 581.2173 | 0.56992 | 554.3501 | 49.8903 | 49.891 | 0.0025547 | 0.11529 | 554.4654 | 554.4654 | 0 | 0 | 0 |  |  |  |  | 1 |  |  |  |  | 0
49.8915 | 0 | 553.7802 | 553.7802 |  |  | 15:10 | -8.3 |  | 581.2187 | 0.56855 | 554.3487 | 49.8904 | 49.8911 | 0.0022992 | 0.10376 | 554.4525 | 554.4525 | 0 | 0 | 0 |  |  |  |  | 1 |  |  |  |  | 0
49.8915 | 0 | 553.7802 | 553.7802 |  |  | 15:10 | -8.28 |  | 581.22 | 0.56718 | 554.3474 | 49.8905 | 49.8911 | 0.0020693 | 0.093388 | 554.4408 | 554.4408 | 0 | 0 | 0 |  |  |  |  | 1 |  |  |  |  | 0
49.8915 | 0 | 553.7802 | 553.7802 |  |  | 15:10 | -8.26 |  | 581.2214 | 0.56581 | 554.346 | 49.8906 | 49.8911 | 0.0018624 | 0.084049 | 554.4301 | 554.4301 | 0 | 0 | 0 |  |  |  |  | 1 |  |  |  |  | 0
49.8915 | 0 | 553.7802 | 553.7802 |  |  | 15:10 | -8.24 |  | 581.2228 | 0.56444 | 554.3446 | 49.8907 | 49.8912 | 0.0016761 | 0.075644 | 554.4203 | 554.4203 | 0 | 0 | 0 |  |  |  |  | 1 |  |  |  |  | 0
49.8915 | 0 | 553.129 | 553.129 |  |  | 15:10 | -8.22 |  | 581.2242 | 0.56307 | 553.6921 | 49.8908 | 49.8912 | 0.0015085 | 0.06808 | 553.7601 | 553.7601 | 0 | 0 | 0 |  |  |  |  | 1 |  |  |  |  | 0
49.8915 | 0 | 553.4546 | 553.4546 |  |  | 15:10 | -8.2 |  | 581.2255 | 0.5617 | 554.0163 | 49.8908 | 49.8912 | 0.0013577 | 0.061272 | 554.0776 | 554.0776 | 0 | 0 | 0 |  |  |  |  | 1 |  |  |  |  | 0
49.8915 | 0 | 553.4546 | 553.4546 |  |  | 15:10 | -8.18 |  | 581.2269 | 0.56033 | 554.0149 | 49.8909 | 49.8913 | 0.0012219 | 0.055145 | 554.0701 | 554.0701 | 0 | 0 | 0 |  |  |  |  | 1 |  |  |  |  | 0
49.8915 | 0 | 553.7802 | 553.7802 |  |  | 15:10 | -8.16 |  | 581.2283 | 0.55896 | 554.3392 | 49.891 | 49.8913 | 0.0010997 | 0.04963 | 554.3888 | 554.3888 | 0 | 0 | 0 |  |  |  |  | 1 |  |  |  |  | 0
49.8915 | 0 | 553.4546 | 553.4546 |  |  | 15:10 | -8.14 |  | 581.2296 | 0.55759 | 554.0122 | 49.891 | 49.8913 | 0.00098973 | 0.044667 | 554.0569 | 554.0569 | 0 | 0 | 0 |  |  |  |  | 1 |  |  |  |  | 0
49.8915 | 0 | 553.4546 | 553.4546 |  |  | 15:10 | -8.12 |  | 581.231 | 0.55622 | 554.0108 | 49.8911 | 49.8913 | 0.00089076 | 0.0402 | 554.051 | 554.051 | 0 | 0 | 0 |  |  |  |  | 1 |  |  |  |  | 0
49.8915 | 0 | 553.4546 | 553.4546 |  |  | 15:10 | -8.1 |  | 581.2324 | 0.55485 | 554.0094 | 49.8911 | 49.8913 | 0.00080168 | 0.03618 | 554.0456 | 554.0456 | 0 | 0 | 0 |  |  |  |  | 1 |  |  |  |  | 0
49.8915 | 0 | 553.4546 | 553.4546 |  |  | 15:10 | -8.08 |  | 581.2337 | 0.55348 | 554.0081 | 49.8911 | 49.8914 | 0.00072151 | 0.032562 | 554.0406 | 554.0406 | 0 | 0 | 0 |  |  |  |  | 1 |  |  |  |  | 0
49.8915 | 0 | 554.1057 | 554.1057 |  |  | 15:10 | -8.06 |  | 581.2351 | 0.55211 | 554.6578 | 49.8912 | 49.8914 | 0.00064936 | 0.029306 | 554.6871 | 554.6871 | 0 | 0 | 0 |  |  |  |  | 1 |  |  |  |  | 0
49.8915 | 0 | 553.4546 | 553.4546 |  |  | 15:10 | -8.04 |  | 581.2365 | 0.55074 | 554.0053 | 49.8912 | 49.8914 | 0.00058443 | 0.026376 | 554.0317 | 554.0317 | 0 | 0 | 0 |  |  |  |  | 1 |  |  |  |  | 0
49.8915 | 0 | 554.1057 | 554.1057 |  |  | 15:10 | -8.02 |  | 581.2379 | 0.54937 | 554.6551 | 49.8912 | 49.8914 | 0.00052598 | 0.023738 | 554.6788 | 554.6788 | 0 | 0 | 0 |  |  |  |  | 1 |  |  |  |  | 0
49.8915 | 0 | 554.1057 | 554.1057 |  |  | 15:10 | -8 |  | 581.2392 | 0.548 | 554.6537 | 49.8913 | 49.8914 | 0.00047338 | 0.021364 | 554.6751 | 554.6751 | 0 | 0 | 0 |  |  |  |  | 1 |  |  |  |  | 0
49.8915 | 0 | 554.1057 | 554.1057 |  |  | 15:10 | -7.98 |  | 581.2406 | 0.54663 | 554.6523 | 49.8913 | 49.8914 | 0.00042605 | 0.019228 | 554.6716 |  | 0 | 0 | 0 |  |  |  |  | 1 |  |  |  |  | 0
49.8915 | 0 | 554.4313 | 554.4313 |  |  | 15:10 | -7.96 |  | 581.242 | 0.54526 | 554.9766 | 49.8913 | 49.8914 | 0.00038344 | 0.017305 | 554.9939 |  | 0 | 0 | 0 |  |  |  |  | 1 |  |  |  |  | 0
49.8915 | 0 | 554.7568 | 554.7568 |  |  | 15:10 | -7.94 |  | 581.2433 | 0.54389 | 555.3007 | 49.8913 | 49.8914 | 0.0003451 | 0.015574 | 555.3163 |  | 0 | 0 | 0 |  |  |  |  | 1 |  |  |  |  | 0
49.8915 | 0 | 554.7568 | 554.7568 |  |  | 15:10 | -7.92 |  | 581.2447 | 0.54252 | 555.2993 | 49.8913 | 49.8914 | 0.00031059 | 0.014017 | 555.3133 |  | 0 | 0 | 0 |  |  |  |  | 1 |  |  |  |  | 0
49.8915 | 0 | 554.7568 | 554.7568 |  |  | 15:10 | -7.9 |  | 581.2461 | 0.54115 | 555.2979 | 49.8914 | 49.8914 | 0.00027953 | 0.012615 | 555.3106 |  | 0 | 0 | 0 |  |  |  |  | 1 |  |  |  |  | 0
49.8915 | 0 | 554.7568 | 554.7568 |  |  | 15:10 | -7.88 |  | 581.2474 | 0.53978 | 555.2966 | 49.8914 | 49.8915 | 0.00025158 | 0.011354 | 555.3079 |  | 0 | 0 | 0 |  |  |  |  | 1 |  |  |  |  | 0
49.8915 | 0 | 554.7568 | 554.7568 |  |  | 15:10 | -7.86 |  | 581.2488 | 0.53841 | 555.2952 | 49.8914 | 49.8915 | 0.00022642 | 0.010218 | 555.3054 |  | 0 | 0 | 0 |  |  |  |  | 1 |  |  |  |  | 0
49.8915 | 0 | 554.4313 | 554.4313 |  |  | 15:10 | -7.84 |  | 581.2502 | 0.53704 | 554.9683 | 49.8914 | 49.8915 | 0.00020378 | 0.0091966 | 554.9775 |  | 0 | 0 | 0 |  |  |  |  | 1 |  |  |  |  | 0
49.8915 | 0 | 554.4313 | 554.4313 |  |  | 15:10 | -7.82 |  | 581.2516 | 0.53567 | 554.967 | 49.8914 | 49.8915 | 0.0001834 | 0.0082769 | 554.9752 |  | 0 | 0 | 0 |  |  |  |  | 1 |  |  |  |  | 0
49.8915 | 0 | 554.7568 | 554.7568 |  |  | 15:10 | -7.8 |  | 581.2529 | 0.5343 | 555.2911 | 49.8914 | 49.8915 | 0.00016506 | 0.0074492 | 555.2985 |  | 0 | 0 | 0 |  |  |  |  | 1 |  |  |  |  | 0
49.8915 | 0 | 554.7568 | 554.7568 |  |  | 15:10 | -7.78 |  | 581.2543 | 0.53293 | 555.2897 | 49.8914 | 49.8915 | 0.00014855 | 0.0067043 | 555.2964 |  | 0 | 0 | 0 |  |  |  |  | 1 |  |  |  |  | 0
49.8915 | 0 | 554.7568 | 554.7568 |  |  | 15:10 | -7.76 |  | 581.2557 | 0.53156 | 555.2884 | 49.8914 | 49.8915 | 0.0001337 | 0.0060339 | 555.2944 |  | 0 | 0 | 0 |  |  |  |  | 1 |  |  |  |  | 0
49.8915 | 0 | 554.7568 | 554.7568 |  |  | 15:10 | -7.74 |  | 581.257 | 0.53019 | 555.287 | 49.8914 | 49.8915 | 0.00012033 | 0.0054305 | 555.2924 |  | 0 | 0 | 0 |  |  |  |  | 1 |  |  |  |  | 0
49.8915 | 0 | 554.7568 | 554.7568 |  |  | 15:10 | -7.72 |  | 581.2584 | 0.52882 | 555.2856 | 49.8914 | 49.8915 | 0.0001083 | 0.0048874 | 555.2905 |  | 0 | 0 | 0 |  |  |  |  | 1 |  |  |  |  | 0
49.8915 | 0 | 554.4313 | 554.4313 |  |  | 15:10 | -7.7 |  | 581.2598 | 0.52745 | 554.9587 | 49.8915 | 49.8915 | 9.7466e-05 | 0.0043987 | 554.9631 |  | 0 | 0 | 0 |  |  |  |  | 1 |  |  |  |  | 0
49.8915 | 0 | 554.1057 | 554.1057 |  |  | 15:10 | -7.68 |  | 581.2611 | 0.52608 | 554.6318 | 49.8915 | 49.8915 | 8.7719e-05 | 0.0039588 | 554.6357 |  | 0 | 0 | 0 |  |  |  |  | 1 |  |  |  |  | 0
49.8915 | 0 | 553.7802 | 553.7802 |  |  | 15:10 | -7.66 |  | 581.2625 | 0.52471 | 554.3049 | 49.8915 | 49.8915 | 7.8947e-05 | 0.0035629 | 554.3085 |  | 0 | 0 | 0 |  |  |  |  | 1 |  |  |  |  | 0
49.8915 | 0 | 553.7802 | 553.7802 |  |  | 15:10 | -7.64 |  | 581.2639 | 0.52334 | 554.3035 | 49.8915 | 49.8915 | 7.1053e-05 | 0.0032066 | 554.3067 |  | 0 | 0 | 0 |  |  |  |  | 1 |  |  |  |  | 0
49.8915 | 0 | 553.7802 | 553.7802 |  |  | 15:10 | -7.62 |  | 581.2653 | 0.52197 | 554.3022 | 49.8915 | 49.8915 | 6.3947e-05 | 0.002886 | 554.3051 |  | 0 | 0 | 0 |  |  |  |  | 1 |  |  |  |  | 0
49.8915 | 0 | 553.7802 | 553.7802 |  |  | 15:10 | -7.6 |  | 581.2666 | 0.5206 | 554.3008 | 49.8915 | 49.8915 | 5.7553e-05 | 0.0025974 | 554.3034 |  | 0 | 0 | 0 |  |  |  |  | 1 |  |  |  |  | 0
49.8915 | 0 | 554.1057 | 554.1057 |  |  | 15:10 | -7.58 |  | 581.268 | 0.51923 | 554.6249 | 49.8915 | 49.8915 | 5.1797e-05 | 0.0023376 | 554.6273 |  | 0 | 0 | 0 |  |  |  |  | 1 |  |  |  |  | 0
49.8915 | 0 | 553.7802 | 553.7802 |  |  | 15:10 | -7.56 |  | 581.2694 | 0.51786 | 554.2981 | 49.8915 | 49.8915 | 4.6618e-05 | 0.0021039 | 554.3002 |  | 0 | 0 | 0 |  |  |  |  | 1 |  |  |  |  | 0
49.8915 | 0 | 553.7802 | 553.7802 |  |  | 15:10 | -7.54 |  | 581.2707 | 0.51649 | 554.2967 | 49.8915 | 49.8915 | 4.1956e-05 | 0.0018935 | 554.2986 |  | 0 | 0 | 0 |  |  |  |  | 1 |  |  |  |  | 0
49.8915 | 0 | 553.7802 | 553.7802 |  |  | 15:10 | -7.52 |  | 581.2721 | 0.51512 | 554.2953 | 49.8915 | 49.8915 | 3.776e-05 | 0.0017041 | 554.297 |  | 0 | 0 | 0 |  |  |  |  | 1 |  |  |  |  | 0
49.8915 | 0 | 553.4546 | 553.4546 |  |  | 15:10 | -7.5 |  | 581.2735 | 0.51375 | 553.9683 | 49.8915 | 49.8915 | 3.3984e-05 | 0.0015337 | 553.9699 |  | 0 | 0 | 0 |  |  |  |  | 1 |  |  |  |  | 0
49.8915 | 0 | 553.4546 | 553.4546 |  |  | 15:10 | -7.48 |  | 581.2748 | 0.51238 | 553.967 | 49.8915 | 49.8915 | 3.0586e-05 | 0.0013804 | 553.9684 |  | 0 | 0 | 0 |  |  |  |  | 1 |  |  |  |  | 0
49.8915 | 0 | 553.4546 | 553.4546 |  |  | 15:10 | -7.46 |  | 581.2762 | 0.51101 | 553.9656 | 49.8915 | 49.8915 | 2.7527e-05 | 0.0012423 | 553.9669 |  | 0 | 0 | 0 |  |  |  |  | 1 |  |  |  |  | 0
49.8915 | 0 | 553.129 | 553.129 |  |  | 15:10 | -7.44 |  | 581.2776 | 0.50964 | 553.6386 | 49.8915 | 49.8915 | 2.4774e-05 | 0.0011181 | 553.6398 |  | 0 | 0 | 0 |  |  |  |  | 1 |  |  |  |  | 0
49.8915 | 0 | 553.4546 | 553.4546 |  |  | 15:10 | -7.42 |  | 581.279 | 0.50827 | 553.9629 | 49.8915 | 49.8915 | 2.2297e-05 | 0.0010063 | 553.9639 |  | 0 | 0 | 0 |  |  |  |  | 1 |  |  |  |  | 0
49.8915 | 0 | 553.7802 | 553.7802 |  |  | 15:10 | -7.4 |  | 581.2803 | 0.5069 | 554.2871 | 49.8915 | 49.8915 | 2.0067e-05 | 0.00090565 | 554.288 |  | 0 | 0 | 0 |  |  |  |  | 1 |  |  |  |  | 0
49.8915 | 0 | 553.7802 | 553.7802 |  |  | 15:10 | -7.38 |  | 581.2817 | 0.50553 | 554.2857 | 49.8915 | 49.8915 | 1.8061e-05 | 0.00081509 | 554.2865 |  | 0 | 0 | 0 |  |  |  |  | 1 |  |  |  |  | 0
49.8915 | 0 | 553.4546 | 553.4546 |  |  | 15:10 | -7.36 |  | 581.2831 | 0.50416 | 553.9588 | 49.8915 | 49.8915 | 1.6255e-05 | 0.00073358 | 553.9595 |  | 0 | 0 | 0 |  |  |  |  | 1 |  |  |  |  | 0
49.8915 | 0 | 553.4546 | 553.4546 |  |  | 15:10 | -7.34 |  | 581.2844 | 0.50279 | 553.9574 | 49.8915 | 49.8915 | 1.4629e-05 | 0.00066022 | 553.958 |  | 0 | 0 | 0 |  |  |  |  | 1 |  |  |  |  | 0
49.8915 | 0 | 552.8035 | 552.8035 |  |  | 15:10 | -7.32 |  | 581.2858 | 0.50142 | 553.3049 | 49.8915 | 49.8915 | 1.3166e-05 | 0.0005942 | 553.3055 |  | 0 | 0 | 0 |  |  |  |  | 1 |  |  |  |  | 0
49.8915 | 0 | 553.129 | 553.129 |  |  | 15:10 | -7.3 |  | 581.2872 | 0.50005 | 553.629 | 49.8915 | 49.8915 | 1.185e-05 | 0.00053478 | 553.6296 |  | 0 | 0 | 0 |  |  |  |  | 1 |  |  |  |  | 0
49.8915 | 0 | 553.129 | 553.129 |  |  | 15:10 | -7.28 |  | 581.2885 | 0.49868 | 553.6277 | 49.8915 | 49.8915 | 1.0665e-05 | 0.0004813 | 553.6282 |  | 0 | 0 | 0 |  |  |  |  | 1 |  |  |  |  | 0
49.8915 | 0 | 553.129 | 553.129 |  |  | 15:10 | -7.26 |  | 581.2899 | 0.49731 | 553.6263 | 49.8915 | 49.8915 | 9.5981e-06 | 0.00043317 | 553.6267 |  | 0 | 0 | 0 |  |  |  |  | 1 |  |  |  |  | 0
49.8915 | 0 | 553.129 | 553.129 |  |  | 15:10 | -7.24 |  | 581.2913 | 0.49594 | 553.6249 | 49.8915 | 49.8915 | 8.6383e-06 | 0.00038985 | 553.6253 |  | 0 | 0 | 0 |  |  |  |  | 1 |  |  |  |  | 0
49.8915 | 0 | 553.4546 | 553.4546 |  |  | 15:10 | -7.22 |  | 581.2927 | 0.49457 | 553.9492 | 49.8915 | 49.8915 | 7.7745e-06 | 0.00035087 | 553.9495 |  | 0 | 0 | 0 |  |  |  |  | 1 |  |  |  |  | 0
49.8915 | 0 | 553.4546 | 553.4546 |  |  | 15:10 | -7.2 |  | 581.294 | 0.4932 | 553.9478 | 49.8915 | 49.8915 | 6.997e-06 | 0.00031578 | 553.9481 |  | 0 | 0 | 0 |  |  |  |  | 1 |  |  |  |  | 0
49.8915 | 0 | 553.129 | 553.129 |  |  | 15:10 | -7.18 |  | 581.2954 | 0.49183 | 553.6208 | 49.8915 | 49.8915 | 6.2973e-06 | 0.0002842 | 553.6211 |  | 0 | 0 | 0 |  |  |  |  | 1 |  |  |  |  | 0
49.8915 | 0 | 553.129 | 553.129 |  |  | 15:10 | -7.16 |  | 581.2968 | 0.49046 | 553.6195 | 49.8915 | 49.8915 | 5.6676e-06 | 0.00025578 | 553.6197 |  | 0 | 0 | 0 |  |  |  |  | 1 |  |  |  |  | 0
49.8915 | 0 | 553.129 | 553.129 |  |  | 15:10 | -7.14 |  | 581.2981 | 0.48909 | 553.6181 | 49.8915 | 49.8915 | 5.1008e-06 | 0.0002302 | 553.6183 |  | 0 | 0 | 0 |  |  |  |  | 1 |  |  |  |  | 0
49.8915 | 0 | 552.8035 | 552.8035 |  |  | 15:10 | -7.12 |  | 581.2995 | 0.48772 | 553.2912 | 49.8915 | 49.8915 | 4.5908e-06 | 0.00020718 | 553.2914 |  | 0 | 0 | 0 |  |  |  |  | 1 |  |  |  |  | 0
49.8915 | 0 | 552.1523 | 552.1523 |  |  | 15:10 | -7.1 |  | 581.3009 | 0.48635 | 552.6386 | 49.8915 | 49.8915 | 4.1317e-06 | 0.00018647 | 552.6388 |  | 0 | 0 | 0 |  |  |  |  | 1 |  |  |  |  | 0
49.8915 | 0 | 552.1523 | 552.1523 |  |  | 15:10 | -7.08 |  | 581.3022 | 0.48498 | 552.6373 | 49.8915 | 49.8915 | 3.7185e-06 | 0.00016782 | 552.6374 |  | 0 | 0 | 0 |  |  |  |  | 1 |  |  |  |  | 0
49.8915 | 0 | 552.4779 | 552.4779 |  |  | 15:10 | -7.06 |  | 581.3036 | 0.48361 | 552.9615 | 49.8915 | 49.8915 | 3.3467e-06 | 0.00015104 | 552.9617 |  | 0 | 0 | 0 |  |  |  |  | 1 |  |  |  |  | 0
49.8915 | 0 | 552.8035 | 552.8035 |  |  | 15:10 | -7.04 |  | 581.305 | 0.48224 | 553.2857 | 49.8915 | 49.8915 | 3.012e-06 | 0.00013593 | 553.2859 |  | 0 | 0 | 0 |  |  |  |  | 1 |  |  |  |  | 0
49.8915 | 0 | 552.8035 | 552.8035 |  |  | 15:10 | -7.02 |  | 581.3064 | 0.48087 | 553.2844 | 49.8915 | 49.8915 | 2.7108e-06 | 0.00012234 | 553.2845 |  | 0 | 0 | 0 |  |  |  |  | 1 |  |  |  |  | 0
49.8915 | 0 | 552.4779 | 552.4779 |  |  | 15:10 | -7 |  | 581.3077 | 0.4795 | 552.9574 | 49.8915 | 49.8915 | 2.4397e-06 | 0.00011011 | 552.9575 |  | 0 | 0 | 0 |  |  |  |  | 1 |  |  |  |  | 0
49.8915 | 0 | 552.8035 | 552.8035 |  |  | 15:10 | -6.98 |  | 581.3091 | 0.47813 | 553.2816 | 49.8915 | 49.8915 | 2.1957e-06 | 9.9096e-05 | 553.2817 |  | 0 | 0 | 0 |  |  |  |  | 1 |  |  |  |  | 0
49.8915 | 0 | 552.4779 | 552.4779 |  |  | 15:10 | -6.96 |  | 581.3105 | 0.47676 | 552.9547 | 49.8915 | 49.8915 | 1.9762e-06 | 8.9186e-05 | 552.9547 |  | 0 | 0 | 0 |  |  |  |  | 1 |  |  |  |  | 0
49.8915 | 0 | 552.4779 | 552.4779 |  |  | 15:10 | -6.94 |  | 581.3118 | 0.47539 | 552.9533 | 49.8915 | 49.8915 | 1.7786e-06 | 8.0267e-05 | 552.9534 |  | 0 | 0 | 0 |  |  |  |  | 1 |  |  |  |  | 0
49.8915 | 0 | 552.4779 | 552.4779 |  |  | 15:10 | -6.92 |  | 581.3132 | 0.47402 | 552.9519 | 49.8915 | 49.8915 | 1.6007e-06 | 7.2241e-05 | 552.952 |  | 0 | 0 | 0 |  |  |  |  | 1 |  |  |  |  | 0
49.8915 | 0 | 552.1523 | 552.1523 |  |  | 15:10 | -6.9 |  | 581.3146 | 0.47265 | 552.6249 | 49.8915 | 49.8915 | 1.4406e-06 | 6.5017e-05 | 552.625 |  | 0 | 0 | 0 |  |  |  |  | 1 |  |  |  |  | 0
49.8915 | 0 | 552.8035 | 552.8035 |  |  | 15:10 | -6.88 |  | 581.3159 | 0.47128 | 553.2748 | 49.8915 | 49.8915 | 1.2966e-06 | 5.8515e-05 | 553.2748 |  | 0 | 0 | 0 |  |  |  |  | 1 |  |  |  |  | 0
49.8915 | 0 | 552.4779 | 552.4779 |  |  | 15:10 | -6.86 |  | 581.3173 | 0.46991 | 552.9478 | 49.8915 | 49.8915 | 1.1669e-06 | 5.2663e-05 | 552.9479 |  | 0 | 0 | 0 |  |  |  |  | 1 |  |  |  |  | 0
49.8915 | 0 | 553.129 | 553.129 |  |  | 15:10 | -6.84 |  | 581.3187 | 0.46854 | 553.5975 | 49.8915 | 49.8915 | 1.0502e-06 | 4.7397e-05 | 553.5976 |  | 0 | 0 | 0 |  |  |  |  | 1 |  |  |  |  | 0
49.8915 | 0 | 553.129 | 553.129 |  |  | 15:10 | -6.82 |  | 581.3201 | 0.46717 | 553.5962 | 49.8915 | 49.8915 | 9.452e-07 | 4.2657e-05 | 553.5962 |  | 0 | 0 | 0 |  |  |  |  | 1 |  |  |  |  | 0
49.8915 | 0 | 553.129 | 553.129 |  |  | 15:10 | -6.8 |  | 581.3214 | 0.4658 | 553.5948 | 49.8915 | 49.8915 | 8.5068e-07 | 3.8392e-05 | 553.5948 |  | 0 | 0 | 0 |  |  |  |  | 1 |  |  |  |  | 0
49.8915 | 0 | 553.129 | 553.129 |  |  | 15:10 | -6.78 |  | 581.3228 | 0.46443 | 553.5934 | 49.8915 | 49.8915 | 7.6561e-07 | 3.4552e-05 | 553.5935 |  | 0 | 0 | 0 |  |  |  |  | 1 |  |  |  |  | 0
49.8915 | 0 | 553.129 | 553.129 |  |  | 15:10 | -6.76 |  | 581.3242 | 0.46306 | 553.5921 | 49.8915 | 49.8915 | 6.8905e-07 | 3.1097e-05 | 553.5921 |  | 0 | 0 | 0 |  |  |  |  | 1 |  |  |  |  | 0
49.8915 | 0 | 553.4546 | 553.4546 |  |  | 15:10 | -6.74 |  | 581.3255 | 0.46169 | 553.9163 | 49.8915 | 49.8915 | 6.2014e-07 | 2.7987e-05 | 553.9163 |  | 0 | 0 | 0 |  |  |  |  | 1 |  |  |  |  | 0
49.8915 | 0 | 553.129 | 553.129 |  |  | 15:10 | -6.72 |  | 581.3269 | 0.46032 | 553.5893 | 49.8915 | 49.8915 | 5.5813e-07 | 2.5189e-05 | 553.5893 |  | 0 | 0 | 0 |  |  |  |  | 1 |  |  |  |  | 0
49.8915 | 0 | 553.129 | 553.129 |  |  | 15:10 | -6.7 |  | 581.3283 | 0.45895 | 553.5879 | 49.8915 | 49.8915 | 5.0232e-07 | 2.267e-05 | 553.588 |  | 0 | 0 | 0 |  |  |  |  | 1 |  |  |  |  | 0
49.8915 | 0 | 553.129 | 553.129 |  |  | 15:10 | -6.68 |  | 581.3296 | 0.45758 | 553.5866 | 49.8915 | 49.8915 | 4.5208e-07 | 2.0403e-05 | 553.5866 |  | 0 | 0 | 0 |  |  |  |  | 1 |  |  |  |  | 0
49.8915 | 0 | 553.4546 | 553.4546 |  |  | 15:10 | -6.66 |  | 581.331 | 0.45621 | 553.9108 | 49.8915 | 49.8915 | 4.0688e-07 | 1.8363e-05 | 553.9108 |  | 0 | 0 | 0 |  |  |  |  | 1 |  |  |  |  | 0
49.8915 | 0 | 553.4546 | 553.4546 |  |  | 15:10 | -6.64 |  | 581.3324 | 0.45484 | 553.9094 | 49.8915 | 49.8915 | 0.0035004 | 0.15797 | 554.0674 |  | 0 | 0 | 0 |  |  |  |  | 1 |  |  |  |  | 0
49.8915 | 0 | 553.4546 | 553.4546 |  |  | 15:10 | -6.62 |  | 581.3338 | 0.45347 | 553.9081 | 49.8915 | 49.8915 | 0.0084003 | 0.37911 | 554.2872 |  | 0 | 0 | 0 |  |  |  |  | 1 |  |  |  |  | 0
49.8915 | 0 | 553.7802 | 553.7802 |  |  | 15:10 | -6.6 |  | 581.3351 | 0.4521 | 554.2323 | 49.8915 | 49.8918 | 0.01281 | 0.57814 | 554.8104 |  | 0 | 0 | 0 |  |  |  |  | 1 |  |  |  |  | 0
49.8915 | 0 | 553.129 | 553.129 |  |  | 15:10 | -6.58 |  | 581.3365 | 0.45073 | 553.5797 | 49.8915 | 49.8922 | 0.015029 | 0.67828 | 554.258 |  | 0 | 0 | 0 |  |  |  |  | 1 |  |  |  |  | 0
49.8915 | 0 | 553.4546 | 553.4546 |  |  | 15:10 | -6.56 |  | 581.3379 | 0.44936 | 553.904 | 49.8915 | 49.8924 | 0.013526 | 0.61045 | 554.5144 |  | 0 | 0 | 0 |  |  |  |  | 1 |  |  |  |  | 0
49.8915 | 0 | 553.129 | 553.129 |  |  | 15:10 | -6.54 |  | 581.3392 | 0.44799 | 553.577 | 49.8915 | 49.8927 | 0.012174 | 0.54941 | 554.1264 |  | 0 | 0 | 0 |  |  |  |  | 1 |  |  |  |  | 0
49.8915 | 0 | 553.129 | 553.129 |  |  | 15:10 | -6.52 |  | 581.3406 | 0.44662 | 553.5756 | 49.8915 | 49.8929 | 0.010956 | 0.49447 | 554.0701 |  | 0 | 0 | 0 |  |  |  |  | 1 |  |  |  |  | 0
49.8915 | 0 | 553.129 | 553.129 |  |  | 15:10 | -6.5 |  | 581.342 | 0.44525 | 553.5742 | 49.8915 | 49.8931 | 0.0098607 | 0.44502 | 554.0193 |  | 0 | 0 | 0 |  |  |  |  | 1 |  |  |  |  | 0
49.8915 | 0 | 553.129 | 553.129 |  |  | 15:10 | -6.48 |  | 581.3433 | 0.44388 | 553.5729 | 49.8915 | 49.8933 | 0.0088746 | 0.40052 | 553.9734 |  | 0 | 0 | 0 |  |  |  |  | 1 |  |  |  |  | 0
49.8915 | 0 | 553.129 | 553.129 |  |  | 15:10 | -6.46 |  | 581.3447 | 0.44251 | 553.5715 | 49.8915 | 49.8935 | 0.0079872 | 0.36047 | 553.932 |  | 0 | 0 | 0 |  |  |  |  | 1 |  |  |  |  | 0
49.8915 | 0 | 553.4546 | 553.4546 |  |  | 15:10 | -6.44 |  | 581.3461 | 0.44114 | 553.8957 | 49.8915 | 49.8936 | 0.0071885 | 0.32442 | 554.2202 |  | 0 | 0 | 0 |  |  |  |  | 1 |  |  |  |  | 0
49.895 | 0 | 553.4546 | 553.4546 |  |  | 15:10 | -6.42 |  | 581.3475 | 0.43977 | 553.8944 | 49.8918 | 49.8938 | 0.0064696 | 0.292 | 554.1864 |  | 0 | 0 | 0 |  |  |  |  | 1 |  |  |  |  | 0
49.895 | 0 | 553.129 | 553.129 |  |  | 15:10 | -6.4 |  | 581.3488 | 0.4384 | 553.5674 | 49.8922 | 49.8939 | 0.0058226 | 0.2628 | 553.8302 |  | 0 | 0 | 0 |  |  |  |  | 1 |  |  |  |  | 0
49.895 | 0 | 553.129 | 553.129 |  |  | 15:10 | -6.38 |  | 581.3502 | 0.43703 | 553.566 | 49.8924 | 49.894 | 0.0052404 | 0.23652 | 553.8025 |  | 0 | 0 | 0 |  |  |  |  | 1 |  |  |  |  | 0
49.895 | 0 | 552.8035 | 552.8035 |  |  | 15:10 | -6.36 |  | 581.3516 | 0.43566 | 553.2392 | 49.8927 | 49.8941 | 0.0047163 | 0.21287 | 553.452 |  | 0 | 0 | 0 |  |  |  |  | 1 |  |  |  |  | 0
49.895 | 0 | 552.4779 | 552.4779 |  |  | 15:10 | -6.34 |  | 581.3529 | 0.43429 | 552.9122 | 49.8929 | 49.8942 | 0.0042447 | 0.19158 | 553.1038 |  | 0 | 0 | 0 |  |  |  |  | 1 |  |  |  |  | 0
49.895 | 0 | 552.8035 | 552.8035 |  |  | 15:10 | -6.32 |  | 581.3543 | 0.43292 | 553.2364 | 49.8931 | 49.8943 | 0.0038202 | 0.17242 | 553.4088 |  | 0 | 0 | 0 |  |  |  |  | 1 |  |  |  |  | 0
49.895 | 0 | 552.8035 | 552.8035 |  |  | 15:10 | -6.3 |  | 581.3557 | 0.43155 | 553.235 | 49.8933 | 49.8944 | 0.0034382 | 0.15518 | 553.3902 |  | 0 | 0 | 0 |  |  |  |  | 1 |  |  |  |  | 0
49.895 | 0 | 553.129 | 553.129 |  |  | 15:10 | -6.28 |  | 581.357 | 0.43018 | 553.5592 | 49.8935 | 49.8944 | 0.0030944 | 0.13966 | 553.6988 |  | 0 | 0 | 0 |  |  |  |  | 1 |  |  |  |  | 0
49.895 | 0 | 553.129 | 553.129 |  |  | 15:10 | -6.26 |  | 581.3584 | 0.42881 | 553.5578 | 49.8936 | 49.8945 | 0.002785 | 0.1257 | 553.6835 |  | 0 | 0 | 0 |  |  |  |  | 1 |  |  |  |  | 0
49.895 | 0 | 553.129 | 553.129 |  |  | 15:10 | -6.24 |  | 581.3598 | 0.42744 | 553.5564 | 49.8938 | 49.8945 | 0.0025065 | 0.11313 | 553.6696 |  | 0 | 0 | 0 |  |  |  |  | 1 |  |  |  |  | 0
49.895 | 0 | 553.129 | 553.129 |  |  | 15:10 | -6.22 |  | 581.3612 | 0.42607 | 553.5551 | 49.8939 | 49.8946 | 0.0022558 | 0.10181 | 553.6569 |  | 0 | 0 | 0 |  |  |  |  | 1 |  |  |  |  | 0
49.895 | 0 | 553.129 | 553.129 |  |  | 15:10 | -6.2 |  | 581.3625 | 0.4247 | 553.5537 | 49.894 | 49.8946 | 0.0020302 | 0.091632 | 553.6453 |  | 0 | 0 | 0 |  |  |  |  | 1 |  |  |  |  | 0
49.895 | 0 | 553.129 | 553.129 |  |  | 15:10 | -6.18 |  | 581.3639 | 0.42333 | 553.5523 | 49.8941 | 49.8947 | 0.0018272 | 0.082469 | 553.6348 |  | 0 | 0 | 0 |  |  |  |  | 1 |  |  |  |  | 0
49.895 | 0 | 553.129 | 553.129 |  |  | 15:10 | -6.16 |  | 581.3653 | 0.42196 | 553.551 | 49.8942 | 49.8947 | 0.0016445 | 0.074222 | 553.6252 |  | 0 | 0 | 0 |  |  |  |  | 1 |  |  |  |  | 0
49.895 | 0 | 553.4546 | 553.4546 |  |  | 15:10 | -6.14 |  | 581.3666 | 0.42059 | 553.8752 | 49.8943 | 49.8947 | 0.00148 | 0.0668 | 553.942 |  | 0 | 0 | 0 |  |  |  |  | 1 |  |  |  |  | 0
49.895 | 0 | 553.4546 | 553.4546 |  |  | 15:10 | -6.12 |  | 581.368 | 0.41922 | 553.8738 | 49.8944 | 49.8947 | 0.001332 | 0.06012 | 553.9339 |  | 0 | 0 | 0 |  |  |  |  | 1 |  |  |  |  | 0
49.895 | 0 | 553.7802 | 553.7802 |  |  | 15:10 | -6.1 |  | 581.3694 | 0.41785 | 554.198 | 49.8944 | 49.8948 | 0.0011988 | 0.054108 | 554.2522 |  | 0 | 0 | 0 |  |  |  |  | 1 |  |  |  |  | 0
49.895 | 0 | 553.4546 | 553.4546 |  |  | 15:10 | -6.08 |  | 581.3707 | 0.41648 | 553.8711 | 49.8945 | 49.8948 | 0.0010789 | 0.048697 | 553.9198 |  | 0 | 0 | 0 |  |  |  |  | 1 |  |  |  |  | 0
49.895 | 0 | 554.1057 | 554.1057 |  |  | 15:10 | -6.06 |  | 581.3721 | 0.41511 | 554.5208 | 49.8945 | 49.8948 | 0.00097105 | 0.043827 | 554.5646 |  | 0 | 0 | 0 |  |  |  |  | 1 |  |  |  |  | 0
49.895 | 0 | 554.1057 | 554.1057 |  |  | 15:10 | -6.04 |  | 581.3735 | 0.41374 | 554.5194 | 49.8946 | 49.8948 | 0.00087395 | 0.039445 | 554.5589 |  | 0 | 0 | 0 |  |  |  |  | 1 |  |  |  |  | 0
49.895 | 0 | 553.7802 | 553.7802 |  |  | 15:10 | -6.02 |  | 581.3749 | 0.41237 | 554.1926 | 49.8946 | 49.8949 | 0.00078655 | 0.0355 | 554.2281 |  | 0 | 0 | 0 |  |  |  |  | 1 |  |  |  |  | 0
49.895 | 0 | 554.1057 | 554.1057 |  |  | 15:10 | -6 |  | 581.3762 | 0.411 | 554.5167 | 49.8947 | 49.8949 | 0.0007079 | 0.03195 | 554.5486 |  | 0 | 0 | 0 |  |  |  |  | 1 |  |  |  |  | 0
49.895 | 0 | 554.1057 | 554.1057 |  |  | 15:10 | -5.98 |  | 581.3776 | 0.40963 | 554.5153 | 49.8947 | 49.8949 | 0.00063711 | 0.028755 | 554.5441 |  | 0 | 0 | 0 |  |  |  |  | 1 |  |  |  |  | 0
49.895 | 0 | 553.7802 | 553.7802 |  |  | 15:10 | -5.96 |  | 581.379 | 0.40826 | 554.1885 | 49.8947 | 49.8949 | 0.0005734 | 0.02588 | 554.2143 |  | 0 | 0 | 0 |  |  |  |  | 1 |  |  |  |  | 0
49.895 | 0 | 553.7802 | 553.7802 |  |  | 15:10 | -5.94 |  | 581.3803 | 0.40689 | 554.1871 | 49.8947 | 49.8949 | 0.00051606 | 0.023292 | 554.2104 |  | 0 | 0 | 0 |  |  |  |  | 1 |  |  |  |  | 0
49.895 | 0 | 554.1057 | 554.1057 |  |  | 15:10 | -5.92 |  | 581.3817 | 0.40552 | 554.5112 | 49.8948 | 49.8949 | 0.00046445 | 0.020962 | 554.5322 |  | 0 | 0 | 0 |  |  |  |  | 1 |  |  |  |  | 0
49.895 | 0 | 554.1057 | 554.1057 |  |  | 15:10 | -5.9 |  | 581.3831 | 0.40415 | 554.5098 | 49.8948 | 49.8949 | 0.00041801 | 0.018866 | 554.5287 |  | 0 | 0 | 0 |  |  |  |  | 1 |  |  |  |  | 0
49.895 | 0 | 553.7802 | 553.7802 |  |  | 15:10 | -5.88 |  | 581.3844 | 0.40278 | 554.183 | 49.8948 | 49.8949 | 0.00037621 | 0.01698 | 554.2 |  | 0 | 0 | 0 |  |  |  |  | 1 |  |  |  |  | 0
49.895 | 0 | 554.1057 | 554.1057 |  |  | 15:10 | -5.86 |  | 581.3858 | 0.40141 | 554.5071 | 49.8948 | 49.8949 | 0.00033859 | 0.015282 | 554.5224 |  | 0 | 0 | 0 |  |  |  |  | 1 |  |  |  |  | 0
49.895 | 0 | 553.7802 | 553.7802 |  |  | 15:10 | -5.84 |  | 581.3872 | 0.40004 | 554.1802 | 49.8949 | 49.8949 | 0.00030473 | 0.013753 | 554.194 |  | 0 | 0 | 0 |  |  |  |  | 1 |  |  |  |  | 0
49.895 | 0 | 554.1057 | 554.1057 |  |  | 15:10 | -5.82 |  | 581.3886 | 0.39867 | 554.5044 | 49.8949 | 49.8949 | 0.00027425 | 0.012378 | 554.5167 |  | 0 | 0 | 0 |  |  |  |  | 1 |  |  |  |  | 0
49.895 | 0 | 553.7802 | 553.7802 |  |  | 15:10 | -5.8 |  | 581.3899 | 0.3973 | 554.1775 | 49.8949 | 49.895 | 0.00024683 | 0.01114 | 554.1886 |  | 0 | 0 | 0 |  |  |  |  | 1 |  |  |  |  | 0
49.895 | 0 | 553.7802 | 553.7802 |  |  | 15:10 | -5.78 |  | 581.3913 | 0.39593 | 554.1761 | 49.8949 | 49.895 | 0.00022215 | 0.010026 | 554.1862 |  | 0 | 0 | 0 |  |  |  |  | 1 |  |  |  |  | 0
49.895 | 0 | 553.4546 | 553.4546 |  |  | 15:10 | -5.76 |  | 581.3927 | 0.39456 | 553.8492 | 49.8949 | 49.895 | 0.00019993 | 0.0090237 | 553.8582 |  | 0 | 0 | 0 |  |  |  |  | 1 |  |  |  |  | 0
49.895 | 0 | 553.7802 | 553.7802 |  |  | 15:10 | -5.74 |  | 581.394 | 0.39319 | 554.1734 | 49.8949 | 49.895 | 0.00017994 | 0.0081213 | 554.1815 |  | 0 | 0 | 0 |  |  |  |  | 1 |  |  |  |  | 0
49.895 | 0 | 553.7802 | 553.7802 |  |  | 15:10 | -5.72 |  | 581.3954 | 0.39182 | 554.172 | 49.8949 | 49.895 | 0.00016194 | 0.0073092 | 554.1793 |  | 0 | 0 | 0 |  |  |  |  | 1 |  |  |  |  | 0
49.895 | 0 | 553.7802 | 553.7802 |  |  | 15:10 | -5.7 |  | 581.3968 | 0.39045 | 554.1706 | 49.8949 | 49.895 | 0.00014575 | 0.0065782 | 554.1772 |  | 0 | 0 | 0 |  |  |  |  | 1 |  |  |  |  | 0
49.895 | 0 | 554.1057 | 554.1057 |  |  | 15:10 | -5.68 |  | 581.3981 | 0.38908 | 554.4948 | 49.8949 | 49.895 | 0.00013117 | 0.0059204 | 554.5007 |  | 0 | 0 | 0 |  |  |  |  | 1 |  |  |  |  | 0
49.895 | 0 | 554.1057 | 554.1057 |  |  | 15:10 | -5.66 |  | 581.3995 | 0.38771 | 554.4934 | 49.8949 | 49.895 | 0.00011806 | 0.0053284 | 554.4987 |  | 0 | 0 | 0 |  |  |  |  | 1 |  |  |  |  | 0
49.895 | 0 | 553.4546 | 553.4546 |  |  | 15:10 | -5.64 |  | 581.4009 | 0.38634 | 553.8409 | 49.8949 | 49.895 | 0.00010625 | 0.0047955 | 553.8457 |  | 0 | 0 | 0 |  |  |  |  | 1 |  |  |  |  | 0
49.895 | 0 | 553.7802 | 553.7802 |  |  | 15:10 | -5.62 |  | 581.4023 | 0.38497 | 554.1652 | 49.895 | 49.895 | 9.5626e-05 | 0.004316 | 554.1695 |  | 0 | 0 | 0 |  |  |  |  | 1 |  |  |  |  | 0
49.895 | 0 | 553.4546 | 553.4546 |  |  | 15:10 | -5.6 |  | 581.4036 | 0.3836 | 553.8382 | 49.895 | 49.895 | 8.6064e-05 | 0.0038844 | 553.8421 |  | 0 | 0 | 0 |  |  |  |  | 1 |  |  |  |  | 0
49.895 | 0 | 553.4546 | 553.4546 |  |  | 15:10 | -5.58 |  | 581.405 | 0.38223 | 553.8368 | 49.895 | 49.895 | 7.7457e-05 | 0.003496 | 553.8403 |  | 0 | 0 | 0 |  |  |  |  | 1 |  |  |  |  | 0
49.895 | 0 | 553.7802 | 553.7802 |  |  | 15:10 | -5.56 |  | 581.4064 | 0.38086 | 554.1611 | 49.895 | 49.895 | 6.9712e-05 | 0.0031464 | 554.1642 |  | 0 | 0 | 0 |  |  |  |  | 1 |  |  |  |  | 0
49.895 | 0 | 554.1057 | 554.1057 |  |  | 15:10 | -5.54 |  | 581.4077 | 0.37949 | 554.4852 | 49.895 | 49.895 | 6.2741e-05 | 0.0028317 | 554.488 |  | 0 | 0 | 0 |  |  |  |  | 1 |  |  |  |  | 0
49.895 | 0 | 554.1057 | 554.1057 |  |  | 15:10 | -5.52 |  | 581.4091 | 0.37812 | 554.4838 | 49.895 | 49.895 | 5.6466e-05 | 0.0025485 | 554.4864 |  | 0 | 0 | 0 |  |  |  |  | 1 |  |  |  |  | 0
49.895 | 0 | 554.1057 | 554.1057 |  |  | 15:10 | -5.5 |  | 581.4105 | 0.37675 | 554.4824 | 49.895 | 49.895 | 5.082e-05 | 0.0022937 | 554.4847 |  | 0 | 0 | 0 |  |  |  |  | 1 |  |  |  |  | 0
49.895 | 0 | 553.4546 | 553.4546 |  |  | 15:10 | -5.48 |  | 581.4118 | 0.37538 | 553.83 | 49.895 | 49.895 | 4.5738e-05 | 0.0020643 | 553.832 |  | 0 | 0 | 0 |  |  |  |  | 1 |  |  |  |  | 0
49.895 | 0 | 554.1057 | 554.1057 |  |  | 15:10 | -5.46 |  | 581.4132 | 0.37401 | 554.4797 | 49.895 | 49.895 | 4.1164e-05 | 0.0018579 | 554.4816 |  | 0 | 0 | 0 |  |  |  |  | 1 |  |  |  |  | 0
49.895 | 0 | 553.4546 | 553.4546 |  |  | 15:10 | -5.44 |  | 581.4146 | 0.37264 | 553.8272 | 49.895 | 49.895 | 3.7048e-05 | 0.0016721 | 553.8289 |  | 0 | 0 | 0 |  |  |  |  | 1 |  |  |  |  | 0
49.895 | 0 | 553.129 | 553.129 |  |  | 15:10 | -5.42 |  | 581.416 | 0.37127 | 553.5003 | 49.895 | 49.895 | 3.3343e-05 | 0.0015049 | 553.5018 |  | 0 | 0 | 0 |  |  |  |  | 1 |  |  |  |  | 0
49.895 | 0 | 553.129 | 553.129 |  |  | 15:10 | -5.4 |  | 581.4173 | 0.3699 | 553.4989 | 49.895 | 49.895 | 3.0009e-05 | 0.0013544 | 553.5003 |  | 0 | 0 | 0 |  |  |  |  | 1 |  |  |  |  | 0
49.895 | 0 | 553.4546 | 553.4546 |  |  | 15:10 | -5.38 |  | 581.4187 | 0.36853 | 553.8231 | 49.895 | 49.895 | 2.7008e-05 | 0.001219 | 553.8243 |  | 0 | 0 | 0 |  |  |  |  | 1 |  |  |  |  | 0
49.895 | 0 | 553.129 | 553.129 |  |  | 15:10 | -5.36 |  | 581.4201 | 0.36716 | 553.4962 | 49.895 | 49.895 | 2.4307e-05 | 0.0010971 | 553.4973 |  | 0 | 0 | 0 |  |  |  |  | 1 |  |  |  |  | 0
49.895 | 0 | 553.4546 | 553.4546 |  |  | 15:10 | -5.34 |  | 581.4214 | 0.36579 | 553.8204 | 49.895 | 49.895 | 2.1876e-05 | 0.00098736 | 553.8214 |  | 0 | 0 | 0 |  |  |  |  | 1 |  |  |  |  | 0
49.895 | 0 | 553.4546 | 553.4546 |  |  | 15:10 | -5.32 |  | 581.4228 | 0.36442 | 553.819 | 49.895 | 49.895 | 1.9689e-05 | 0.00088862 | 553.8199 |  | 0 | 0 | 0 |  |  |  |  | 1 |  |  |  |  | 0
49.895 | 0 | 553.7802 | 553.7802 |  |  | 15:10 | -5.3 |  | 581.4242 | 0.36305 | 554.1432 | 49.895 | 49.895 | 1.772e-05 | 0.00079976 | 554.144 |  | 0 | 0 | 0 |  |  |  |  | 1 |  |  |  |  | 0
49.895 | 0 | 553.129 | 553.129 |  |  | 15:10 | -5.28 |  | 581.4255 | 0.36168 | 553.4907 | 49.895 | 49.895 | -0.0034841 | -0.15725 | 553.3334 |  | 0 | 0 | 0 |  |  |  |  | 1 |  |  |  |  | 0
49.895 | 0 | 553.4546 | 553.4546 |  |  | 15:10 | -5.26 |  | 581.4269 | 0.36031 | 553.8149 | 49.895 | 49.895 | -0.0083856 | -0.37848 | 553.4364 |  | 0 | 0 | 0 |  |  |  |  | 1 |  |  |  |  | 0
49.895 | 0 | 553.4546 | 553.4546 |  |  | 15:10 | -5.24 |  | 581.4283 | 0.35894 | 553.8135 | 49.895 | 49.8946 | -0.012797 | -0.57758 | 553.236 |  | 0 | 0 | 0 |  |  |  |  | 1 |  |  |  |  | 0
49.895 | 0 | 553.129 | 553.129 |  |  | 15:10 | -5.22 |  | 581.4297 | 0.35757 | 553.4866 | 49.895 | 49.8943 | -0.015017 | -0.67779 | 552.8088 |  | 0 | 0 | 0 |  |  |  |  | 1 |  |  |  |  | 0
49.895 | 0 | 552.8035 | 552.8035 |  |  | 15:10 | -5.2 |  | 581.431 | 0.3562 | 553.1597 | 49.895 | 49.894 | -0.013516 | -0.61001 | 552.5497 |  | 0 | 0 | 0 |  |  |  |  | 1 |  |  |  |  | 0
49.895 | 0 | 552.4779 | 552.4779 |  |  | 15:10 | -5.18 |  | 581.4324 | 0.35483 | 552.8327 | 49.895 | 49.8938 | -0.012164 | -0.54901 | 552.2837 |  | 0 | 0 | 0 |  |  |  |  | 1 |  |  |  |  | 0
49.895 | 0 | 552.8035 | 552.8035 |  |  | 15:10 | -5.16 |  | 581.4338 | 0.35346 | 553.157 | 49.895 | 49.8936 | -0.010948 | -0.49411 | 552.6628 |  | 0 | 0 | 0 |  |  |  |  | 1 |  |  |  |  | 0
49.895 | 0 | 552.8035 | 552.8035 |  |  | 15:10 | -5.14 |  | 581.4351 | 0.35209 | 553.1556 | 49.895 | 49.8934 | -0.0098529 | -0.4447 | 552.7109 |  | 0 | 0 | 0 |  |  |  |  | 1 |  |  |  |  | 0
49.895 | 0 | 552.8035 | 552.8035 |  |  | 15:10 | -5.12 |  | 581.4365 | 0.35072 | 553.1542 | 49.895 | 49.8932 | -0.0088676 | -0.40023 | 552.754 |  | 0 | 0 | 0 |  |  |  |  | 1 |  |  |  |  | 0
49.895 | 0 | 552.8035 | 552.8035 |  |  | 15:10 | -5.1 |  | 581.4379 | 0.34935 | 553.1528 | 49.895 | 49.893 | -0.0079808 | -0.36021 | 552.7926 |  | 0 | 0 | 0 |  |  |  |  | 1 |  |  |  |  | 0
49.895 | 0 | 552.8035 | 552.8035 |  |  | 15:10 | -5.08 |  | 581.4392 | 0.34798 | 553.1515 | 49.895 | 49.8929 | -0.0071828 | -0.32419 | 552.8273 |  | 0 | 0 | 0 |  |  |  |  | 1 |  |  |  |  | 0
49.8915 | 0 | 552.4779 | 552.4779 |  |  | 15:10 | -5.06 |  | 581.4406 | 0.34661 | 552.8245 | 49.8946 | 49.8927 | -0.0064645 | -0.29175 | 552.5328 |  | 0 | 0 | 0 |  |  |  |  | 1 |  |  |  |  | 0
49.8915 | 0 | 552.1523 | 552.1523 |  |  | 15:10 | -5.04 |  | 581.442 | 0.34524 | 552.4975 | 49.8943 | 49.8926 | -0.005818 | -0.26257 | 552.235 |  | 0 | 0 | 0 |  |  |  |  | 1 |  |  |  |  | 0
49.8915 | 0 | 552.8035 | 552.8035 |  |  | 15:10 | -5.02 |  | 581.4434 | 0.34387 | 553.1474 | 49.894 | 49.8925 | -0.0052362 | -0.23631 | 552.9111 |  | 0 | 0 | 0 |  |  |  |  | 1 |  |  |  |  | 0
49.8915 | 0 | 552.4779 | 552.4779 |  |  | 15:10 | -5 |  | 581.4447 | 0.3425 | 552.8204 | 49.8938 | 49.8924 | -0.0047126 | -0.21268 | 552.6077 |  | 0 | 0 | 0 |  |  |  |  | 1 |  |  |  |  | 0
49.8915 | 0 | 552.4779 | 552.4779 |  |  | 15:10 | -4.98 |  | 581.4461 | 0.34113 | 552.819 | 49.8936 | 49.8923 | -0.0042413 | -0.19141 | 552.6276 |  | 0 | 0 | 0 |  |  |  |  | 1 |  |  |  |  | 0
49.8915 | 0 | 552.4779 | 552.4779 |  |  | 15:10 | -4.96 |  | 581.4475 | 0.33976 | 552.8177 | 49.8934 | 49.8922 | -0.0038172 | -0.17227 | 552.6454 |  | 0 | 0 | 0 |  |  |  |  | 1 |  |  |  |  | 0
49.8915 | 0 | 553.129 | 553.129 |  |  | 15:10 | -4.94 |  | 581.4488 | 0.33839 | 553.4674 | 49.8932 | 49.8921 | -0.0034355 | -0.15505 | 553.3123 |  | 0 | 0 | 0 |  |  |  |  | 1 |  |  |  |  | 0
49.8915 | 0 | 553.129 | 553.129 |  |  | 15:10 | -4.92 |  | 581.4502 | 0.33702 | 553.466 | 49.893 | 49.8921 | -0.0030919 | -0.13954 | 553.3265 |  | 0 | 0 | 0 |  |  |  |  | 1 |  |  |  |  | 0
49.8915 | 0 | 552.4779 | 552.4779 |  |  | 15:10 | -4.9 |  | 581.4516 | 0.33565 | 552.8135 | 49.8929 | 49.892 | -0.0027827 | -0.12559 | 552.688 |  | 0 | 0 | 0 |  |  |  |  | 1 |  |  |  |  | 0
49.8915 | 0 | 552.4779 | 552.4779 |  |  | 15:10 | -4.88 |  | 581.4529 | 0.33428 | 552.8122 | 49.8927 | 49.892 | -0.0025045 | -0.11303 | 552.6992 |  | 0 | 0 | 0 |  |  |  |  | 1 |  |  |  |  | 0
49.8915 | 0 | 552.4779 | 552.4779 |  |  | 15:10 | -4.86 |  | 581.4543 | 0.33291 | 552.8108 | 49.8926 | 49.8919 | -0.002254 | -0.10173 | 552.7091 |  | 0 | 0 | 0 |  |  |  |  | 1 |  |  |  |  | 0
49.8915 | 0 | 552.4779 | 552.4779 |  |  | 15:10 | -4.84 |  | 581.4557 | 0.33154 | 552.8094 | 49.8925 | 49.8919 | -0.0020286 | -0.091553 | 552.7179 |  | 0 | 0 | 0 |  |  |  |  | 1 |  |  |  |  | 0
49.8915 | 0 | 552.4779 | 552.4779 |  |  | 15:10 | -4.82 |  | 581.4571 | 0.33017 | 552.8081 | 49.8924 | 49.8918 | -0.0018258 | -0.082398 | 552.7257 |  | 0 | 0 | 0 |  |  |  |  | 1 |  |  |  |  | 0
49.8915 | 0 | 552.4779 | 552.4779 |  |  | 15:10 | -4.8 |  | 581.4584 | 0.3288 | 552.8067 | 49.8923 | 49.8918 | -0.0016432 | -0.074158 | 552.7325 |  | 0 | 0 | 0 |  |  |  |  | 1 |  |  |  |  | 0
49.8915 | 0 | 553.129 | 553.129 |  |  | 15:10 | -4.78 |  | 581.4598 | 0.32743 | 553.4564 | 49.8922 | 49.8918 | -0.0014789 | -0.066742 | 553.3897 |  | 0 | 0 | 0 |  |  |  |  | 1 |  |  |  |  | 0
49.8915 | 0 | 553.129 | 553.129 |  |  | 15:10 | -4.76 |  | 581.4612 | 0.32606 | 553.4551 | 49.8921 | 49.8918 | -0.001331 | -0.060068 | 553.395 |  | 0 | 0 | 0 |  |  |  |  | 1 |  |  |  |  | 0
49.8915 | 0 | 553.129 | 553.129 |  |  | 15:10 | -4.74 |  | 581.4625 | 0.32469 | 553.4537 | 49.8921 | 49.8917 | -0.0011979 | -0.054061 | 553.3996 |  | 0 | 0 | 0 |  |  |  |  | 1 |  |  |  |  | 0
49.8915 | 0 | 553.129 | 553.129 |  |  | 15:10 | -4.72 |  | 581.4639 | 0.32332 | 553.4523 | 49.892 | 49.8917 | -0.0010781 | -0.048655 | 553.4037 |  | 0 | 0 | 0 |  |  |  |  | 1 |  |  |  |  | 0
49.8915 | 0 | 553.129 | 553.129 |  |  | 15:10 | -4.7 |  | 581.4653 | 0.32195 | 553.4509 | 49.892 | 49.8917 | -0.00097028 | -0.04379 | 553.4072 |  | 0 | 0 | 0 |  |  |  |  | 1 |  |  |  |  | 0
49.8915 | 0 | 553.129 | 553.129 |  |  | 15:10 | -4.68 |  | 581.4666 | 0.32058 | 553.4496 | 49.8919 | 49.8917 | -0.00087326 | -0.039411 | 553.4102 |  | 0 | 0 | 0 |  |  |  |  | 1 |  |  |  |  | 0
49.8915 | 0 | 553.129 | 553.129 |  |  | 15:10 | -4.66 |  | 581.468 | 0.31921 | 553.4482 | 49.8919 | 49.8916 | -0.00078593 | -0.03547 | 553.4127 |  | 0 | 0 | 0 |  |  |  |  | 1 |  |  |  |  | 0
49.8915 | 0 | 552.8035 | 552.8035 |  |  | 15:10 | -4.64 |  | 581.4694 | 0.31784 | 553.1213 | 49.8918 | 49.8916 | -0.00070734 | -0.031923 | 553.0894 |  | 0 | 0 | 0 |  |  |  |  | 1 |  |  |  |  | 0
49.8915 | 0 | 553.129 | 553.129 |  |  | 15:10 | -4.62 |  | 581.4708 | 0.31647 | 553.4455 | 49.8918 | 49.8916 | -0.0006366 | -0.02873 | 553.4167 |  | 0 | 0 | 0 |  |  |  |  | 1 |  |  |  |  | 0
49.8915 | 0 | 553.129 | 553.129 |  |  | 15:10 | -4.6 |  | 581.4721 | 0.3151 | 553.4441 | 49.8918 | 49.8916 | -0.00057294 | -0.025857 | 553.4182 |  | 0 | 0 | 0 |  |  |  |  | 1 |  |  |  |  | 0
49.8915 | 0 | 553.129 | 553.129 |  |  | 15:10 | -4.58 |  | 581.4735 | 0.31373 | 553.4427 | 49.8918 | 49.8916 | 0.0029844 | 0.13469 | 553.5774 |  | 0 | 0 | 0 |  |  |  |  | 1 |  |  |  |  | 0
49.8915 | 0 | 553.4546 | 553.4546 |  |  | 15:10 | -4.56 |  | 581.4749 | 0.31236 | 553.767 | 49.8917 | 49.8916 | 0.0079359 | 0.35815 | 554.1251 |  | 0 | 0 | 0 |  |  |  |  | 1 |  |  |  |  | 0
49.8915 | 0 | 553.4546 | 553.4546 |  |  | 15:10 | -4.54 |  | 581.4762 | 0.31099 | 553.7656 | 49.8917 | 49.8919 | 0.012392 | 0.55927 | 554.3249 |  | 0 | 0 | 0 |  |  |  |  | 1 |  |  |  |  | 0
49.8915 | 0 | 553.129 | 553.129 |  |  | 15:10 | -4.52 |  | 581.4776 | 0.30962 | 553.4386 | 49.8917 | 49.8922 | 0.014653 | 0.6613 | 554.0999 |  | 0 | 0 | 0 |  |  |  |  | 1 |  |  |  |  | 0
49.8915 | 0 | 553.129 | 553.129 |  |  | 15:10 | -4.5 |  | 581.479 | 0.30825 | 553.4372 | 49.8917 | 49.8925 | 0.013188 | 0.59517 | 554.0324 |  | 0 | 0 | 0 |  |  |  |  | 1 |  |  |  |  | 0
49.8915 | 0 | 553.129 | 553.129 |  |  | 15:10 | -4.48 |  | 581.4803 | 0.30688 | 553.4359 | 49.8916 | 49.8928 | 0.011869 | 0.53566 | 553.9715 |  | 0 | 0 | 0 |  |  |  |  | 1 |  |  |  |  | 0
49.8915 | 0 | 553.129 | 553.129 |  |  | 15:10 | -4.46 |  | 581.4817 | 0.30551 | 553.4345 | 49.8916 | 49.893 | 0.010682 | 0.48209 | 553.9166 |  | 0 | 0 | 0 |  |  |  |  | 1 |  |  |  |  | 0
49.8915 | 0 | 552.8035 | 552.8035 |  |  | 15:10 | -4.44 |  | 581.4831 | 0.30414 | 553.1076 | 49.8916 | 49.8932 | 0.0096139 | 0.43388 | 553.5415 |  | 0 | 0 | 0 |  |  |  |  | 1 |  |  |  |  | 0
49.8915 | 0 | 552.8035 | 552.8035 |  |  | 15:10 | -4.42 |  | 581.4845 | 0.30277 | 553.1063 | 49.8916 | 49.8934 | 0.0086525 | 0.39049 | 553.4968 |  | 0 | 0 | 0 |  |  |  |  | 1 |  |  |  |  | 0
49.8915 | 0 | 553.129 | 553.129 |  |  | 15:10 | -4.4 |  | 581.4858 | 0.3014 | 553.4304 | 49.8916 | 49.8935 | 0.0077873 | 0.35144 | 553.7818 |  | 0 | 0 | 0 |  |  |  |  | 1 |  |  |  |  | 0
49.8915 | 0 | 553.129 | 553.129 |  |  | 15:10 | -4.38 |  | 581.4872 | 0.30003 | 553.429 | 49.8916 | 49.8937 | 0.0070085 | 0.3163 | 553.7453 |  | 0 | 0 | 0 |  |  |  |  | 1 |  |  |  |  | 0
49.895 | 0 | 552.8035 | 552.8035 |  |  | 15:10 | -4.36 |  | 581.4886 | 0.29866 | 553.1022 | 49.8919 | 49.8938 | 0.0063077 | 0.28469 | 553.3868 |  | 0 | 0 | 0 |  |  |  |  | 1 |  |  |  |  | 0
49.895 | 0 | 553.129 | 553.129 |  |  | 15:10 | -4.34 |  | 581.4899 | 0.29729 | 553.4263 | 49.8922 | 49.8939 | 0.0056769 | 0.25622 | 553.6825 |  | 0 | 0 | 0 |  |  |  |  | 1 |  |  |  |  | 0
49.895 | 0 | 553.129 | 553.129 |  |  | 15:10 | -4.32 |  | 581.4913 | 0.29592 | 553.4249 | 49.8925 | 49.894 | 0.0051092 | 0.2306 | 553.6555 |  | 0 | 0 | 0 |  |  |  |  | 1 |  |  |  |  | 0
49.895 | 0 | 552.4779 | 552.4779 |  |  | 15:10 | -4.3 |  | 581.4927 | 0.29455 | 552.7724 | 49.8928 | 49.8941 | 0.0045983 | 0.20754 | 552.98 |  | 0 | 0 | 0 |  |  |  |  | 1 |  |  |  |  | 0
49.895 | 0 | 552.8035 | 552.8035 |  |  | 15:10 | -4.28 |  | 581.494 | 0.29318 | 553.0967 | 49.893 | 49.8942 | 0.0041385 | 0.18678 | 553.2835 |  | 0 | 0 | 0 |  |  |  |  | 1 |  |  |  |  | 0
49.895 | 0 | 552.4779 | 552.4779 |  |  | 15:10 | -4.26 |  | 581.4954 | 0.29181 | 552.7697 | 49.8932 | 49.8943 | 0.0037246 | 0.16811 | 552.9378 |  | 0 | 0 | 0 |  |  |  |  | 1 |  |  |  |  | 0
49.895 | 0 | 553.129 | 553.129 |  |  | 15:10 | -4.24 |  | 581.4968 | 0.29044 | 553.4194 | 49.8934 | 49.8944 | 0.0033522 | 0.1513 | 553.5707 |  | 0 | 0 | 0 |  |  |  |  | 1 |  |  |  |  | 0
49.895 | 0 | 552.4779 | 552.4779 |  |  | 15:10 | -4.22 |  | 581.4982 | 0.28907 | 552.767 | 49.8935 | 49.8944 | 0.0030169 | 0.13617 | 552.9031 |  | 0 | 0 | 0 |  |  |  |  | 1 |  |  |  |  | 0
49.895 | 0 | 553.129 | 553.129 |  |  | 15:10 | -4.2 |  | 581.4995 | 0.2877 | 553.4167 | 49.8937 | 49.8945 | 0.0027152 | 0.12255 | 553.5392 |  | 0 | 0 | 0 |  |  |  |  | 1 |  |  |  |  | 0
49.895 | 0 | 553.129 | 553.129 |  |  | 15:10 | -4.18 |  | 581.5009 | 0.28633 | 553.4153 | 49.8938 | 49.8945 | 0.0024437 | 0.11029 | 553.5256 |  | 0 | 0 | 0 |  |  |  |  | 1 |  |  |  |  | 0
49.895 | 0 | 553.129 | 553.129 |  |  | 15:10 | -4.16 |  | 581.5023 | 0.28496 | 553.414 | 49.8939 | 49.8946 | 0.0021994 | 0.099265 | 553.5132 |  | 0 | 0 | 0 |  |  |  |  | 1 |  |  |  |  | 0
49.895 | 0 | 553.129 | 553.129 |  |  | 15:10 | -4.14 |  | 581.5036 | 0.28359 | 553.4126 | 49.894 | 49.8946 | 0.0019794 | 0.089339 | 553.5019 |  | 0 | 0 | 0 |  |  |  |  | 1 |  |  |  |  | 0
49.895 | 0 | 553.129 | 553.129 |  |  | 15:10 | -4.12 |  | 581.505 | 0.28222 | 553.4112 | 49.8941 | 49.8947 | 0.0017815 | 0.080405 | 553.4916 |  | 0 | 0 | 0 |  |  |  |  | 1 |  |  |  |  | 0
49.895 | 0 | 553.129 | 553.129 |  |  | 15:11 | -4.1 |  | 581.5064 | 0.28085 | 553.4098 | 49.8942 | 49.8947 | 0.0016033 | 0.072364 | 553.4822 |  | 0 | 0 | 0 |  |  |  |  | 1 |  |  |  |  | 0
49.895 | 0 | 553.129 | 553.129 |  |  | 15:11 | -4.08 |  | 581.5077 | 0.27948 | 553.4085 | 49.8943 | 49.8947 | 0.001443 | 0.065128 | 553.4736 |  | 0 | 0 | 0 |  |  |  |  | 1 |  |  |  |  | 0
49.895 | 0 | 553.129 | 553.129 |  |  | 15:11 | -4.06 |  | 581.5091 | 0.27811 | 553.4071 | 49.8944 | 49.8948 | 0.0012987 | 0.058615 | 553.4657 |  | 0 | 0 | 0 |  |  |  |  | 1 |  |  |  |  | 0
49.895 | 0 | 553.4546 | 553.4546 |  |  | 15:11 | -4.04 |  | 581.5105 | 0.27674 | 553.7313 | 49.8944 | 49.8948 | 0.0011688 | 0.052754 | 553.7841 |  | 0 | 0 | 0 |  |  |  |  | 1 |  |  |  |  | 0
49.895 | 0 | 553.4546 | 553.4546 |  |  | 15:11 | -4.02 |  | 581.5119 | 0.27537 | 553.73 | 49.8945 | 49.8948 | 0.0010519 | 0.047478 | 553.7774 |  | 0 | 0 | 0 |  |  |  |  | 1 |  |  |  |  | 0
49.895 | 0 | 553.4546 | 553.4546 |  |  | 15:11 | -4 |  | 581.5132 | 0.274 | 553.7286 | 49.8945 | 49.8948 | 0.00094675 | 0.04273 | 553.7713 |  | 0 | 0 | 0 |  |  |  |  | 1 |  |  |  |  | 0
49.895 | 0 | 553.4546 | 553.4546 |  |  | 15:11 | -3.98 |  | 581.5146 | 0.27263 | 553.7272 | 49.8946 | 49.8948 | 0.00085207 | 0.038457 | 553.7657 |  | 0 | 0 | 0 |  |  |  |  | 1 |  |  |  |  | 0
49.895 | 0 | 553.7802 | 553.7802 |  |  | 15:11 | -3.96 |  | 581.516 | 0.27126 | 554.0515 | 49.8946 | 49.8949 | -0.0027331 | -0.12336 | 553.9281 |  | 0 | 0 | 0 |  |  |  |  | 1 |  |  |  |  | 0
49.895 | 0 | 554.1057 | 554.1057 |  |  | 15:11 | -3.94 |  | 581.5173 | 0.26989 | 554.3756 | 49.8947 | 49.8949 | -0.0077098 | -0.34797 | 554.0276 |  | 0 | 0 | 0 |  |  |  |  | 1 |  |  |  |  | 0
49.895 | 0 | 553.4546 | 553.4546 |  |  | 15:11 | -3.92 |  | 581.5187 | 0.26852 | 553.7231 | 49.8947 | 49.8945 | -0.012189 | -0.55013 | 553.173 |  | 0 | 0 | 0 |  |  |  |  | 1 |  |  |  |  | 0
49.895 | 0 | 553.4546 | 553.4546 |  |  | 15:11 | -3.9 |  | 581.5201 | 0.26715 | 553.7217 | 49.8947 | 49.8942 | -0.01447 | -0.65308 | 553.0687 |  | 0 | 0 | 0 |  |  |  |  | 1 |  |  |  |  | 0
49.895 | 0 | 553.4546 | 553.4546 |  |  | 15:11 | -3.88 |  | 581.5214 | 0.26578 | 553.7204 | 49.8948 | 49.894 | -0.013023 | -0.58778 | 553.1326 |  | 0 | 0 | 0 |  |  |  |  | 1 |  |  |  |  | 0
49.895 | 0 | 553.4546 | 553.4546 |  |  | 15:11 | -3.86 |  | 581.5228 | 0.26441 | 553.719 | 49.8948 | 49.8937 | -0.011721 | -0.529 | 553.19 |  | 0 | 0 | 0 |  |  |  |  | 1 |  |  |  |  | 0
49.895 | 0 | 553.129 | 553.129 |  |  | 15:11 | -3.84 |  | 581.5242 | 0.26304 | 553.392 | 49.8948 | 49.8935 | -0.010549 | -0.4761 | 552.9159 |  | 0 | 0 | 0 |  |  |  |  | 1 |  |  |  |  | 0
49.895 | 0 | 553.7802 | 553.7802 |  |  | 15:11 | -3.82 |  | 581.5256 | 0.26167 | 554.0419 | 49.8948 | 49.8933 | -0.0094937 | -0.42849 | 553.6134 |  | 0 | 0 | 0 |  |  |  |  | 1 |  |  |  |  | 0
49.895 | 0 | 554.1057 | 554.1057 |  |  | 15:11 | -3.8 |  | 581.5269 | 0.2603 | 554.366 | 49.8948 | 49.8931 | -0.0085444 | -0.38564 | 553.9804 |  | 0 | 0 | 0 |  |  |  |  | 1 |  |  |  |  | 0
49.895 | 0 | 553.7802 | 553.7802 |  |  | 15:11 | -3.78 |  | 581.5283 | 0.25893 | 554.0391 | 49.8949 | 49.893 | -0.0076899 | -0.34708 | 553.6921 |  | 0 | 0 | 0 |  |  |  |  | 1 |  |  |  |  | 0
49.895 | 0 | 553.4546 | 553.4546 |  |  | 15:11 | -3.76 |  | 581.5297 | 0.25756 | 553.7122 | 49.8949 | 49.8928 | -0.0069209 | -0.31237 | 553.3998 |  | 0 | 0 | 0 |  |  |  |  | 1 |  |  |  |  | 0
49.8915 | 0 | 553.7802 | 553.7802 |  |  | 15:11 | -3.74 |  | 581.531 | 0.25619 | 554.0364 | 49.8945 | 49.8927 | -0.0062288 | -0.28111 | 553.7553 |  | 0 | 0 | 0 |  |  |  |  | 1 |  |  |  |  | 0
49.8915 | 0 | 553.7802 | 553.7802 |  |  | 15:11 | -3.72 |  | 581.5324 | 0.25482 | 554.035 | 49.8942 | 49.8926 | -0.005606 | -0.253 | 553.782 |  | 0 | 0 | 0 |  |  |  |  | 1 |  |  |  |  | 0
49.8915 | 0 | 553.129 | 553.129 |  |  | 15:11 | -3.7 |  | 581.5338 | 0.25345 | 553.3824 | 49.894 | 49.8925 | -0.0050454 | -0.2277 | 553.1547 |  | 0 | 0 | 0 |  |  |  |  | 1 |  |  |  |  | 0
49.8915 | 0 | 553.129 | 553.129 |  |  | 15:11 | -3.68 |  | 581.5351 | 0.25208 | 553.3811 | 49.8937 | 49.8924 | -0.0045408 | -0.20493 | 553.1761 |  | 0 | 0 | 0 |  |  |  |  | 1 |  |  |  |  | 0
49.8915 | 0 | 553.129 | 553.129 |  |  | 15:11 | -3.66 |  | 581.5365 | 0.25071 | 553.3797 | 49.8935 | 49.8923 | -0.0040867 | -0.18444 | 553.1953 |  | 0 | 0 | 0 |  |  |  |  | 1 |  |  |  |  | 0
49.8915 | 0 | 553.4546 | 553.4546 |  |  | 15:11 | -3.64 |  | 581.5379 | 0.24934 | 553.7039 | 49.8933 | 49.8922 | -0.0036781 | -0.16599 | 553.5379 |  | 0 | 0 | 0 |  |  |  |  | 1 |  |  |  |  | 0
49.8915 | 0 | 553.129 | 553.129 |  |  | 15:11 | -3.62 |  | 581.5393 | 0.24797 | 553.377 | 49.8931 | 49.8921 | -0.0033103 | -0.14939 | 553.2276 |  | 0 | 0 | 0 |  |  |  |  | 1 |  |  |  |  | 0
49.8915 | 0 | 553.129 | 553.129 |  |  | 15:11 | -3.6 |  | 581.5406 | 0.2466 | 553.3756 | 49.893 | 49.8921 | -0.0029792 | -0.13445 | 553.2411 |  | 0 | 0 | 0 |  |  |  |  | 1 |  |  |  |  | 0
49.8915 | 0 | 553.4546 | 553.4546 |  |  | 15:11 | -3.58 |  | 581.542 | 0.24523 | 553.6998 | 49.8928 | 49.892 | -0.0026813 | -0.12101 | 553.5788 |  | 0 | 0 | 0 |  |  |  |  | 1 |  |  |  |  | 0
49.8915 | 0 | 553.4546 | 553.4546 |  |  | 15:11 | -3.56 |  | 581.5434 | 0.24386 | 553.6985 | 49.8927 | 49.892 | -0.0024132 | -0.10891 | 553.5896 |  | 0 | 0 | 0 |  |  |  |  | 1 |  |  |  |  | 0
49.8915 | 0 | 553.129 | 553.129 |  |  | 15:11 | -3.54 |  | 581.5447 | 0.24249 | 553.3715 | 49.8926 | 49.8919 | -0.0021719 | -0.098018 | 553.2735 |  | 0 | 0 | 0 |  |  |  |  | 1 |  |  |  |  | 0
49.8915 | 0 | 553.129 | 553.129 |  |  | 15:11 | -3.52 |  | 581.5461 | 0.24112 | 553.3701 | 49.8925 | 49.8919 | -0.0019547 | -0.088216 | 553.2819 |  | 0 | 0 | 0 |  |  |  |  | 1 |  |  |  |  | 0
49.8915 | 0 | 553.129 | 553.129 |  |  | 15:11 | -3.5 |  | 581.5475 | 0.23975 | 553.3687 | 49.8924 | 49.8918 | -0.0017592 | -0.079394 | 553.2894 |  | 0 | 0 | 0 |  |  |  |  | 1 |  |  |  |  | 0
49.8915 | 0 | 553.129 | 553.129 |  |  | 15:11 | -3.48 |  | 581.5488 | 0.23838 | 553.3674 | 49.8923 | 49.8918 | -0.0015833 | -0.071455 | 553.2959 |  | 0 | 0 | 0 |  |  |  |  | 1 |  |  |  |  | 0
49.8915 | 0 | 553.129 | 553.129 |  |  | 15:11 | -3.46 |  | 581.5502 | 0.23701 | 553.366 | 49.8922 | 49.8918 | -0.001425 | -0.064309 | 553.3017 |  | 0 | 0 | 0 |  |  |  |  | 1 |  |  |  |  | 0
49.8915 | 0 | 553.129 | 553.129 |  |  | 15:11 | -3.44 |  | 581.5516 | 0.23564 | 553.3646 | 49.8921 | 49.8917 | -0.0012825 | -0.057878 | 553.3068 |  | 0 | 0 | 0 |  |  |  |  | 1 |  |  |  |  | 0
49.8915 | 0 | 553.129 | 553.129 |  |  | 15:11 | -3.42 |  | 581.553 | 0.23427 | 553.3633 | 49.8921 | 49.8917 | -0.0011542 | -0.052091 | 553.3112 |  | 0 | 0 | 0 |  |  |  |  | 1 |  |  |  |  | 0
49.8915 | 0 | 553.129 | 553.129 |  |  | 15:11 | -3.4 |  | 581.5543 | 0.2329 | 553.3619 | 49.892 | 49.8917 | -0.0010388 | -0.046882 | 553.315 |  | 0 | 0 | 0 |  |  |  |  | 1 |  |  |  |  | 0
49.8915 | 0 | 553.129 | 553.129 |  |  | 15:11 | -3.38 |  | 581.5557 | 0.23153 | 553.3605 | 49.892 | 49.8917 | -0.00093492 | -0.042193 | 553.3183 |  | 0 | 0 | 0 |  |  |  |  | 1 |  |  |  |  | 0
49.8915 | 0 | 553.129 | 553.129 |  |  | 15:11 | -3.36 |  | 581.5571 | 0.23016 | 553.3592 | 49.8919 | 49.8917 | -0.00084142 | -0.037974 | 553.3212 |  | 0 | 0 | 0 |  |  |  |  | 1 |  |  |  |  | 0
49.8915 | 0 | 553.129 | 553.129 |  |  | 15:11 | -3.34 |  | 581.5584 | 0.22879 | 553.3578 | 49.8919 | 49.8916 | -0.00075728 | -0.034177 | 553.3236 |  | 0 | 0 | 0 |  |  |  |  | 1 |  |  |  |  | 0
49.8915 | 0 | 553.129 | 553.129 |  |  | 15:11 | -3.32 |  | 581.5598 | 0.22742 | 553.3564 | 49.8918 | 49.8916 | -0.00068155 | -0.030759 | 553.3257 |  | 0 | 0 | 0 |  |  |  |  | 1 |  |  |  |  | 0
49.8915 | 0 | 552.8035 | 552.8035 |  |  | 15:11 | -3.3 |  | 581.5612 | 0.22605 | 553.0295 | 49.8918 | 49.8916 | -0.0006134 | -0.027683 | 553.0019 |  | 0 | 0 | 0 |  |  |  |  | 1 |  |  |  |  | 0
49.8915 | 0 | 553.129 | 553.129 |  |  | 15:11 | -3.28 |  | 581.5625 | 0.22468 | 553.3537 | 49.8918 | 49.8916 | -0.00055206 | -0.024915 | 553.3288 |  | 0 | 0 | 0 |  |  |  |  | 1 |  |  |  |  | 0
49.8915 | 0 | 553.129 | 553.129 |  |  | 15:11 | -3.26 |  | 581.5639 | 0.22331 | 553.3523 | 49.8917 | 49.8916 | -0.00049685 | -0.022423 | 553.3299 |  | 0 | 0 | 0 |  |  |  |  | 1 |  |  |  |  | 0
49.8915 | 0 | 553.129 | 553.129 |  |  | 15:11 | -3.24 |  | 581.5653 | 0.22194 | 553.3509 | 49.8917 | 49.8916 | -0.00044717 | -0.020181 | 553.3308 |  | 0 | 0 | 0 |  |  |  |  | 1 |  |  |  |  | 0
49.8915 | 0 | 553.129 | 553.129 |  |  | 15:11 | -3.22 |  | 581.5667 | 0.22057 | 553.3496 | 49.8917 | 49.8916 | -0.00040245 | -0.018163 | 553.3314 |  | 0 | 0 | 0 |  |  |  |  | 1 |  |  |  |  | 0
49.8915 | 0 | 553.129 | 553.129 |  |  | 15:11 | -3.2 |  | 581.568 | 0.2192 | 553.3482 | 49.8917 | 49.8916 | -0.00036221 | -0.016347 | 553.3319 |  | 0 | 0 | 0 |  |  |  |  | 1 |  |  |  |  | 0
49.8915 | 0 | 553.129 | 553.129 |  |  | 15:11 | -3.18 |  | 581.5694 | 0.21783 | 553.3468 | 49.8917 | 49.8916 | -0.00032598 | -0.014712 | 553.3321 |  | 0 | 0 | 0 |  |  |  |  | 1 |  |  |  |  | 0
49.8915 | 0 | 553.129 | 553.129 |  |  | 15:11 | -3.16 |  | 581.5708 | 0.21646 | 553.3455 | 49.8916 | 49.8916 | -0.00029339 | -0.013241 | 553.3322 |  | 0 | 0 | 0 |  |  |  |  | 1 |  |  |  |  | 0
49.8915 | 0 | 553.129 | 553.129 |  |  | 15:11 | -3.14 |  | 581.5721 | 0.21509 | 553.3441 | 49.8916 | 49.8915 | -0.00026405 | -0.011917 | 553.3322 |  | 0 | 0 | 0 |  |  |  |  | 1 |  |  |  |  | 0
49.8915 | 0 | 553.129 | 553.129 |  |  | 15:11 | -3.12 |  | 581.5735 | 0.21372 | 553.3427 | 49.8916 | 49.8915 | -0.00023764 | -0.010725 | 553.332 |  | 0 | 0 | 0 |  |  |  |  | 1 |  |  |  |  | 0
49.8915 | 0 | 553.129 | 553.129 |  |  | 15:11 | -3.1 |  | 581.5749 | 0.21235 | 553.3413 | 49.8916 | 49.8915 | -0.00021388 | -0.0096525 | 553.3317 |  | 0 | 0 | 0 |  |  |  |  | 1 |  |  |  |  | 0
49.8915 | 0 | 553.129 | 553.129 |  |  | 15:11 | -3.08 |  | 581.5762 | 0.21098 | 553.34 | 49.8916 | 49.8915 | -0.00019249 | -0.0086872 | 553.3313 |  | 0 | 0 | 0 |  |  |  |  | 1 |  |  |  |  | 0
49.8915 | 0 | 553.129 | 553.129 |  |  | 15:11 | -3.06 |  | 581.5776 | 0.20961 | 553.3386 | 49.8916 | 49.8915 | -0.00017324 | -0.0078185 | 553.3308 |  | 0 | 0 | 0 |  |  |  |  | 1 |  |  |  |  | 0
49.8915 | 0 | 553.7802 | 553.7802 |  |  | 15:11 | -3.04 |  | 581.579 | 0.20824 | 553.9884 | 49.8916 | 49.8915 | -0.00015592 | -0.0070367 | 553.9814 |  | 0 | 0 | 0 |  |  |  |  | 1 |  |  |  |  | 0
49.8915 | 0 | 553.4546 | 553.4546 |  |  | 15:11 | -3.02 |  | 581.5804 | 0.20687 | 553.6615 | 49.8916 | 49.8915 | -0.00014033 | -0.006333 | 553.6551 |  | 0 | 0 | 0 |  |  |  |  | 1 |  |  |  |  | 0
49.8915 | 0 | 553.129 | 553.129 |  |  | 15:11 | -3 |  | 581.5817 | 0.2055 | 553.3345 | 49.8916 | 49.8915 | -0.00012629 | -0.0056997 | 553.3288 |  | 0 | 0 | 0 |  |  |  |  | 1 |  |  |  |  | 0
49.8915 | 0 | 553.129 | 553.129 |  |  | 15:11 | -2.98 |  | 581.5831 | 0.20413 | 553.3331 | 49.8916 | 49.8915 | -0.00011366 | -0.0051297 | 553.328 |  | 0 | 0 | 0 |  |  |  |  | 1 |  |  |  |  | 0
49.8915 | 0 | 553.129 | 553.129 |  |  | 15:11 | -2.96 |  | 581.5845 | 0.20276 | 553.3318 | 49.8915 | 49.8915 | -0.0001023 | -0.0046168 | 553.3271 |  | 0 | 0 | 0 |  |  |  |  | 1 |  |  |  |  | 0
49.8915 | 0 | 553.4546 | 553.4546 |  |  | 15:11 | -2.94 |  | 581.5858 | 0.20139 | 553.656 | 49.8915 | 49.8915 | -9.2068e-05 | -0.0041551 | 553.6518 |  | 0 | 0 | 0 |  |  |  |  | 1 |  |  |  |  | 0
49.8915 | 0 | 553.129 | 553.129 |  |  | 15:11 | -2.92 |  | 581.5872 | 0.20002 | 553.329 | 49.8915 | 49.8915 | -8.2861e-05 | -0.0037396 | 553.3253 |  | 0 | 0 | 0 |  |  |  |  | 1 |  |  |  |  | 0
49.8915 | 0 | 553.129 | 553.129 |  |  | 15:11 | -2.9 |  | 581.5886 | 0.19865 | 553.3276 | 49.8915 | 49.8915 | -7.4575e-05 | -0.0033656 | 553.3243 |  | 0 | 0 | 0 |  |  |  |  | 1 |  |  |  |  | 0
49.8915 | 0 | 553.4546 | 553.4546 |  |  | 15:11 | -2.88 |  | 581.5899 | 0.19728 | 553.6519 | 49.8915 | 49.8915 | -6.7117e-05 | -0.0030291 | 553.6489 |  | 0 | 0 | 0 |  |  |  |  | 1 |  |  |  |  | 0
49.8915 | 0 | 553.129 | 553.129 |  |  | 15:11 | -2.86 |  | 581.5913 | 0.19591 | 553.3249 | 49.8915 | 49.8915 | -6.0406e-05 | -0.0027261 | 553.3222 |  | 0 | 0 | 0 |  |  |  |  | 1 |  |  |  |  | 0
49.8915 | 0 | 553.129 | 553.129 |  |  | 15:11 | -2.84 |  | 581.5927 | 0.19454 | 553.3235 | 49.8915 | 49.8915 | -5.4365e-05 | -0.0024535 | 553.3211 |  | 0 | 0 | 0 |  |  |  |  | 1 |  |  |  |  | 0
49.8915 | 0 | 553.129 | 553.129 |  |  | 15:11 | -2.82 |  | 581.5941 | 0.19317 | 553.3222 | 49.8915 | 49.8915 | -4.8929e-05 | -0.0022082 | 553.32 |  | 0 | 0 | 0 |  |  |  |  | 1 |  |  |  |  | 0
49.8915 | 0 | 553.129 | 553.129 |  |  | 15:11 | -2.8 |  | 581.5954 | 0.1918 | 553.3208 | 49.8915 | 49.8915 | -4.4036e-05 | -0.0019874 | 553.3188 |  | 0 | 0 | 0 |  |  |  |  | 1 |  |  |  |  | 0
49.8915 | 0 | 553.129 | 553.129 |  |  | 15:11 | -2.78 |  | 581.5968 | 0.19043 | 553.3194 | 49.8915 | 49.8915 | -3.9632e-05 | -0.0017886 | 553.3176 |  | 0 | 0 | 0 |  |  |  |  | 1 |  |  |  |  | 0
49.8915 | 0 | 552.8035 | 552.8035 |  |  | 15:11 | -2.76 |  | 581.5982 | 0.18906 | 552.9926 | 49.8915 | 49.8915 | -3.5669e-05 | -0.0016098 | 552.991 |  | 0 | 0 | 0 |  |  |  |  | 1 |  |  |  |  | 0
49.8915 | 0 | 553.129 | 553.129 |  |  | 15:11 | -2.74 |  | 581.5995 | 0.18769 | 553.3167 | 49.8915 | 49.8915 | -3.2102e-05 | -0.0014488 | 553.3152 |  | 0 | 0 | 0 |  |  |  |  | 1 |  |  |  |  | 0
49.8915 | 0 | 553.129 | 553.129 |  |  | 15:11 | -2.72 |  | 581.6009 | 0.18632 | 553.3153 | 49.8915 | 49.8915 | -2.8892e-05 | -0.0013039 | 553.314 |  | 0 | 0 | 0 |  |  |  |  | 1 |  |  |  |  | 0
49.8915 | 0 | 552.4779 | 552.4779 |  |  | 15:11 | -2.7 |  | 581.6023 | 0.18495 | 552.6628 | 49.8915 | 49.8915 | -2.6003e-05 | -0.0011735 | 552.6617 |  | 0 | 0 | 0 |  |  |  |  | 1 |  |  |  |  | 0
49.8915 | 0 | 552.4779 | 552.4779 |  |  | 15:11 | -2.68 |  | 581.6036 | 0.18358 | 552.6615 | 49.8915 | 49.8915 | -2.3402e-05 | -0.0010562 | 552.6604 |  | 0 | 0 | 0 |  |  |  |  | 1 |  |  |  |  | 0
49.8915 | 0 | 552.4779 | 552.4779 |  |  | 15:11 | -2.66 |  | 581.605 | 0.18221 | 552.6601 | 49.8915 | 49.8915 | -2.1062e-05 | -0.00095055 | 552.6592 |  | 0 | 0 | 0 |  |  |  |  | 1 |  |  |  |  | 0
49.8915 | 0 | 552.8035 | 552.8035 |  |  | 15:11 | -2.64 |  | 581.6064 | 0.18084 | 552.9843 | 49.8915 | 49.8915 | -1.8956e-05 | -0.00085549 | 552.9835 |  | 0 | 0 | 0 |  |  |  |  | 1 |  |  |  |  | 0
49.8915 | 0 | 552.1523 | 552.1523 |  |  | 15:11 | -2.62 |  | 581.6078 | 0.17947 | 552.3318 | 49.8915 | 49.8915 | -1.706e-05 | -0.00076994 | 552.331 |  | 0 | 0 | 0 |  |  |  |  | 1 |  |  |  |  | 0
49.8915 | 0 | 552.1523 | 552.1523 |  |  | 15:11 | -2.6 |  | 581.6091 | 0.1781 | 552.3304 | 49.8915 | 49.8915 | -1.5354e-05 | -0.00069295 | 552.3297 |  | 0 | 0 | 0 |  |  |  |  | 1 |  |  |  |  | 0
49.8915 | 0 | 552.4779 | 552.4779 |  |  | 15:11 | -2.58 |  | 581.6105 | 0.17673 | 552.6546 | 49.8915 | 49.8915 | -1.3819e-05 | -0.00062366 | 552.654 |  | 0 | 0 | 0 |  |  |  |  | 1 |  |  |  |  | 0
49.8915 | 0 | 552.1523 | 552.1523 |  |  | 15:11 | -2.56 |  | 581.6119 | 0.17536 | 552.3277 | 49.8915 | 49.8915 | -1.2437e-05 | -0.00056129 | 552.3271 |  | 0 | 0 | 0 |  |  |  |  | 1 |  |  |  |  | 0
49.8915 | 0 | 552.1523 | 552.1523 |  |  | 15:11 | -2.54 |  | 581.6132 | 0.17399 | 552.3263 | 49.8915 | 49.8915 | -1.1193e-05 | -0.00050516 | 552.3258 |  | 0 | 0 | 0 |  |  |  |  | 1 |  |  |  |  | 0
49.8915 | 0 | 552.4779 | 552.4779 |  |  | 15:11 | -2.52 |  | 581.6146 | 0.17262 | 552.6505 | 49.8915 | 49.8915 | -1.0074e-05 | -0.00045464 | 552.6501 |  | 0 | 0 | 0 |  |  |  |  | 1 |  |  |  |  | 0
49.8915 | 0 | 552.8035 | 552.8035 |  |  | 15:11 | -2.5 |  | 581.616 | 0.17125 | 552.9747 | 49.8915 | 49.8915 | -9.0666e-06 | -0.00040918 | 552.9743 |  | 0 | 0 | 0 |  |  |  |  | 1 |  |  |  |  | 0
49.8915 | 0 | 552.8035 | 552.8035 |  |  | 15:11 | -2.48 |  | 581.6173 | 0.16988 | 552.9734 | 49.8915 | 49.8915 | -8.1599e-06 | -0.00036826 | 552.973 |  | 0 | 0 | 0 |  |  |  |  | 1 |  |  |  |  | 0
49.8915 | 0 | 552.4779 | 552.4779 |  |  | 15:11 | -2.46 |  | 581.6187 | 0.16851 | 552.6464 | 49.8915 | 49.8915 | -7.3439e-06 | -0.00033144 | 552.6461 |  | 0 | 0 | 0 |  |  |  |  | 1 |  |  |  |  | 0
49.8915 | 0 | 552.8035 | 552.8035 |  |  | 15:11 | -2.44 |  | 581.6201 | 0.16714 | 552.9706 | 49.8915 | 49.8915 | -6.6095e-06 | -0.00029829 | 552.9703 |  | 0 | 0 | 0 |  |  |  |  | 1 |  |  |  |  | 0
49.8915 | 0 | 552.8035 | 552.8035 |  |  | 15:11 | -2.42 |  | 581.6215 | 0.16577 | 552.9693 | 49.8915 | 49.8915 | -5.9486e-06 | -0.00026846 | 552.969 |  | 0 | 0 | 0 |  |  |  |  | 1 |  |  |  |  | 0
49.8915 | 0 | 552.4779 | 552.4779 |  |  | 15:11 | -2.4 |  | 581.6228 | 0.1644 | 552.6423 | 49.8915 | 49.8915 | -5.3537e-06 | -0.00024162 | 552.6421 |  | 0 | 0 | 0 |  |  |  |  | 1 |  |  |  |  | 0
49.8915 | 0 | 552.4779 | 552.4779 |  |  | 15:11 | -2.38 |  | 581.6242 | 0.16303 | 552.6409 | 49.8915 | 49.8915 | -4.8183e-06 | -0.00021746 | 552.6407 |  | 0 | 0 | 0 |  |  |  |  | 1 |  |  |  |  | 0
49.8915 | 0 | 553.129 | 553.129 |  |  | 15:11 | -2.36 |  | 581.6256 | 0.16166 | 553.2907 | 49.8915 | 49.8915 | -4.3365e-06 | -0.00019571 | 553.2905 |  | 0 | 0 | 0 |  |  |  |  | 1 |  |  |  |  | 0
49.8915 | 0 | 553.129 | 553.129 |  |  | 15:11 | -2.34 |  | 581.6269 | 0.16029 | 553.2893 | 49.8915 | 49.8915 | -3.9029e-06 | -0.00017614 | 553.2891 |  | 0 | 0 | 0 |  |  |  |  | 1 |  |  |  |  | 0
49.8915 | 0 | 552.8035 | 552.8035 |  |  | 15:11 | -2.32 |  | 581.6283 | 0.15892 | 552.9624 | 49.8915 | 49.8915 | -3.5126e-06 | -0.00015852 | 552.9623 |  | 0 | 0 | 0 |  |  |  |  | 1 |  |  |  |  | 0
49.8915 | 0 | 553.129 | 553.129 |  |  | 15:11 | -2.3 |  | 581.6297 | 0.15755 | 553.2865 | 49.8915 | 49.8915 | -3.1613e-06 | -0.00014267 | 553.2864 |  | 0 | 0 | 0 |  |  |  |  | 1 |  |  |  |  | 0
49.8915 | 0 | 553.129 | 553.129 |  |  | 15:11 | -2.28 |  | 581.631 | 0.15618 | 553.2852 | 49.8915 | 49.8915 | -2.8452e-06 | -0.00012841 | 553.2851 |  | 0 | 0 | 0 |  |  |  |  | 1 |  |  |  |  | 0
49.8915 | 0 | 553.129 | 553.129 |  |  | 15:11 | -2.26 |  | 581.6324 | 0.15481 | 553.2838 | 49.8915 | 49.8915 | -2.5607e-06 | -0.00011556 | 553.2837 |  | 0 | 0 | 0 |  |  |  |  | 1 |  |  |  |  | 0
49.8915 | 0 | 552.8035 | 552.8035 |  |  | 15:11 | -2.24 |  | 581.6338 | 0.15344 | 552.9569 | 49.8915 | 49.8915 | -2.3046e-06 | -0.00010401 | 552.9568 |  | 0 | 0 | 0 |  |  |  |  | 1 |  |  |  |  | 0
49.8915 | 0 | 553.129 | 553.129 |  |  | 15:11 | -2.22 |  | 581.6352 | 0.15207 | 553.2811 | 49.8915 | 49.8915 | -2.0741e-06 | -9.3607e-05 | 553.281 |  | 0 | 0 | 0 |  |  |  |  | 1 |  |  |  |  | 0
49.8915 | 0 | 553.129 | 553.129 |  |  | 15:11 | -2.2 |  | 581.6365 | 0.1507 | 553.2797 | 49.8915 | 49.8915 | -1.8667e-06 | -8.4247e-05 | 553.2796 |  | 0 | 0 | 0 |  |  |  |  | 1 |  |  |  |  | 0
49.8915 | 0 | 552.4779 | 552.4779 |  |  | 15:11 | -2.18 |  | 581.6379 | 0.14933 | 552.6272 | 49.8915 | 49.8915 | -1.6801e-06 | -7.5822e-05 | 552.6272 |  | 0 | 0 | 0 |  |  |  |  | 1 |  |  |  |  | 0
49.8915 | 0 | 552.4779 | 552.4779 |  |  | 15:11 | -2.16 |  | 581.6393 | 0.14796 | 552.6259 | 49.8915 | 49.8915 | -1.512e-06 | -6.824e-05 | 552.6258 |  | 0 | 0 | 0 |  |  |  |  | 1 |  |  |  |  | 0
49.8915 | 0 | 552.8035 | 552.8035 |  |  | 15:11 | -2.14 |  | 581.6406 | 0.14659 | 552.9501 | 49.8915 | 49.8915 | -1.3608e-06 | -6.1416e-05 | 552.95 |  | 0 | 0 | 0 |  |  |  |  | 1 |  |  |  |  | 0
49.8915 | 0 | 552.8035 | 552.8035 |  |  | 15:11 | -2.12 |  | 581.642 | 0.14522 | 552.9487 | 49.8915 | 49.8915 | -1.2248e-06 | -5.5274e-05 | 552.9487 |  | 0 | 0 | 0 |  |  |  |  | 1 |  |  |  |  | 0
49.8915 | 0 | 552.4779 | 552.4779 |  |  | 15:11 | -2.1 |  | 581.6434 | 0.14385 | 552.6217 | 49.8915 | 49.8915 | -1.1023e-06 | -4.9747e-05 | 552.6217 |  | 0 | 0 | 0 |  |  |  |  | 1 |  |  |  |  | 0
49.8915 | 0 | 552.1523 | 552.1523 |  |  | 15:11 | -2.08 |  | 581.6447 | 0.14248 | 552.2948 | 49.8915 | 49.8915 | -9.9205e-07 | -4.4772e-05 | 552.2947 |  | 0 | 0 | 0 |  |  |  |  | 1 |  |  |  |  | 0
49.8915 | 0 | 552.1523 | 552.1523 |  |  | 15:11 | -2.06 |  | 581.6461 | 0.14111 | 552.2934 | 49.8915 | 49.8915 | -8.9285e-07 | -4.0295e-05 | 552.2934 |  | 0 | 0 | 0 |  |  |  |  | 1 |  |  |  |  | 0
49.8915 | 0 | 552.4779 | 552.4779 |  |  | 15:11 | -2.04 |  | 581.6475 | 0.13974 | 552.6176 | 49.8915 | 49.8915 | -8.0356e-07 | -3.6265e-05 | 552.6176 |  | 0 | 0 | 0 |  |  |  |  | 1 |  |  |  |  | 0
49.8915 | 0 | 552.4779 | 552.4779 |  |  | 15:11 | -2.02 |  | 581.6489 | 0.13837 | 552.6163 | 49.8915 | 49.8915 | -7.2321e-07 | -3.2639e-05 | 552.6162 |  | 0 | 0 | 0 |  |  |  |  | 1 |  |  |  |  | 0
49.8915 | 0 | 552.1523 | 552.1523 |  |  | 15:11 | -2 |  | 581.6502 | 0.137 | 552.2893 | 49.8915 | 49.8915 | -6.5089e-07 | -2.9375e-05 | 552.2893 |  | 0 | 0 | 0 |  |  |  |  | 1 |  |  |  |  | 0
49.8915 | 0 | 552.1523 | 552.1523 |  |  | 15:11 | -1.98 |  | 581.6516 | 0.13563 | 552.2879 | 49.8915 | 49.8915 | -5.858e-07 | -2.6437e-05 | 552.2879 |  | 0 | 0 | 0 |  |  |  |  | 1 |  |  |  |  | 0
49.8915 | 0 | 552.4779 | 552.4779 |  |  | 15:11 | -1.96 |  | 581.653 | 0.13426 | 552.6122 | 49.8915 | 49.8915 | -5.2722e-07 | -2.3794e-05 | 552.6121 |  | 0 | 0 | 0 |  |  |  |  | 1 |  |  |  |  | 0
49.8915 | 0 | 552.1523 | 552.1523 |  |  | 15:11 | -1.94 |  | 581.6543 | 0.13289 | 552.2852 | 49.8915 | 49.8915 | -4.745e-07 | -2.1414e-05 | 552.2852 |  | 0 | 0 | 0 |  |  |  |  | 1 |  |  |  |  | 0
49.8915 | 0 | 552.1523 | 552.1523 |  |  | 15:11 | -1.92 |  | 581.6557 | 0.13152 | 552.2838 | 49.8915 | 49.8915 | -4.2705e-07 | -1.9273e-05 | 552.2838 |  | 0 | 0 | 0 |  |  |  |  | 1 |  |  |  |  | 0
49.8915 | 0 | 552.8035 | 552.8035 |  |  | 15:11 | -1.9 |  | 581.6571 | 0.13015 | 552.9336 | 49.8915 | 49.8915 | -3.8434e-07 | -1.7346e-05 | 552.9336 |  | 0 | 0 | 0 |  |  |  |  | 1 |  |  |  |  | 0
49.8915 | 0 | 552.4779 | 552.4779 |  |  | 15:11 | -1.88 |  | 581.6584 | 0.12878 | 552.6067 | 49.8915 | 49.8915 | -3.4591e-07 | -1.5611e-05 | 552.6067 |  | 0 | 0 | 0 |  |  |  |  | 1 |  |  |  |  | 0
49.8915 | 0 | 552.8035 | 552.8035 |  |  | 15:11 | -1.86 |  | 581.6598 | 0.12741 | 552.9309 | 49.8915 | 49.8915 | -3.1132e-07 | -1.405e-05 | 552.9309 |  | 0 | 0 | 0 |  |  |  |  | 1 |  |  |  |  | 0
49.8915 | 0 | 552.8035 | 552.8035 |  |  | 15:11 | -1.84 |  | 581.6612 | 0.12604 | 552.9295 | 49.8915 | 49.8915 | -2.8019e-07 | -1.2645e-05 | 552.9295 |  | 0 | 0 | 0 |  |  |  |  | 1 |  |  |  |  | 0
49.8915 | 0 | 553.129 | 553.129 |  |  | 15:11 | -1.82 |  | 581.6626 | 0.12467 | 553.2537 | 49.8915 | 49.8915 | -2.5217e-07 | -1.138e-05 | 553.2537 |  | 0 | 0 | 0 |  |  |  |  | 1 |  |  |  |  | 0
49.8915 | 0 | 553.129 | 553.129 |  |  | 15:11 | -1.8 |  | 581.6639 | 0.1233 | 553.2523 | 49.8915 | 49.8915 | -2.2695e-07 | -1.0242e-05 | 553.2523 |  | 0 | 0 | 0 |  |  |  |  | 1 |  |  |  |  | 0
49.8915 | 0 | 553.129 | 553.129 |  |  | 15:11 | -1.78 |  | 581.6653 | 0.12193 | 553.2509 | 49.8915 | 49.8915 | -2.0426e-07 | -9.2182e-06 | 553.2509 |  | 0 | 0 | 0 |  |  |  |  | 1 |  |  |  |  | 0
49.8915 | 0 | 553.129 | 553.129 |  |  | 15:11 | -1.76 |  | 581.6667 | 0.12056 | 553.2496 | 49.8915 | 49.8915 | -1.8383e-07 | -8.2964e-06 | 553.2496 |  | 0 | 0 | 0 |  |  |  |  | 1 |  |  |  |  | 0
49.8915 | 0 | 553.4546 | 553.4546 |  |  | 15:11 | -1.74 |  | 581.668 | 0.11919 | 553.5738 | 49.8915 | 49.8915 | -1.6545e-07 | -7.4667e-06 | 553.5738 |  | 0 | 0 | 0 |  |  |  |  | 1 |  |  |  |  | 0
49.8915 | 0 | 553.4546 | 553.4546 |  |  | 15:11 | -1.72 |  | 581.6694 | 0.11782 | 553.5724 | 49.8915 | 49.8915 | -1.489e-07 | -6.72e-06 | 553.5724 |  | 0 | 0 | 0 |  |  |  |  | 1 |  |  |  |  | 0
49.8915 | 0 | 553.129 | 553.129 |  |  | 15:11 | -1.7 |  | 581.6708 | 0.11645 | 553.2454 | 49.8915 | 49.8915 | -1.3401e-07 | -6.048e-06 | 553.2454 |  | 0 | 0 | 0 |  |  |  |  | 1 |  |  |  |  | 0
49.8915 | 0 | 553.4546 | 553.4546 |  |  | 15:11 | -1.68 |  | 581.6721 | 0.11508 | 553.5697 | 49.8915 | 49.8915 | -1.2061e-07 | -5.4432e-06 | 553.5697 |  | 0 | 0 | 0 |  |  |  |  | 1 |  |  |  |  | 0
49.8915 | 0 | 553.4546 | 553.4546 |  |  | 15:11 | -1.66 |  | 581.6735 | 0.11371 | 553.5683 | 49.8915 | 49.8915 | -1.0855e-07 | -4.8989e-06 | 553.5683 |  | 0 | 0 | 0 |  |  |  |  | 1 |  |  |  |  | 0
49.8915 | 0 | 553.129 | 553.129 |  |  | 15:11 | -1.64 |  | 581.6749 | 0.11234 | 553.2413 | 49.8915 | 49.8915 | -9.7695e-08 | -4.409e-06 | 553.2413 |  | 0 | 0 | 0 |  |  |  |  | 1 |  |  |  |  | 0
49.8915 | 0 | 553.4546 | 553.4546 |  |  | 15:11 | -1.62 |  | 581.6763 | 0.11097 | 553.5656 | 49.8915 | 49.8915 | -8.7925e-08 | -3.9681e-06 | 553.5656 |  | 0 | 0 | 0 |  |  |  |  | 1 |  |  |  |  | 0
49.8915 | 0 | 553.7802 | 553.7802 |  |  | 15:11 | -1.6 |  | 581.6776 | 0.1096 | 553.8898 | 49.8915 | 49.8915 | -7.9133e-08 | -3.5713e-06 | 553.8898 |  | 0 | 0 | 0 |  |  |  |  | 1 |  |  |  |  | 0
49.8915 | 0 | 553.7802 | 553.7802 |  |  | 15:11 | -1.58 |  | 581.679 | 0.10823 | 553.8884 | 49.8915 | 49.8915 | -7.1219e-08 | -3.2142e-06 | 553.8884 |  | 0 | 0 | 0 |  |  |  |  | 1 |  |  |  |  | 0
49.8915 | 0 | 553.7802 | 553.7802 |  |  | 15:11 | -1.56 |  | 581.6804 | 0.10686 | 553.8871 | 49.8915 | 49.8915 | -6.4097e-08 | -2.8928e-06 | 553.8871 |  | 0 | 0 | 0 |  |  |  |  | 1 |  |  |  |  | 0
49.8915 | 0 | 553.7802 | 553.7802 |  |  | 15:11 | -1.54 |  | 581.6817 | 0.10549 | 553.8857 | 49.8915 | 49.8915 | -5.7688e-08 | -2.6035e-06 | 553.8857 |  | 0 | 0 | 0 |  |  |  |  | 1 |  |  |  |  | 0
49.8915 | 0 | 553.7802 | 553.7802 |  |  | 15:11 | -1.52 |  | 581.6831 | 0.10412 | 553.8843 | 49.8915 | 49.8915 | -5.1919e-08 | -2.3431e-06 | 553.8843 |  | 0 | 0 | 0 |  |  |  |  | 1 |  |  |  |  | 0
49.8915 | 0 | 553.7802 | 553.7802 |  |  | 15:11 | -1.5 |  | 581.6845 | 0.10275 | 553.8829 | 49.8915 | 49.8915 | -4.6727e-08 | -2.1088e-06 | 553.8829 |  | 0 | 0 | 0 |  |  |  |  | 1 |  |  |  |  | 0
49.8915 | 0 | 553.4546 | 553.4546 |  |  | 15:11 | -1.48 |  | 581.6858 | 0.10138 | 553.556 | 49.8915 | 49.8915 | -0.0034 | -0.15345 | 553.4025 |  | 0 | 0 | 0 |  |  |  |  | 1 |  |  |  |  | 0
49.8915 | 0 | 553.4546 | 553.4546 |  |  | 15:11 | -1.46 |  | 581.6872 | 0.10001 | 553.5546 | 49.8915 | 49.8915 | -0.00816 | -0.36827 | 553.1863 |  | 0 | 0 | 0 |  |  |  |  | 1 |  |  |  |  | 0
49.8915 | 0 | 553.4546 | 553.4546 |  |  | 15:11 | -1.44 |  | 581.6886 | 0.09864 | 553.5532 | 49.8915 | 49.8912 | -0.012444 | -0.56161 | 552.9916 |  | 0 | 0 | 0 |  |  |  |  | 1 |  |  |  |  | 0
49.8915 | 0 | 553.129 | 553.129 |  |  | 15:11 | -1.42 |  | 581.69 | 0.09727 | 553.2263 | 49.8915 | 49.8909 | -0.0146 | -0.65889 | 552.5674 |  | 0 | 0 | 0 |  |  |  |  | 1 |  |  |  |  | 0
49.8915 | 0 | 553.129 | 553.129 |  |  | 15:11 | -1.4 |  | 581.6913 | 0.0959 | 553.2249 | 49.8915 | 49.8906 | -0.01314 | -0.593 | 552.6319 |  | 0 | 0 | 0 |  |  |  |  | 1 |  |  |  |  | 0
49.8915 | 0 | 553.129 | 553.129 |  |  | 15:11 | -1.38 |  | 581.6927 | 0.09453 | 553.2235 | 49.8915 | 49.8903 | -0.011826 | -0.5337 | 552.6898 |  | 0 | 0 | 0 |  |  |  |  | 1 |  |  |  |  | 0
49.8915 | 0 | 553.4546 | 553.4546 |  |  | 15:11 | -1.36 |  | 581.6941 | 0.09316 | 553.5478 | 49.8915 | 49.8901 | -0.010643 | -0.48033 | 553.0674 |  | 0 | 0 | 0 |  |  |  |  | 1 |  |  |  |  | 0
49.8915 | 0 | 553.4546 | 553.4546 |  |  | 15:11 | -1.34 |  | 581.6954 | 0.09179 | 553.5464 | 49.8915 | 49.8899 | -0.0095788 | -0.4323 | 553.1141 |  | 0 | 0 | 0 |  |  |  |  | 1 |  |  |  |  | 0
49.8915 | 0 | 553.4546 | 553.4546 |  |  | 15:11 | -1.32 |  | 581.6968 | 0.09042 | 553.545 | 49.8915 | 49.8897 | -0.0086209 | -0.38907 | 553.156 |  | 0 | 0 | 0 |  |  |  |  | 1 |  |  |  |  | 0
49.8915 | 0 | 553.129 | 553.129 |  |  | 15:11 | -1.3 |  | 581.6982 | 0.08905 | 553.218 | 49.8915 | 49.8896 | -0.0077588 | -0.35016 | 552.8679 |  | 0 | 0 | 0 |  |  |  |  | 1 |  |  |  |  | 0
49.8915 | 0 | 553.4546 | 553.4546 |  |  | 15:11 | -1.28 |  | 581.6995 | 0.08768 | 553.5423 | 49.8915 | 49.8894 | -0.006983 | -0.31515 | 553.2271 |  | 0 | 0 | 0 |  |  |  |  | 1 |  |  |  |  | 0
49.8881 | 0 | 553.4546 | 553.4546 |  |  | 15:11 | -1.26 |  | 581.7009 | 0.08631 | 553.5409 | 49.8912 | 49.8893 | -0.0062847 | -0.28361 | 553.2573 |  | 0 | 0 | 0 |  |  |  |  | 1 |  |  |  |  | 0
49.8881 | 0 | 553.129 | 553.129 |  |  | 15:11 | -1.24 |  | 581.7023 | 0.08494 | 553.2139 | 49.8909 | 49.8892 | -0.0056562 | -0.25525 | 552.9587 |  | 0 | 0 | 0 |  |  |  |  | 1 |  |  |  |  | 0
49.8881 | 0 | 553.7802 | 553.7802 |  |  | 15:11 | -1.22 |  | 581.7037 | 0.08357 | 553.8638 | 49.8906 | 49.8891 | -0.0050906 | -0.22973 | 553.634 |  | 0 | 0 | 0 |  |  |  |  | 1 |  |  |  |  | 0
49.8881 | 0 | 553.4546 | 553.4546 |  |  | 15:11 | -1.2 |  | 581.705 | 0.0822 | 553.5368 | 49.8903 | 49.889 | -0.0045815 | -0.20675 | 553.33 |  | 0 | 0 | 0 |  |  |  |  | 1 |  |  |  |  | 0
49.8881 | 0 | 553.129 | 553.129 |  |  | 15:11 | -1.18 |  | 581.7064 | 0.08083 | 553.2098 | 49.8901 | 49.8889 | -0.0041234 | -0.18608 | 553.0238 |  | 0 | 0 | 0 |  |  |  |  | 1 |  |  |  |  | 0
49.8881 | 0 | 553.129 | 553.129 |  |  | 15:11 | -1.16 |  | 581.7078 | 0.07946 | 553.2085 | 49.8899 | 49.8888 | -0.003711 | -0.16747 | 553.041 |  | 0 | 0 | 0 |  |  |  |  | 1 |  |  |  |  | 0
49.8881 | 0 | 553.129 | 553.129 |  |  | 15:11 | -1.14 |  | 581.7091 | 0.07809 | 553.2071 | 49.8897 | 49.8887 | -0.0033399 | -0.15072 | 553.0564 |  | 0 | 0 | 0 |  |  |  |  | 1 |  |  |  |  | 0
49.8881 | 0 | 553.129 | 553.129 |  |  | 15:11 | -1.12 |  | 581.7105 | 0.07672 | 553.2057 | 49.8896 | 49.8887 | -0.0030059 | -0.13565 | 553.0701 |  | 0 | 0 | 0 |  |  |  |  | 1 |  |  |  |  | 0
49.8881 | 0 | 553.129 | 553.129 |  |  | 15:11 | -1.1 |  | 581.7119 | 0.07535 | 553.2043 | 49.8894 | 49.8886 | -0.0027053 | -0.12209 | 553.0823 |  | 0 | 0 | 0 |  |  |  |  | 1 |  |  |  |  | 0
49.8881 | 0 | 553.129 | 553.129 |  |  | 15:11 | -1.08 |  | 581.7132 | 0.07398 | 553.203 | 49.8893 | 49.8886 | -0.0024348 | -0.10988 | 553.0931 |  | 0 | 0 | 0 |  |  |  |  | 1 |  |  |  |  | 0
49.8881 | 0 | 553.129 | 553.129 |  |  | 15:11 | -1.06 |  | 581.7146 | 0.07261 | 553.2016 | 49.8892 | 49.8885 | -0.0021913 | -0.098889 | 553.1027 |  | 0 | 0 | 0 |  |  |  |  | 1 |  |  |  |  | 0
49.8881 | 0 | 553.129 | 553.129 |  |  | 15:11 | -1.04 |  | 581.716 | 0.07124 | 553.2002 | 49.8891 | 49.8885 | -0.0019722 | -0.089 | 553.1112 |  | 0 | 0 | 0 |  |  |  |  | 1 |  |  |  |  | 0
49.8881 | 0 | 552.8035 | 552.8035 |  |  | 15:11 | -1.02 |  | 581.7174 | 0.06987 | 552.8734 | 49.889 | 49.8884 | -0.001775 | -0.0801 | 552.7933 |  | 0 | 0 | 0 |  |  |  |  | 1 |  |  |  |  | 0
49.8881 | 0 | 553.129 | 553.129 |  |  | 15:11 | -1 |  | 581.7187 | 0.0685 | 553.1975 | 49.8889 | 49.8884 | -0.0015975 | -0.07209 | 553.1254 |  | 0 | 0 | 0 |  |  |  |  | 1 |  |  |  |  | 0
49.8881 | 0 | 552.8035 | 552.8035 |  |  | 15:11 | -0.98 |  | 581.7201 | 0.06713 | 552.8706 | 49.8888 | 49.8884 | -0.0014377 | -0.064881 | 552.8057 |  | 0 | 0 | 0 |  |  |  |  | 1 |  |  |  |  | 0
49.8881 | 0 | 552.8035 | 552.8035 |  |  | 15:11 | -0.96 |  | 581.7215 | 0.06576 | 552.8693 | 49.8887 | 49.8883 | -0.001294 | -0.058393 | 552.8109 |  | 0 | 0 | 0 |  |  |  |  | 1 |  |  |  |  | 0
49.8881 | 0 | 552.1523 | 552.1523 |  |  | 15:11 | -0.94 |  | 581.7228 | 0.06439 | 552.2167 | 49.8887 | 49.8883 | -0.0011646 | -0.052554 | 552.1641 |  | 0 | 0 | 0 |  |  |  |  | 1 |  |  |  |  | 0
49.8881 | 0 | 552.4779 | 552.4779 |  |  | 15:11 | -0.92 |  | 581.7242 | 0.06302 | 552.5409 | 49.8886 | 49.8883 | -0.0010481 | -0.047298 | 552.4936 |  | 0 | 0 | 0 |  |  |  |  | 1 |  |  |  |  | 0
49.8881 | 0 | 552.4779 | 552.4779 |  |  | 15:11 | -0.9 |  | 581.7256 | 0.06165 | 552.5395 | 49.8886 | 49.8883 | -0.00094329 | -0.042569 | 552.497 |  | 0 | 0 | 0 |  |  |  |  | 1 |  |  |  |  | 0
49.8881 | 0 | 552.4779 | 552.4779 |  |  | 15:11 | -0.88 |  | 581.7269 | 0.06028 | 552.5382 | 49.8885 | 49.8883 | -0.00084896 | -0.038312 | 552.4999 |  | 0 | 0 | 0 |  |  |  |  | 1 |  |  |  |  | 0
49.8881 | 0 | 552.1523 | 552.1523 |  |  | 15:11 | -0.86 |  | 581.7283 | 0.05891 | 552.2112 | 49.8885 | 49.8882 | -0.00076407 | -0.034481 | 552.1767 |  | 0 | 0 | 0 |  |  |  |  | 1 |  |  |  |  | 0
49.8881 | 0 | 552.4779 | 552.4779 |  |  | 15:11 | -0.84 |  | 581.7297 | 0.05754 | 552.5354 | 49.8884 | 49.8882 | -0.00068766 | -0.031032 | 552.5044 |  | 0 | 0 | 0 |  |  |  |  | 1 |  |  |  |  | 0
49.8881 | 0 | 552.4779 | 552.4779 |  |  | 15:11 | -0.82 |  | 581.7311 | 0.05617 | 552.5341 | 49.8884 | 49.8882 | -0.0006189 | -0.027929 | 552.5061 |  | 0 | 0 | 0 |  |  |  |  | 1 |  |  |  |  | 0
49.8881 | 0 | 552.1523 | 552.1523 |  |  | 15:11 | -0.8 |  | 581.7324 | 0.0548 | 552.2071 | 49.8884 | 49.8882 | -0.00055701 | -0.025136 | 552.182 |  | 0 | 0 | 0 |  |  |  |  | 1 |  |  |  |  | 0
49.8881 | 0 | 552.4779 | 552.4779 |  |  | 15:11 | -0.78 |  | 581.7338 | 0.05343 | 552.5313 | 49.8883 | 49.8882 | -0.00050131 | -0.022623 | 552.5087 |  | 0 | 0 | 0 |  |  |  |  | 1 |  |  |  |  | 0
49.8881 | 0 | 552.8035 | 552.8035 |  |  | 15:11 | -0.76 |  | 581.7352 | 0.05206 | 552.8556 | 49.8883 | 49.8882 | -0.00045117 | -0.02036 | 552.8352 |  | 0 | 0 | 0 |  |  |  |  | 1 |  |  |  |  | 0
49.8881 | 0 | 552.1523 | 552.1523 |  |  | 15:11 | -0.74 |  | 581.7365 | 0.05069 | 552.203 | 49.8883 | 49.8882 | -0.00040606 | -0.018324 | 552.1847 |  | 0 | 0 | 0 |  |  |  |  | 1 |  |  |  |  | 0
49.8881 | 0 | 552.1523 | 552.1523 |  |  | 15:11 | -0.72 |  | 581.7379 | 0.04932 | 552.2016 | 49.8883 | 49.8882 | -0.00036545 | -0.016492 | 552.1851 |  | 0 | 0 | 0 |  |  |  |  | 1 |  |  |  |  | 0
49.8881 | 0 | 552.1523 | 552.1523 |  |  | 15:11 | -0.7 |  | 581.7393 | 0.04795 | 552.2002 | 49.8883 | 49.8882 | -0.00032891 | -0.014843 | 552.1854 |  | 0 | 0 | 0 |  |  |  |  | 1 |  |  |  |  | 0
49.8881 | 0 | 552.4779 | 552.4779 |  |  | 15:11 | -0.68 |  | 581.7406 | 0.04658 | 552.5245 | 49.8882 | 49.8882 | -0.00029602 | -0.013358 | 552.5111 |  | 0 | 0 | 0 |  |  |  |  | 1 |  |  |  |  | 0
49.8881 | 0 | 551.8268 | 551.8268 |  |  | 15:11 | -0.66 |  | 581.742 | 0.04521 | 551.872 | 49.8882 | 49.8882 | -0.00026641 | -0.012023 | 551.86 |  | 0 | 0 | 0 |  |  |  |  | 1 |  |  |  |  | 0
49.8881 | 0 | 552.1523 | 552.1523 |  |  | 15:11 | -0.64 |  | 581.7434 | 0.04384 | 552.1961 | 49.8882 | 49.8881 | -0.00023977 | -0.01082 | 552.1853 |  | 0 | 0 | 0 |  |  |  |  | 1 |  |  |  |  | 0
49.8881 | 0 | 552.4779 | 552.4779 |  |  | 15:11 | -0.62 |  | 581.7448 | 0.04247 | 552.5204 | 49.8882 | 49.8881 | -0.0002158 | -0.0097383 | 552.5106 |  | 0 | 0 | 0 |  |  |  |  | 1 |  |  |  |  | 0
49.8881 | 0 | 552.8035 | 552.8035 |  |  | 15:11 | -0.6 |  | 581.7461 | 0.0411 | 552.8446 | 49.8882 | 49.8881 | -0.00019422 | -0.0087645 | 552.8358 |  | 0 | 0 | 0 |  |  |  |  | 1 |  |  |  |  | 0
49.8881 | 0 | 552.8035 | 552.8035 |  |  | 15:11 | -0.58 |  | 581.7475 | 0.03973 | 552.8432 | 49.8882 | 49.8881 | -0.00017479 | -0.007888 | 552.8353 |  | 0 | 0 | 0 |  |  |  |  | 1 |  |  |  |  | 0
49.8881 | 0 | 552.4779 | 552.4779 |  |  | 15:11 | -0.56 |  | 581.7489 | 0.03836 | 552.5163 | 49.8882 | 49.8881 | -0.00015731 | -0.0070992 | 552.5092 |  | 0 | 0 | 0 |  |  |  |  | 1 |  |  |  |  | 0
49.8881 | 0 | 552.8035 | 552.8035 |  |  | 15:11 | -0.54 |  | 581.7502 | 0.03699 | 552.8405 | 49.8882 | 49.8881 | -0.00014158 | -0.0063893 | 552.8341 |  | 0 | 0 | 0 |  |  |  |  | 1 |  |  |  |  | 0
49.8881 | 0 | 552.8035 | 552.8035 |  |  | 15:11 | -0.52 |  | 581.7516 | 0.03562 | 552.8391 | 49.8882 | 49.8881 | -0.0070274 | -0.31713 | 552.522 |  | 0 | 0 | 0 |  |  |  |  | 1 |  |  |  |  | 0
49.8881 | 0 | 552.4779 | 552.4779 |  |  | 15:11 | -0.5 |  | 581.753 | 0.03425 | 552.5121 | 49.8882 | 49.8881 | -0.033975 | -1.5332 | 550.979 |  | 0 | 0 | 0 |  |  |  |  | 1 |  |  |  |  | 0
49.8881 | 0 | 552.4779 | 552.4779 |  |  | 15:11 | -0.48 |  | 581.7543 | 0.03288 | 552.5108 | 49.8882 | 49.8874 | -0.066877 | -3.018 | 549.4928 |  | 0 | 0 | 0 |  |  |  |  | 1 |  |  |  |  | 0
49.8881 | 0 | 552.8035 | 552.8035 |  |  | 15:11 | -0.46 |  | 581.7557 | 0.03151 | 552.835 | 49.8881 | 49.8851 | -0.089539 | -4.0407 | 548.7943 |  | 0 | 0 | 0 |  |  |  |  | 1 |  |  |  |  | 0
49.8881 | 0 | 552.8035 | 552.8035 |  |  | 15:11 | -0.44 |  | 581.7571 | 0.03014 | 552.8336 | 49.8881 | 49.883 | -0.096136 | -4.3384 | 548.4953 |  | 0 | 0 | 0 |  |  |  |  | 1 |  |  |  |  | 0
49.8881 | 0 | 552.4779 | 552.4779 |  |  | 15:11 | -0.42 |  | 581.7585 | 0.02877 | 552.5067 | 49.8881 | 49.8814 | -0.076122 | -3.4352 | 549.0715 |  | 0 | 0 | 0 |  |  |  |  | 1 |  |  |  |  | 0
49.8881 | 0 | 552.4779 | 552.4779 |  |  | 15:11 | -0.4 |  | 581.7598 | 0.0274 | 552.5053 | 49.8881 | 49.8797 | -0.05816 | -2.6246 | 549.8807 |  | 0 | 0 | 0 |  |  |  |  | 1 |  |  |  |  | 0
49.8881 | 0 | 552.8035 | 552.8035 |  |  | 15:11 | -0.38 |  | 581.7612 | 0.02603 | 552.8295 | 49.8881 | 49.8791 | -0.045494 | -2.053 | 550.7765 |  | 0 | 0 | 0 |  |  |  |  | 1 |  |  |  |  | 0
49.8881 | 0 | 552.4779 | 552.4779 |  |  | 15:11 | -0.36 |  | 581.7626 | 0.02466 | 552.5026 | 49.8881 | 49.8783 | -0.035794 | -1.6153 | 550.8872 |  | 0 | 0 | 0 |  |  |  |  | 1 |  |  |  |  | 0
49.8881 | 0 | 552.4779 | 552.4779 |  |  | 15:11 | -0.34 |  | 581.7639 | 0.02329 | 552.5012 | 49.8881 | 49.8775 | -0.042615 | -1.9231 | 550.5781 |  | 0 | 0 | 0 |  |  |  |  | 1 |  |  |  |  | 0
49.8881 | 0 | 552.4779 | 552.4779 |  |  | 15:11 | -0.32 |  | 581.7653 | 0.02192 | 552.4998 | 49.8881 | 49.8769 | -0.052103 | -2.3513 | 550.1485 |  | 0 | 0 | 0 |  |  |  |  | 1 |  |  |  |  | 0
49.8812 | 0 | 557.6869 | 557.6869 |  |  | 15:11 | -0.3 |  | 581.7667 | 0.02055 | 557.7074 | 49.8874 | 49.8756 | -0.065843 | -2.9709 | 554.7365 |  | 0 | 0 | 0 |  |  |  |  | 1 |  |  |  |  | 0
49.8639 | 0 | 565.5004 | 565.5004 |  |  | 15:11 | -0.28 |  | 581.768 | 0.01918 | 565.5196 | 49.8851 | 49.8741 | -0.079909 | -3.6043 | 561.9152 |  | 0 | 0 | 0 |  |  |  |  | 1 |  |  |  |  | 0
49.8639 | 0 | 569.4071 | 569.4071 |  |  | 15:11 | -0.26 |  | 581.7694 | 0.01781 | 569.4249 | 49.883 | 49.8724 | -0.085668 | -3.8641 | 565.5608 |  | 0 | 0 | 0 |  |  |  |  | 1 |  |  |  |  | 0
49.8674 | 0 | 574.6161 | 574.6161 |  |  | 15:11 | -0.24 |  | 581.7708 | 0.01644 | 574.6325 | 49.8814 | 49.8705 | -0.089201 | -4.0238 | 570.6088 |  | 0 | 0 | 0 |  |  |  |  | 1 |  |  |  |  | 0
49.8639 | 0 | 574.6161 | 574.6161 |  |  | 15:11 | -0.22 |  | 581.7722 | 0.01507 | 574.6312 | 49.8797 | 49.8688 | -0.092431 | -4.1692 | 570.462 |  | 0 | 0 | 0 |  |  |  |  | 1 |  |  |  |  | 0
49.8743 | 0 | 570.7093 | 570.7093 |  |  | 15:11 | -0.2 |  | 581.7735 | 0.0137 | 570.723 | 49.8791 | 49.8669 | -0.093688 | -4.2267 | 566.4963 |  | 0 | 0 | 0 |  |  |  |  | 1 |  |  |  |  | 0
49.8708 | 0 | 570.3838 | 570.3838 |  |  | 15:11 | -0.18 |  | 581.7749 | 0.01233 | 570.3961 | 49.8783 | 49.8649 | -0.096469 | -4.3519 | 566.0442 |  | 0 | 0 | 0 |  |  |  |  | 1 |  |  |  |  | 0
49.8708 | 0 | 570.0582 | 570.0582 |  |  | 15:11 | -0.16 |  | 581.7763 | 0.01096 | 570.0692 | 49.8775 | 49.8631 | -0.098922 | -4.4626 | 565.6066 |  | 0 | 0 | 0 |  |  |  |  | 1 |  |  |  |  | 0
49.8708 | 0 | 570.3838 | 570.3838 |  |  | 15:11 | -0.14 |  | 581.7776 | 0.00959 | 570.3934 | 49.8769 | 49.8611 | -0.10278 | -4.6366 | 565.7568 |  | 0 | 0 | 0 |  |  |  |  | 1 |  |  |  |  | 0
49.8639 | 0 | 571.686 | 571.686 |  |  | 15:11 | -0.12 |  | 581.779 | 0.00822 | 571.6942 | 49.8756 | 49.8589 | -0.10625 | -4.7926 | 566.9017 |  | 0 | 0 | 0 |  |  |  |  | 1 |  |  |  |  | 0
49.8605 | 0 | 572.0116 | 572.0116 |  |  | 15:11 | -0.1 |  | 581.7804 | 0.00685 | 572.0184 | 49.8741 | 49.8567 | -0.10773 | -4.8588 | 567.1597 |  | 0 | 0 | 0 |  |  |  |  | 1 |  |  |  |  | 0
49.857 | 0 | 572.3372 | 572.3372 |  |  | 15:11 | -0.08 |  | 581.7817 | 0.00548 | 572.3427 | 49.8724 | 49.8546 | -0.1056 | -4.7627 | 567.58 |  | 0 | 0 | 0 |  |  |  |  | 1 |  |  |  |  | 0
49.8536 | 0 | 572.6627 | 572.6627 |  |  | 15:11 | -0.06 |  | 581.7831 | 0.00411 | 572.6668 | 49.8705 | 49.8525 | -0.10369 | -4.6762 | 567.9906 |  | 0 | 0 | 0 |  |  |  |  | 1 |  |  |  |  | 0
49.8536 | 0 | 571.3605 | 571.3605 |  |  | 15:11 | -0.04 |  | 581.7845 | 0.00274 | 571.3632 | 49.8688 | 49.8505 | -0.10192 | -4.5964 | 566.7668 |  | 0 | 0 | 0 |  |  |  |  | 1 |  |  |  |  | 0
49.8501 | 0 | 570.7093 | 570.7093 |  |  | 15:11 | -0.02 |  | 581.7859 | 0.00137 | 570.7107 | 49.8669 | 49.8484 | -0.096832 | -4.3665 | 566.3442 |  | 11.1638 | 0 | 11.1638 | 49.8525 | 25 | 0 | 11.1638 | 1 | 0 | 11.1638 |  |  | 0
49.8466 | 0 | 569.4071 | 569.4071 | 1 |  | 15:11 | 0 |  | 581.7872 | 0 | 569.4071 | 49.8649 | 49.8465 | -0.094049 | -4.2407 | 565.1664 |  | 9.986 | 0 | 9.986 | 49.85 | 1 | 0.048571 | 9.986 | 1 | 0 | 9.986 | 9.986 |  | 0 | 11.1301
49.8466 | 0 | 568.4304 | 568.4304 | 1 |  | 15:11 | 0.02 |  | 581.7886 | 0 | 568.4304 | 49.8631 | 49.8448 | -0.089894 | -4.0533 | 564.3771 |  | 9.1966 | 0 | 9.1966 | 49.8475 | 1 | 0.048571 | 9.1966 | 1 | 0 | 9.1966 | 9.1966 |  | 0 | 9.9634
49.8432 | 0 | 566.8026 | 566.8026 | 1 |  | 15:11 | 0.04 |  | 581.79 | 0 | 566.8026 | 49.8611 | 49.8429 | -0.089554 | -4.0377 | 562.7649 |  | 7.5844 | 0 | 7.5844 | 49.845 | 1 | 0.097143 | 7.5844 | 1 | 0 | 7.5844 | 7.5844 |  | 0 | 9.1506
49.8397 | 0 | 565.5004 | 565.5004 | 1 |  | 15:11 | 0.06 |  | 581.7913 | 0 | 565.5004 | 49.8589 | 49.8412 | -0.089199 | -4.0214 | 561.479 |  | 6.2985 | 0 | 6.2985 | 49.8425 | 1 | 0.14714 | 6.2985 | 1 | 0 | 6.2985 | 6.2985 |  | 0 | 7.5477
49.8363 | 0 | 564.5237 | 564.5237 | 1 |  | 15:11 | 0.08 |  | 581.7927 | 0 | 564.5237 | 49.8567 | 49.8393 | -0.085379 | -3.849 | 560.6747 |  | 5.4943 | 0 | 5.4943 | 49.84 | 1 | 0.19571 | 5.4943 | 1 | 0 | 5.4943 | 5.4943 |  | 0 | 6.2755
49.8363 | 0 | 563.2214 | 563.2214 | 1 |  | 15:11 | 0.1 |  | 581.7941 | 0 | 563.2214 | 49.8546 | 49.8376 | -0.080241 | -3.6173 | 559.6041 |  | 4.4236 | 0 | 4.4236 | 49.8375 | 1 | 0.19571 | 4.4236 | 1 | 0 | 4.4236 | 4.4236 |  | 0 | 5.4637
49.8328 | 0 | 561.9192 | 561.9192 | 1 |  | 15:11 | 0.12 |  | 581.7954 | 0 | 561.9192 | 49.8525 | 49.8361 | -0.072217 | -3.2554 | 558.6638 |  | 3.4834 | 0 | 3.4834 | 49.835 | 1 | 0.24571 | 3.4834 | 1 | 0 | 3.4834 | 3.4834 |  | 0 | 4.3968
49.8328 | 0 | 560.9425 | 560.9425 | 1 |  | 15:11 | 0.14 |  | 581.7968 | 0 | 560.9425 | 49.8505 | 49.8348 | -0.068495 | -3.0876 | 557.8549 |  | 2.6744 | 0 | 2.6744 | 49.8325 | 1.0174 | 0.24571 | 2.6787 | 1 | 0 | 2.6787 | 2.6787 |  | 0 | 3.4604
49.8294 | 0 | 559.9658 | 559.9658 | 1 |  | 15:11 | 0.16 |  | 581.7982 | 0 | 559.9658 | 49.8484 | 49.8335 | -0.066896 | -3.0153 | 556.9505 |  | 1.7701 | 0 | 1.7701 | 49.83 | 1 | 0.29429 | 1.7701 | 1 | 0 | 1.7701 | 1.7701 |  | 0 | 2.6528
49.8294 | 0 | 558.338 | 558.338 | 1 |  | 15:11 | 0.18 |  | 581.7996 | 0 | 558.338 | 49.8465 | 49.8321 | -0.065456 | -2.9504 | 555.3876 |  | 0.20714 | 0 | 0.20714 | 49.8275 | 1.0922 | 0.29429 | 0.22625 | 1 | 0 | 0.22625 | 0.22625 |  | 0 | 1.7259
49.8294 | 0 | 557.6869 | 557.6869 | 1 |  | 15:11 | 0.2 |  | 581.8009 | 0 | 557.6869 | 49.8448 | 49.8308 | -0.062411 | -2.8131 | 554.8738 |  | -0.30668 | 0 | -0.30668 | 49.825 | 1.2136 | 0.29429 | -0.37218 | 1 | 0 | -0.37218 | -0.37218 |  | 0 | 0.20915
49.8259 | 0 | 557.0358 | 557.0358 | 1 |  | 15:11 | 0.22 |  | 581.8023 | 0 | 557.0358 | 49.8429 | 49.8296 | -0.05617 | -2.5316 | 554.5042 |  | -0.67629 | 0 | -0.67629 | 49.8225 | 1.1411 | 0.34429 | -0.7717 | 1 | 0 | -0.7717 | -0.7717 |  | 0 | -0.3836
49.8259 | 0 | 556.0591 | 556.0591 | 1 |  | 15:11 | 0.24 |  | 581.8037 | 0 | 556.0591 | 49.8412 | 49.8285 | -0.050553 | -2.2785 | 553.7806 |  | -1.3998 | 0 | -1.3998 | 49.82 | 1.2448 | 0.34429 | -1.7425 | 1 | 0 | -1.7425 | -1.7425 |  | 0 | -0.79944
49.8225 | 0 | 555.0824 | 555.0824 | 1 |  | 15:11 | 0.26 |  | 581.805 | 0 | 555.0824 | 49.8393 | 49.8276 | -0.045497 | -2.0505 | 553.0319 |  | -2.1485 | 0 | -2.1485 | 49.8175 | 1.1818 | 0.39286 | -2.5392 | 1 | 0 | -2.5392 | -2.5392 |  | 0 | -1.7653
49.8225 | 0 | 554.7568 | 554.7568 | 1 |  | 15:11 | 0.28 |  | 581.8064 | 0 | 554.7568 | 49.8376 | 49.8267 | -0.040948 | -1.8454 | 552.9114 |  | -2.2691 | 0 | -2.2691 | 49.815 | 1.2727 | 0.39286 | -2.8879 | 1 | 0 | -2.8879 | -2.8879 |  | 0 | -2.5491
49.8225 | 0 | 554.1057 | 554.1057 | 1 |  | 15:11 | 0.3 |  | 581.8078 | 0 | 554.1057 | 49.8361 | 49.826 | -0.036853 | -1.6609 | 552.4448 |  | -2.7356 | 0 | -2.7356 | 49.8125 | 1.3636 | 0.39286 | -3.7304 | 1 | 0 | -3.7304 | -3.7304 |  | 0 | -2.912
49.8225 | 0 | 553.7802 | 553.7802 | 1 |  | 15:11 | 0.32 |  | 581.8091 | 0 | 553.7802 | 49.8348 | 49.8253 | -0.033168 | -1.4948 | 552.2854 |  | -2.8951 | 0 | -2.8951 | 49.81 | 1.4545 | 0.39286 | -4.211 | 1 | 0 | -4.211 | -4.211 |  | 0 | -3.7442
49.8225 | 0 | 553.7802 | 553.7802 | 1 |  | 15:11 | 0.34 |  | 581.8105 | 0 | 553.7802 | 49.8335 | 49.8246 | -0.029851 | -1.3453 | 552.4349 |  | -2.7456 | 0 | -2.7456 | 49.8075 | 1.5455 | 0.39286 | -4.2432 | 1 | 0 | -4.2432 | -4.2432 |  | 0 | -4.2119
49.819 | 0 | 553.7802 | 553.7802 | 1 |  | 15:11 | 0.36 |  | 581.8119 | 0 | 553.7802 | 49.8321 | 49.8241 | -0.023366 | -1.053 | 552.7272 |  | -2.4532 | 0 | -2.4532 | 49.805 | 1.4516 | 0.44286 | -3.5611 | 1 | 0 | -3.5611 | -3.5611 |  | 0 | -4.2237
49.819 | 0 | 553.4546 | 553.4546 | 1 |  | 15:11 | 0.38 |  | 581.8133 | 0 | 553.4546 | 49.8308 | 49.8236 | -0.015779 | -0.71109 | 552.7435 |  | -2.4369 | 0 | -2.4369 | 49.8025 | 1.5323 | 0.44286 | -3.734 | 1 | 0 | -3.734 | -3.734 |  | 0 | -3.5661
49.819 | 0 | 553.4546 | 553.4546 | 1 |  | 15:11 | 0.4 |  | 581.8146 | 0 | 553.4546 | 49.8296 | 49.8235 | -0.0089512 | -0.40339 | 553.0512 |  | -2.1292 | 0 | -2.1292 | 49.8 | 1.6129 | 0.44286 | -3.4343 | 1 | 0 | -3.4343 | -3.4343 |  | 0 | -3.7255
49.819 | 0 | 553.129 | 553.129 | 1 |  | 15:11 | 0.42 |  | 581.816 | 0 | 553.129 | 49.8285 | 49.8234 | -0.0045561 | -0.20532 | 552.9237 |  | -2.2568 | 0 | -2.2568 | 49.7975 | 1.6935 | 0.44286 | -3.822 | 1 | 0 | -3.822 | -3.822 |  | 0 | -3.4453
49.819 | 0 | 553.4546 | 553.4546 | 1 |  | 15:11 | 0.44 |  | 581.8174 | 0 | 553.4546 | 49.8276 | 49.8233 | -0.0041005 | -0.18479 | 553.2698 |  | -1.9106 | 0 | -1.9106 | 49.795 | 1.7742 | 0.44286 | -3.3898 | 1 | 0 | -3.3898 | -3.3898 |  | 0 | -3.8096
49.819 | 0 | 553.7802 | 553.7802 | 1 |  | 15:11 | 0.46 |  | 581.8187 | 0 | 553.7802 | 49.8267 | 49.8232 | -0.0036905 | -0.16631 | 553.6139 |  | -1.5666 | 0 | -1.5666 | 49.7925 | 1.8548 | 0.44286 | -2.9057 | 1 | 0 | -2.9057 | -2.9057 |  | 0 | -3.376
49.819 | 0 | 553.4546 | 553.4546 | 1 |  | 15:11 | 0.48 |  | 581.8201 | 0 | 553.4546 | 49.826 | 49.8231 | -0.0033214 | -0.14968 | 553.3049 |  | -1.8755 | 0 | -1.8755 | 49.79 | 1.9355 | 0.44286 | -3.6301 | 1 | 0 | -3.6301 | -3.6301 |  | 0 | -2.9264
49.819 | 0 | 553.4546 | 553.4546 | 1 |  | 15:11 | 0.5 |  | 581.8215 | 0 | 553.4546 | 49.8253 | 49.8231 | -0.0029893 | -0.13471 | 553.3199 |  | -1.8606 | 0 | -1.8606 | 49.7875 | 2.0161 | 0.44286 | -3.7511 | 1 | 0 | -3.7511 | -3.7511 |  | 0 | -3.6335
49.819 | 0 | 553.7802 | 553.7802 | 1 |  | 15:11 | 0.52 |  | 581.8228 | 0 | 553.7802 | 49.8246 | 49.823 | 0.00070966 | 0.031981 | 553.8122 |  | -1.3683 | 0 | -1.3683 | 49.785 | 2.0968 | 0.44286 | -2.869 | 1 | 0 | -2.869 | -2.869 |  | 0 | -3.7259
49.819 | 0 | 553.7802 | 553.7802 | 1 |  | 15:11 | 0.54 |  | 581.8242 | 0 | 553.7802 | 49.8241 | 49.823 | 0.0057387 | 0.25861 | 554.0388 |  | -1.1416 | 0 | -1.1416 | 49.7825 | 2.1774 | 0.44286 | -2.4858 | 1 | 0 | -2.4858 | -2.4858 |  | 0 | -2.858
49.819 | 0 | 553.7802 | 553.7802 | 1 |  | 15:11 | 0.56 |  | 581.8256 | 0 | 553.7802 | 49.8236 | 49.8233 | 0.010265 | 0.46259 | 554.2428 |  | -0.93767 | 0 | -0.93767 | 49.78 | 2.2581 | 0.44286 | -2.1173 | 1 | 0 | -2.1173 | -2.1173 |  | 0 | -2.4753
49.8225 | 0 | 553.4546 | 553.4546 | 1 |  | 15:11 | 0.58 |  | 581.827 | 0 | 553.4546 | 49.8235 | 49.8235 | 0.012638 | 0.56959 | 554.0242 |  | -1.1563 | 0 | -1.1563 | 49.7775 | 2.6364 | 0.39286 | -3.0483 | 1 | 0 | -3.0483 | -3.0483 |  | 0 | -2.1439
49.8225 | 0 | 553.7802 | 553.7802 | 1 |  | 15:11 | 0.6 |  | 581.8283 | 0 | 553.7802 | 49.8234 | 49.8238 | 0.014875 | 0.67037 | 554.4506 |  | -0.72988 | 0 | -0.72988 | 49.775 | 2.7273 | 0.39286 | -1.9906 | 1 | 0 | -1.9906 | -1.9906 |  | 0 | -3.0181
49.8225 | 0 | 553.4546 | 553.4546 | 1 |  | 15:11 | 0.62 |  | 581.8297 | 0 | 553.4546 | 49.8233 | 49.824 | 0.018637 | 0.83994 | 554.2945 |  | -0.88591 | 0 | -0.88591 | 49.7725 | 2.8182 | 0.39286 | -2.4967 | 1 | 0 | -2.4967 | -2.4967 |  | 0 | -2.0051
49.8225 | 0 | 552.8035 | 552.8035 | 1 |  | 15:11 | 0.64 |  | 581.8311 | 0 | 552.8035 | 49.8232 | 49.8245 | 0.022023 | 0.99255 | 553.7961 |  | -1.3844 | 0 | -1.3844 | 49.77 | 2.9091 | 0.39286 | -4.0273 | 1 | 0 | -4.0273 | -4.0273 |  | 0 | -2.5404
49.8225 | 0 | 552.8035 | 552.8035 | 1 |  | 15:11 | 0.66 |  | 581.8324 | 0 | 552.8035 | 49.8231 | 49.825 | 0.023321 | 1.051 | 553.8545 |  | -1.3259 | 0 | -1.3259 | 49.7675 | 3 | 0.39286 | -3.9777 | 1 | 0 | -3.9777 | -3.9777 |  | 0 | -4.0259
49.8225 | 0 | 552.8035 | 552.8035 | 1 |  | 15:11 | 0.68 |  | 581.8338 | 0 | 552.8035 | 49.8231 | 49.8254 | 0.020989 | 0.94593 | 553.7494 |  | -1.431 | 0 | -1.431 | 49.765 | 3.0909 | 0.39286 | -4.4232 | 1 | 0 | -4.4232 | -4.4232 |  | 0 | -3.9905
49.8225 | 0 | 552.4779 | 552.4779 | 1 |  | 15:11 | 0.7 |  | 581.8352 | 0 | 552.4779 | 49.823 | 49.8258 | 0.01889 | 0.85134 | 553.3292 |  | -1.8512 | 0 | -1.8512 | 49.7625 | 3.1818 | 0.39286 | -5.8902 | 1 | 0 | -5.8902 | -5.8902 |  | 0 | -4.4651
49.8225 | 0 | 552.1523 | 552.1523 | 1 |  | 15:11 | 0.72 |  | 581.8365 | 0 | 552.1523 | 49.823 | 49.8262 | 0.017001 | 0.76621 | 552.9185 |  | -2.2619 | 0 | -2.2619 | 49.76 | 3.2727 | 0.39286 | -7.4027 | 1 | 0 | -7.4027 | -7.4027 |  | 0 | -5.9334
49.8259 | 0 | 551.8268 | 551.8268 | 1 |  | 15:11 | 0.74 |  | 581.8379 | 0 | 551.8268 | 49.8233 | 49.8265 | 0.015301 | 0.68963 | 552.5164 |  | -2.664 | 0 | -2.664 | 49.7575 | 3.8382 | 0.34429 | -10.225 | 1 | 0 | -10.225 | -10.225 |  | 0 | -7.4834
49.8259 | 0 | 551.5012 | 551.5012 | 1 |  | 15:11 | 0.76 |  | 581.8393 | 0 | 551.5012 | 49.8235 | 49.8268 | 0.013771 | 0.62067 | 552.1219 |  | -3.0586 | 0 | -3.0586 | 49.755 | 3.9419 | 0.34429 | -12.0567 | 1 | 0 | -12.0567 | -12.0567 |  | 0 | -10.2773
49.8259 | 0 | 551.1757 | 551.1757 | 1 |  | 15:11 | 0.78 |  | 581.8407 | 0 | 551.1757 | 49.8238 | 49.8271 | 0.015794 | 0.71184 | 551.8875 |  | -3.2929 | 0 | -3.2929 | 49.7525 | 4.0456 | 0.34429 | -13.3219 | 1 | 0 | -13.3219 | -13.3219 |  | 0 | -12.0928
49.8259 | 0 | 550.8501 | 550.8501 | 1 |  | 15:11 | 0.8 |  | 581.842 | 0 | 550.8501 | 49.824 | 49.8273 | 0.019314 | 0.87052 | 551.7206 |  | -3.4598 | 0 | -3.4598 | 49.75 | 4.1494 | 0.34429 | -14.3561 | 1 | 0 | -14.3561 | -14.3561 |  | 0 | -13.3515
49.8294 | 0 | 550.8501 | 550.8501 | 1 |  | 15:11 | 0.82 |  | 581.8434 | 0 | 550.8501 | 49.8245 | 49.8278 | 0.022483 | 1.0134 | 551.8635 |  | -3.3169 | 0 | -3.3169 | 49.7475 | 4.9757 | 0.29429 | -16.5042 | 1 | 0 | -16.5042 | -16.5042 |  | 0 | -14.4175
49.8294 | 0 | 551.1757 | 551.1757 | 1 |  | 15:11 | 0.84 |  | 581.8448 | 0 | 551.1757 | 49.825 | 49.8283 | 0.023635 | 1.0653 | 552.241 |  | -2.9394 | 0 | -2.9394 | 49.745 | 5.0971 | 0.29429 | -14.9825 | 1 | 0 | -14.9825 | -14.9825 |  | 0 | -16.4607
49.8294 | 0 | 550.8501 | 550.8501 | 1 |  | 15:11 | 0.86 |  | 581.8461 | 0 | 550.8501 | 49.8254 | 49.8288 | 0.021271 | 0.95879 | 551.8089 |  | -3.3716 | 0 | -3.3716 | 49.7425 | 5.2184 | 0.29429 | -17.5943 | 1 | 0 | -17.5943 | -17.5943 |  | 0 | -15.0572
49.8294 | 0 | 550.8501 | 550.8501 | 1 |  | 15:11 | 0.88 |  | 581.8475 | 0 | 550.8501 | 49.8258 | 49.8292 | 0.019144 | 0.86291 | 551.713 |  | -3.4674 | 0 | -3.4674 | 49.74 | 5.3398 | 0.29429 | -18.5155 | 1 | 0 | -18.5155 | -18.5155 |  | 0 | -17.6207
49.8294 | 0 | 551.8268 | 551.8268 | 1 |  | 15:11 | 0.9 |  | 581.8489 | 0 | 551.8268 | 49.8262 | 49.8295 | 0.01723 | 0.77662 | 552.6034 |  | -2.577 | 0 | -2.577 | 49.7375 | 5.4612 | 0.29429 | -14.0736 | 1 | 0 | -14.0736 | -14.0736 |  | 0 | -18.3886
49.8294 | 0 | 551.8268 | 551.8268 | 1 |  | 15:11 | 0.92 |  | 581.8502 | 0 | 551.8268 | 49.8265 | 49.8299 | 0.015507 | 0.69896 | 552.5258 |  | -2.6547 | 0 | -2.6547 | 49.735 | 5.5825 | 0.29429 | -14.8199 | 1 | 0 | -14.8199 | -14.8199 |  | 0 | -14.0949
49.8294 | 0 | 551.8268 | 551.8268 | 1 |  | 15:11 | 0.94 |  | 581.8516 | 0 | 551.8268 | 49.8268 | 49.8302 | 0.013956 | 0.62906 | 552.4559 |  | -2.7246 | 0 | -2.7246 | 49.7325 | 5.7039 | 0.29429 | -15.5408 | 1 | 0 | -15.5408 | -15.5408 |  | 0 | -14.8405
49.8294 | 0 | 552.1523 | 552.1523 | 1 |  | 15:11 | 0.96 |  | 581.853 | 0 | 552.1523 | 49.8271 | 49.8304 | 0.01256 | 0.56615 | 552.7185 |  | -2.462 | 0 | -2.462 | 49.73 | 5.8252 | 0.29429 | -14.3417 | 1 | 0 | -14.3417 | -14.3417 |  | 0 | -15.5065
49.8294 | 0 | 552.8035 | 552.8035 | 1 |  | 15:11 | 0.98 |  | 581.8544 | 0 | 552.8035 | 49.8273 | 49.8307 | 0.011304 | 0.50954 | 553.313 |  | -1.8674 | 0 | -1.8674 | 49.7275 | 5.9466 | 0.29429 | -11.1048 | 1 | 0 | -11.1048 | -11.1048 |  | 0 | -14.2493
49.8328 | 0 | 552.8035 | 552.8035 | 1 |  | 15:11 | 1 |  | 581.8557 | 0 | 552.8035 | 49.8278 | 49.8309 | 0.010174 | 0.45862 | 553.2621 |  | -1.9183 | 0 | -1.9183 | 49.725 | 7.2674 | 0.24571 | -13.9414 | 1 | 0 | -13.9414 | -13.9414 |  | 0 | -11.1858
49.8328 | 0 | 553.4546 | 553.4546 | 1 |  | 15:11 | 1.02 |  | 581.8571 | 0 | 553.4546 | 49.8283 | 49.8311 | 0.0091565 | 0.41275 | 553.8674 |  | -1.3131 | 0 | -1.3131 | 49.7225 | 7.4128 | 0.24571 | -9.7337 | 1 | 0 | -9.7337 | -9.7337 |  | 0 | -13.8212
49.8328 | 0 | 554.1057 | 554.1057 | 1 |  | 15:11 | 1.04 |  | 581.8585 | 0 | 554.1057 | 49.8288 | 49.8312 | 0.0082409 | 0.37148 | 554.4772 |  | -0.70327 | 0 | -0.70327 | 49.72 | 7.5581 | 0.24571 | -5.3154 | 1 | 0 | -5.3154 | -5.3154 |  | 0 | -9.6075
49.8328 | 0 | 555.408 | 555.408 | 1 |  | 15:11 | 1.06 |  | 581.8598 | 0 | 555.408 | 49.8292 | 49.8314 | 0.0074168 | 0.33433 | 555.7423 |  | 0.56188 | 0 | 0.56188 | 49.7175 | 7.7035 | 0.24571 | 2.209 | 1 | 0 | 2.209 | 2.209 |  | 0 | -5.1005
49.8328 | 0 | 555.7335 | 555.7335 | 1 |  | 15:11 | 1.08 |  | 581.8612 | 0 | 555.7335 | 49.8295 | 49.8315 | 0.0032751 | 0.14763 | 555.8811 |  | 0.70068 | 0 | 0.70068 | 49.715 | 7.8488 | 0.24571 | 2.3835 | 1 | 0 | 2.3835 | 2.3835 |  | 0 | 2.214
49.8328 | 0 | 556.0591 | 556.0591 | 1 |  | 15:11 | 1.1 |  | 581.8626 | 0 | 556.0591 | 49.8299 | 49.8317 | -0.0021524 | -0.097025 | 555.9621 |  | 0.78162 | 0 | 0.78162 | 49.7125 | 7.9942 | 0.24571 | 2.5002 | 1 | 0 | 2.5002 | 2.5002 |  | 0 | 2.3869
49.8328 | 0 | 556.7102 | 556.7102 | 1 |  | 15:11 | 1.12 |  | 581.8639 | 0 | 556.7102 | 49.8302 | 49.8314 | -0.0070372 | -0.31722 | 556.393 |  | 1.2125 | 0 | 1.2125 | 49.71 | 8.1395 | 0.24571 | 2.9668 | 1 | 0 | 2.9668 | 2.9668 |  | 0 | 2.5135
49.8328 | 0 | 557.0358 | 557.0358 | 1 |  | 15:11 | 1.14 |  | 581.8653 | 0 | 557.0358 | 49.8304 | 49.8312 | -0.0097334 | -0.43876 | 556.597 |  | 1.4166 | 0 | 1.4166 | 49.7075 | 8.2849 | 0.24571 | 3.2066 | 1 | 0 | 3.2066 | 3.2066 |  | 0 | 2.9737
49.8328 | 0 | 558.0125 | 558.0125 | 1 |  | 15:11 | 1.16 |  | 581.8667 | 0 | 558.0125 | 49.8307 | 49.8311 | -0.01226 | -0.55266 | 557.4598 |  | 2.2794 | 0 | 2.2794 | 49.705 | 8.4302 | 0.24571 | 4.1051 | 1 | 0 | 4.1051 | 4.1051 |  | 0 | 3.2323
49.8328 | 0 | 558.6636 | 558.6636 | 1 |  | 15:11 | 1.18 |  | 581.8681 | 0 | 558.6636 | 49.8309 | 49.8309 | -0.019684 | -0.88731 | 557.7763 |  | 2.5958 | 0 | 2.5958 | 49.7025 | 8.5756 | 0.24571 | 4.4573 | 1 | 0 | 4.4573 | 4.4573 |  | 0 | 4.1152
49.8328 | 0 | 558.9891 | 558.9891 | 1 |  | 15:11 | 1.2 |  | 581.8694 | 0 | 558.9891 | 49.8311 | 49.8304 | -0.031566 | -1.4229 | 557.5662 |  | 2.3857 | 0 | 2.3857 | 49.7 | 8.7209 | 0.24571 | 4.2829 | 1 | 0 | 4.2829 | 4.2829 |  | 0 | 4.4523
49.8328 | 0 | 559.6403 | 559.6403 | 1 |  | 15:11 | 1.22 |  | 581.8708 | 0 | 559.6403 | 49.8312 | 49.8296 | -0.042259 | -1.9049 | 557.7354 |  | 2.5549 | 0 | 2.5549 | 49.6975 | 8.8663 | 0.24571 | 4.4878 | 1 | 0 | 4.4878 | 4.4878 |  | 0 | 4.2887
49.8328 | 0 | 559.9658 | 559.9658 | 1 |  | 15:11 | 1.24 |  | 581.8722 | 0 | 559.9658 | 49.8314 | 49.8285 | -0.046683 | -2.1044 | 557.8614 |  | 2.681 | 0 | 2.681 | 49.695 | 9.0116 | 0.24571 | 4.6496 | 1 | 0 | 4.6496 | 4.6496 |  | 0 | 4.4924
49.8328 | 0 | 560.6169 | 560.6169 | 1 |  | 15:11 | 1.26 |  | 581.8735 | 0 | 560.6169 | 49.8315 | 49.8276 | -0.052415 | -2.3627 | 558.2542 |  | 3.0737 | 0 | 3.0737 | 49.6925 | 9.157 | 0.24571 | 5.078 | 1 | 0 | 5.078 | 5.078 |  | 0 | 4.6618
49.8328 | 0 | 560.9425 | 560.9425 | 1 |  | 15:11 | 1.28 |  | 581.8749 | 0 | 560.9425 | 49.8317 | 49.8267 | -0.064423 | -2.904 | 558.0385 |  | 2.858 | 0 | 2.858 | 49.69 | 9.3023 | 0.24571 | 4.898 | 1 | 0 | 4.898 | 4.898 |  | 0 | 5.0729
49.8294 | 0 | 560.9425 | 560.9425 | 1 |  | 15:11 | 1.3 |  | 581.8763 | 0 | 560.9425 | 49.8314 | 49.8253 | -0.082081 | -3.6998 | 557.2427 |  | 2.0623 | 0 | 2.0623 | 49.6875 | 7.8883 | 0.29429 | 4.0894 | 1 | 0 | 4.0894 | 4.0894 |  | 0 | 4.8749
49.8294 | 0 | 560.9425 | 560.9425 | 1 |  | 15:11 | 1.32 |  | 581.8776 | 0 | 560.9425 | 49.8312 | 49.8233 | -0.096223 | -4.3372 | 556.6053 |  | 1.4248 | 0 | 1.4248 | 49.685 | 8.0097 | 0.29429 | 3.4877 | 1 | 0 | 3.4877 | 3.4877 |  | 0 | 4.0722
49.8294 | 0 | 561.5936 | 561.5936 | 1 |  | 15:11 | 1.34 |  | 581.879 | 0 | 561.5936 | 49.8311 | 49.8211 | -0.1021 | -4.6021 | 556.9915 |  | 1.811 | 0 | 1.811 | 49.6825 | 8.1311 | 0.29429 | 3.9096 | 1 | 0 | 3.9096 | 3.9096 |  | 0 | 3.4998
49.8294 | 0 | 561.9192 | 561.9192 | 1 |  | 15:11 | 1.36 |  | 581.8804 | 0 | 561.9192 | 49.8309 | 49.8192 | -0.10054 | -4.5318 | 557.3874 |  | 2.2069 | 0 | 2.2069 | 49.68 | 8.2524 | 0.29429 | 4.3412 | 1 | 0 | 4.3412 | 4.3412 |  | 0 | 3.9219
49.8259 | 0 | 561.9192 | 561.9192 | 1 |  | 15:11 | 1.38 |  | 581.8818 | 0 | 561.9192 | 49.8304 | 49.8171 | -0.10604 | -4.7792 | 557.14 |  | 1.9595 | 0 | 1.9595 | 49.6775 | 7.1577 | 0.34429 | 4.0795 | 1 | 0 | 4.0795 | 4.0795 |  | 0 | 4.3337
49.8225 | 0 | 564.5237 | 564.5237 | 1 |  | 15:11 | 1.4 |  | 581.8831 | 0 | 564.5237 | 49.8296 | 49.8152 | -0.11788 | -5.3128 | 559.2109 |  | 4.0305 | 0 | 4.0305 | 49.675 | 6.3636 | 0.39286 | 6.1376 | 1 | 0 | 6.1376 | 6.1376 |  | 0 | 4.1383
49.819 | 0 | 567.7793 | 567.7793 | 1 |  | 15:11 | 1.42 |  | 581.8845 | 0 | 567.7793 | 49.8285 | 49.8125 | -0.13019 | -5.8672 | 561.9121 |  | 6.7316 | 0 | 6.7316 | 49.6725 | 5.7258 | 0.44286 | 8.8245 | 1 | 0 | 8.8245 | 8.8245 |  | 0 | 6.2144
49.819 | 0 | 568.756 | 568.756 | 1 |  | 15:11 | 1.44 |  | 581.8859 | 0 | 568.756 | 49.8276 | 49.8097 | -0.14133 | -6.3688 | 562.3872 |  | 7.2067 | 0 | 7.2067 | 49.67 | 5.8065 | 0.44286 | 9.3353 | 1 | 0 | 9.3353 | 9.3353 |  | 0 | 8.8391
49.819 | 0 | 568.756 | 568.756 | 1 |  | 15:11 | 1.46 |  | 581.8872 | 0 | 568.756 | 49.8267 | 49.8068 | -0.14444 | -6.5093 | 562.2467 |  | 7.0662 | 0 | 7.0662 | 49.6675 | 5.8871 | 0.44286 | 9.2305 | 1 | 0 | 9.2305 | 9.2305 |  | 0 | 9.3323
49.8121 | 0 | 569.0815 | 569.0815 | 1 |  | 15:11 | 1.48 |  | 581.8886 | 0 | 569.0815 | 49.8253 | 49.8039 | -0.14725 | -6.6348 | 562.4467 |  | 7.2662 | 0 | 7.2662 | 49.665 | 4.8813 | 0.54143 | 9.3676 | 1 | 0 | 9.3676 | 9.3676 |  | 0 | 9.2344
49.8052 | 0 | 574.9416 | 574.9416 | 1 |  | 15:11 | 1.5 |  | 581.89 | 0 | 574.9416 | 49.8233 | 49.8009 | -0.14977 | -6.7477 | 568.1939 |  | 13.0135 | 0 | 13.0135 | 49.6625 | 4.1853 | 0.64 | 15.052 | 1 | 0 | 15.052 | 15.052 |  | 0 | 9.53
49.8018 | 0 | 577.5461 | 577.5461 | 1 |  | 15:11 | 1.52 |  | 581.8913 | 0 | 577.5461 | 49.8211 | 49.7979 | -0.15205 | -6.8496 | 570.6965 |  | 15.516 | 0 | 15.516 | 49.66 | 3.9419 | 0.68857 | 17.5418 | 1 | 0 | 17.5418 | 17.5418 |  | 0 | 15.1232
49.8018 | 0 | 578.1973 | 578.1973 | 1 |  | 15:11 | 1.54 |  | 581.8927 | 0 | 578.1973 | 49.8192 | 49.7949 | -0.15409 | -6.9417 | 571.2556 |  | 16.0751 | 0 | 16.0751 | 49.6575 | 3.9938 | 0.68857 | 18.1365 | 1 | 0 | 18.1365 | 18.1365 |  | 0 | 17.5587
49.7983 | 0 | 577.8717 | 577.8717 | 1 |  | 15:11 | 1.56 |  | 581.8941 | 0 | 577.8717 | 49.8171 | 49.7917 | -0.15593 | -7.0242 | 570.8475 |  | 15.6671 | 0 | 15.6671 | 49.655 | 3.7718 | 0.73857 | 17.7142 | 1 | 0 | 17.7142 | 17.7142 |  | 0 | 18.1245
49.7983 | 0 | 577.8717 | 577.8717 | 1 |  | 15:11 | 1.58 |  | 581.8955 | 0 | 577.8717 | 49.8152 | 49.7886 | -0.15759 | -7.0988 | 570.7729 |  | 15.5924 | 0 | 15.5924 | 49.6525 | 3.8201 | 0.73857 | 17.6753 | 1 | 0 | 17.6753 | 17.6753 |  | 0 | 17.7131
49.788 | 0 | 582.4296 | 582.4296 | 1 |  | 15:11 | 1.6 |  | 581.8968 | 0 | 582.4296 | 49.8125 | 49.7854 | -0.15908 | -7.1645 | 575.2651 |  | 20.0846 | 0 | 20.0846 | 49.65 | 3.2258 | 0.88571 | 22.0561 | 1 | 0 | 22.0561 | 22.0561 |  | 0 | 17.8005
49.7845 | 0 | 586.0107 | 586.0107 | 1 |  | 15:11 | 1.62 |  | 581.8982 | 0 | 586.0107 | 49.8097 | 49.7822 | -0.16052 | -7.2289 | 578.7818 |  | 23.6013 | 0 | 23.6013 | 49.6475 | 3.0916 | 0.93571 | 25.5585 | 1 | 0 | 25.5585 | 25.5585 |  | 0 | 22.1561
49.7811 | 0 | 586.0107 | 586.0107 | 1 |  | 15:11 | 1.64 |  | 581.8996 | 0 | 586.0107 | 49.8068 | 49.779 | -0.16177 | -7.2846 | 578.7261 |  | 23.5456 | 0 | 23.5456 | 49.645 | 2.9753 | 0.98429 | 25.4899 | 1 | 0 | 25.4899 | 25.4899 |  | 0 | 25.5565
49.7776 | 0 | 585.0341 | 585.0341 | 1 |  | 15:11 | 1.66 |  | 581.9009 | 0 | 585.0341 | 49.8039 | 49.7758 | -0.16294 | -7.3369 | 577.6972 |  | 22.5167 | 0 | 22.5167 | 49.6425 | 2.866 | 1.0343 | 24.4467 | 1 | 0 | 24.4467 | 24.4467 |  | 0 | 25.4601
49.7742 | 0 | 584.0574 | 584.0574 | 1 |  | 15:11 | 1.68 |  | 581.9023 | 0 | 584.0574 | 49.8009 | 49.7725 | -0.1639 | -7.3795 | 576.6779 |  | 21.4975 | 0 | 21.4975 | 49.64 | 2.7704 | 1.0829 | 23.4146 | 1 | 0 | 23.4146 | 23.4146 |  | 0 | 24.4172
49.7707 | 0 | 583.0807 | 583.0807 | 1 |  | 15:11 | 1.7 |  | 581.9037 | 0 | 583.0807 | 49.7979 | 49.7692 | -0.16476 | -7.4177 | 575.663 |  | 20.4826 | 0 | 20.4826 | 49.6375 | 2.6797 | 1.1329 | 22.3854 | 1 | 0 | 22.3854 | 22.3854 |  | 0 | 23.3852
49.7673 | 0 | 582.104 | 582.104 | 1 |  | 15:11 | 1.72 |  | 581.905 | 0 | 582.104 | 49.7949 | 49.7659 | -0.16903 | -7.6096 | 574.4944 |  | 19.314 | 0 | 19.314 | 49.635 | 2.5998 | 1.1814 | 21.204 | 1 | 0 | 21.204 | 21.204 |  | 0 | 22.3517
49.7638 | 0 | 581.1273 | 581.1273 | 1 |  | 15:11 | 1.74 |  | 581.9064 | 0 | 581.1273 | 49.7917 | 49.7626 | -0.17113 | -7.7034 | 573.4239 |  | 18.2434 | 0 | 18.2434 | 49.6325 | 2.5232 | 1.2314 | 20.1191 | 1 | 0 | 20.1191 | 20.1191 |  | 0 | 21.173
49.7604 | 0 | 580.1506 | 580.1506 | 1 |  | 15:11 | 1.76 |  | 581.9078 | 0 | 580.1506 | 49.7886 | 49.7589 | -0.17127 | -7.7091 | 572.4415 |  | 17.2611 | 0 | 17.2611 | 49.63 | 2.4554 | 1.28 | 19.1239 | 1 | 0 | 19.1239 | 19.1239 |  | 0 | 20.0907
49.7569 | 0 | 578.1973 | 578.1973 | 1 |  | 15:11 | 1.78 |  | 581.9092 | 0 | 578.1973 | 49.7854 | 49.7556 | -0.16614 | -7.4778 | 570.7195 |  | 15.5391 | 0 | 15.5391 | 49.6275 | 2.3899 | 1.33 | 17.3876 | 1 | 0 | 17.3876 | 17.3876 |  | 0 | 19.0743
49.7535 | 0 | 577.2206 | 577.2206 | 1 |  | 15:11 | 1.8 |  | 581.9105 | 0 | 577.2206 | 49.7822 | 49.7523 | -0.15813 | -7.1166 | 570.104 |  | 14.9236 | 0 | 14.9236 | 49.625 | 2.3316 | 1.3786 | 16.7593 | 1 | 0 | 16.7593 | 16.7593 |  | 0 | 17.3697
49.75 | 0 | 575.2672 | 575.2672 | 1 |  | 15:11 | 1.82 |  | 581.9119 | 0 | 575.2672 | 49.779 | 49.7493 | -0.15436 | -6.9468 | 568.3204 |  | 13.14 | 0 | 13.14 | 49.6225 | 2.275 | 1.4286 | 14.9614 | 1 | 0 | 14.9614 | 14.9614 |  | 0 | 16.7079
49.7465 | 0 | 573.965 | 573.965 | 1 |  | 15:11 | 1.84 |  | 581.9133 | 0 | 573.965 | 49.7758 | 49.7463 | -0.14928 | -6.7174 | 567.2476 |  | 12.0672 | 0 | 12.0672 | 49.62 | 2.2222 | 1.4786 | 13.8743 | 1 | 0 | 13.8743 | 13.8743 |  | 0 | 14.9304
49.7431 | 0 | 572.3372 | 572.3372 | 1 |  | 15:11 | 1.86 |  | 581.9146 | 0 | 572.3372 | 49.7725 | 49.7432 | -0.14645 | -6.5897 | 565.7475 |  | 10.5671 | 0 | 10.5671 | 49.6175 | 2.1749 | 1.5271 | 12.3613 | 1 | 0 | 12.3613 | 12.3613 |  | 0 | 13.8311
49.7396 | 0 | 571.3605 | 571.3605 | 1 |  | 15:11 | 1.88 |  | 581.916 | 0 | 571.3605 | 49.7692 | 49.7404 | -0.14045 | -6.3195 | 565.041 |  | 9.8605 | 0 | 9.8605 | 49.615 | 2.1286 | 1.5771 | 11.6405 | 1 | 0 | 11.6405 | 11.6405 |  | 0 | 12.3407
49.7362 | 0 | 570.3838 | 570.3838 | 1 |  | 15:11 | 1.9 |  | 581.9174 | 0 | 570.3838 | 49.7659 | 49.7376 | -0.13506 | -6.0763 | 564.3075 |  | 9.127 | 0 | 9.127 | 49.6125 | 2.087 | 1.6257 | 10.8942 | 1 | 0 | 10.8942 | 10.8942 |  | 0 | 11.6192
49.7327 | 0 | 569.7327 | 569.7327 | 1 |  | 15:11 | 1.92 |  | 581.9187 | 0 | 569.7327 | 49.7626 | 49.735 | -0.13015 | -5.8552 | 563.8775 |  | 8.697 | 0 | 8.697 | 49.61 | 2.046 | 1.6757 | 10.4499 | 1 | 0 | 10.4499 | 10.4499 |  | 0 | 10.8815
49.7258 | 0 | 569.0815 | 569.0815 | 1 |  | 15:11 | 1.94 |  | 581.9201 | 0 | 569.0815 | 49.7589 | 49.7324 | -0.12574 | -5.6558 | 563.4257 |  | 8.2453 | 0 | 8.2453 | 49.6075 | 1.9525 | 1.7743 | 9.9353 | 1 | 0 | 9.9353 | 9.9353 |  | 0 | 10.4352
49.7258 | 0 | 568.756 | 568.756 | 1 |  | 15:11 | 1.96 |  | 581.9215 | 0 | 568.756 | 49.7556 | 49.73 | -0.12181 | -5.4793 | 563.2767 |  | 8.0963 | 0 | 8.0963 | 49.605 | 1.9726 | 1.7743 | 9.822 | 1 | 0 | 9.822 | 9.822 |  | 0 | 9.932
49.7224 | 0 | 568.4304 | 568.4304 | 1 |  | 15:11 | 1.98 |  | 581.9229 | 0 | 568.4304 | 49.7523 | 49.7275 | -0.11488 | -5.1672 | 563.2632 |  | 8.0828 | 0 | 8.0828 | 49.6025 | 1.9397 | 1.8229 | 9.7957 | 1 | 0 | 9.7957 | 9.7957 |  | 0 | 9.8212
49.7224 | 0 | 568.4304 | 568.4304 | 1 |  | 15:11 | 2 |  | 581.9242 | 0 | 568.4304 | 49.7493 | 49.7253 | -0.11029 | -4.9608 | 563.4696 |  | 8.2892 | 0 | 8.2892 | 49.6 | 1.9592 | 1.8229 | 10.0377 | 1 | 0 | 10.0377 | 10.0377 |  | 0 | 9.8026
49.7189 | 0 | 568.4304 | 568.4304 | 1 |  | 15:11 | 2.02 |  | 581.9256 | 0 | 568.4304 | 49.7463 | 49.7232 | -0.10436 | -4.6938 | 563.7366 |  | 8.5562 | 0 | 8.5562 | 49.5975 | 1.926 | 1.8729 | 10.2905 | 1 | 0 | 10.2905 | 10.2905 |  | 0 | 10.045
49.7155 | 0 | 569.0815 | 569.0815 | 1 |  | 15:11 | 2.04 |  | 581.927 | 0 | 569.0815 | 49.7432 | 49.7211 | -0.10253 | -4.6109 | 564.4706 |  | 9.2902 | 0 | 9.2902 | 49.595 | 1.8959 | 1.9214 | 11.0116 | 1 | 0 | 11.0116 | 11.0116 |  | 0 | 10.3111
49.7155 | 0 | 569.4071 | 569.4071 | 1 |  | 15:11 | 2.06 |  | 581.9283 | 0 | 569.4071 | 49.7404 | 49.7192 | -0.10093 | -4.5388 | 564.8683 |  | 9.6879 | 0 | 9.6879 | 49.5925 | 1.9145 | 1.9214 | 11.445 | 1 | 0 | 11.445 | 11.445 |  | 0 | 11.024
49.712 | 0 | 569.4071 | 569.4071 | 1 |  | 15:11 | 2.08 |  | 581.9297 | 0 | 569.4071 | 49.7376 | 49.7171 | -0.099483 | -4.4736 | 564.9335 |  | 9.7531 | 0 | 9.7531 | 49.59 | 1.8841 | 1.9714 | 11.4959 | 1 | 0 | 11.4959 | 11.4959 |  | 0 | 11.4465
49.712 | 0 | 569.4071 | 569.4071 | 1 |  | 15:11 | 2.1 |  | 581.9311 | 0 | 569.4071 | 49.735 | 49.7152 | -0.098135 | -4.4129 | 564.9942 |  | 9.8137 | 0 | 9.8137 | 49.5875 | 1.9022 | 1.9714 | 11.5923 | 1 | 0 | 11.5923 | 11.5923 |  | 0 | 11.4987
49.7086 | 0 | 570.3838 | 570.3838 | 1 |  | 15:11 | 2.12 |  | 581.9324 | 0 | 570.3838 | 49.7324 | 49.7131 | -0.093421 | -4.2007 | 566.1831 |  | 11.0026 | 0 | 11.0026 | 49.585 | 1.8741 | 2.02 | 12.7684 | 1 | 0 | 12.7684 | 12.7684 |  | 0 | 11.6259
49.7086 | 0 | 570.3838 | 570.3838 | 1 |  | 15:11 | 2.14 |  | 581.9338 | 0 | 570.3838 | 49.73 | 49.7113 | -0.090979 | -4.0909 | 566.2929 |  | 11.1125 | 0 | 11.1125 | 49.5825 | 1.8918 | 2.02 | 12.9139 | 1 | 0 | 12.9139 | 12.9139 |  | 0 | 12.7725
49.7051 | 0 | 570.7093 | 570.7093 | 1 |  | 15:11 | 2.16 |  | 581.9352 | 0 | 570.7093 | 49.7275 | 49.7097 | -0.087131 | -3.9176 | 566.7917 |  | 11.6113 | 0 | 11.6113 | 49.58 | 1.8634 | 2.07 | 13.3984 | 1 | 0 | 13.3984 | 13.3984 |  | 0 | 12.9277
49.7051 | 0 | 571.3605 | 571.3605 | 1 |  | 15:11 | 2.18 |  | 581.9366 | 0 | 571.3605 | 49.7253 | 49.7078 | -0.087068 | -3.9148 | 567.4457 |  | 12.2653 | 0 | 12.2653 | 49.5775 | 1.8806 | 2.07 | 14.0881 | 1 | 0 | 14.0881 | 14.0881 |  | 0 | 13.4181
49.7051 | 0 | 571.3605 | 571.3605 | 1 |  | 15:11 | 2.2 |  | 581.9379 | 0 | 571.3605 | 49.7232 | 49.7062 | -0.086961 | -3.91 | 567.4505 |  | 12.2701 | 0 | 12.2701 | 49.575 | 1.8979 | 2.07 | 14.1287 | 1 | 0 | 14.1287 | 14.1287 |  | 0 | 14.0893
49.7017 | 0 | 571.3605 | 571.3605 | 1 |  | 15:11 | 2.22 |  | 581.9393 | 0 | 571.3605 | 49.7211 | 49.7043 | -0.083365 | -3.748 | 567.6125 |  | 12.432 | 0 | 12.432 | 49.5725 | 1.8712 | 2.1186 | 14.2778 | 1 | 0 | 14.2778 | 14.2778 |  | 0 | 14.1329
49.7017 | 0 | 571.3605 | 571.3605 | 1 |  | 15:11 | 2.24 |  | 581.9407 | 0 | 571.3605 | 49.7192 | 49.7027 | -0.081929 | -3.6834 | 567.6771 |  | 12.4966 | 0 | 12.4966 | 49.57 | 1.8881 | 2.1186 | 14.378 | 1 | 0 | 14.378 | 14.378 |  | 0 | 14.2806
49.6982 | 0 | 570.7093 | 570.7093 | 1 |  | 15:11 | 2.26 |  | 581.942 | 0 | 570.7093 | 49.7171 | 49.7012 | -0.078986 | -3.5509 | 567.1584 |  | 11.978 | 0 | 11.978 | 49.5675 | 1.861 | 2.1686 | 13.8451 | 1 | 0 | 13.8451 | 13.8451 |  | 0 | 14.3628
49.6982 | 0 | 570.7093 | 570.7093 | 1 |  | 15:11 | 2.28 |  | 581.9434 | 0 | 570.7093 | 49.7152 | 49.6995 | -0.076337 | -3.4318 | 567.2775 |  | 12.097 | 0 | 12.097 | 49.565 | 1.8775 | 2.1686 | 13.9999 | 1 | 0 | 13.9999 | 13.9999 |  | 0 | 13.8495
49.6948 | 0 | 570.3838 | 570.3838 | 1 |  | 15:11 | 2.3 |  | 581.9448 | 0 | 570.3838 | 49.7131 | 49.698 | -0.075603 | -3.3986 | 566.9852 |  | 11.8048 | 0 | 11.8048 | 49.5625 | 1.8524 | 2.2171 | 13.6948 | 1 | 0 | 13.6948 | 13.6948 |  | 0 | 13.9912
49.6948 | 0 | 569.7327 | 569.7327 | 1 |  | 15:11 | 2.32 |  | 581.9461 | 0 | 569.7327 | 49.7113 | 49.6967 | -0.073143 | -3.288 | 566.4447 |  | 11.2643 | 0 | 11.2643 | 49.56 | 1.8686 | 2.2171 | 13.19 | 1 | 0 | 13.19 | 13.19 |  | 0 | 13.6803
49.6948 | 0 | 569.4071 | 569.4071 | 1 |  | 15:11 | 2.34 |  | 581.9475 | 0 | 569.4071 | 49.7097 | 49.6951 | -0.070929 | -3.1884 | 566.2187 |  | 11.0382 | 0 | 11.0382 | 49.5575 | 1.8847 | 2.2171 | 12.9996 | 1 | 0 | 12.9996 | 12.9996 |  | 0 | 13.1845
49.6913 | 0 | 568.4304 | 568.4304 | 1 |  | 15:11 | 2.36 |  | 581.9489 | 0 | 568.4304 | 49.7078 | 49.6937 | -0.067236 | -3.0222 | 565.4082 |  | 10.2277 | 0 | 10.2277 | 49.555 | 1.8589 | 2.2671 | 12.1749 | 1 | 0 | 12.1749 | 12.1749 |  | 0 | 12.9761
49.6913 | 0 | 568.4304 | 568.4304 | 1 |  | 15:11 | 2.38 |  | 581.9503 | 0 | 568.4304 | 49.7062 | 49.6924 | -0.064012 | -2.8773 | 565.5531 |  | 10.3726 | 0 | 10.3726 | 49.5525 | 1.8746 | 2.2671 | 12.3555 | 1 | 0 | 12.3555 | 12.3555 |  | 0 | 12.18
49.6879 | 0 | 567.7793 | 567.7793 | 1 |  | 15:11 | 2.4 |  | 581.9516 | 0 | 567.7793 | 49.7043 | 49.6913 | -0.062861 | -2.8254 | 564.9539 |  | 9.7735 | 0 | 9.7735 | 49.55 | 1.8507 | 2.3157 | 11.7435 | 1 | 0 | 11.7435 | 11.7435 |  | 0 | 12.338
49.6879 | 0 | 567.4537 | 567.4537 | 1 |  | 15:11 | 2.42 |  | 581.953 | 0 | 567.4537 | 49.7027 | 49.6899 | -0.061825 | -2.7788 | 564.6749 |  | 9.4944 | 0 | 9.4944 | 49.5475 | 1.8661 | 2.3157 | 11.5001 | 1 | 0 | 11.5001 | 11.5001 |  | 0 | 11.7365
49.6879 | 0 | 567.1282 | 567.1282 | 1 |  | 15:11 | 2.44 |  | 581.9544 | 0 | 567.1282 | 49.7012 | 49.6887 | -0.062542 | -2.8111 | 564.3171 |  | 9.1367 | 0 | 9.1367 | 49.545 | 1.8816 | 2.3157 | 11.1781 | 1 | 0 | 11.1781 | 11.1781 |  | 0 | 11.4909
49.6844 | 0 | 566.1515 | 566.1515 | 1 |  | 15:11 | 2.46 |  | 581.9557 | 0 | 566.1515 | 49.6995 | 49.6875 | -0.061388 | -2.759 | 563.3925 |  | 8.2121 | 0 | 8.2121 | 49.5425 | 1.8569 | 2.3657 | 10.2392 | 1 | 0 | 10.2392 | 10.2392 |  | 0 | 11.1513
49.6844 | 0 | 565.5004 | 565.5004 | 1 |  | 15:11 | 2.48 |  | 581.9571 | 0 | 565.5004 | 49.698 | 49.6862 | -0.060349 | -2.7123 | 562.7881 |  | 7.6076 | 0 | 7.6076 | 49.54 | 1.872 | 2.3657 | 9.6705 | 1 | 0 | 9.6705 | 9.6705 |  | 0 | 10.223
49.6844 | 0 | 565.5004 | 565.5004 | 1 |  | 15:11 | 2.5 |  | 581.9585 | 0 | 565.5004 | 49.6967 | 49.685 | -0.057714 | -2.5939 | 562.9065 |  | 7.7261 | 0 | 7.7261 | 49.5375 | 1.8871 | 2.3657 | 9.8246 | 1 | 0 | 9.8246 | 9.8246 |  | 0 | 9.6749
49.681 | 0 | 565.1748 | 565.1748 | 1 |  | 15:11 | 2.52 |  | 581.9598 | 0 | 565.1748 | 49.6951 | 49.6839 | -0.055443 | -2.4916 | 562.6832 |  | 7.5027 | 0 | 7.5027 | 49.535 | 1.8639 | 2.4143 | 9.5884 | 1 | 0 | 9.5884 | 9.5884 |  | 0 | 9.8179
49.681 | 0 | 565.5004 | 565.5004 | 1 |  | 15:11 | 2.54 |  | 581.9612 | 0 | 565.5004 | 49.6937 | 49.6829 | -0.055149 | -2.4784 | 563.022 |  | 7.8416 | 0 | 7.8416 | 49.5325 | 1.8787 | 2.4143 | 9.963 | 1 | 0 | 9.963 | 9.963 |  | 0 | 9.5991
49.681 | 0 | 565.5004 | 565.5004 | 1 |  | 15:11 | 2.56 |  | 581.9626 | 0 | 565.5004 | 49.6924 | 49.6817 | -0.054884 | -2.4665 | 563.0339 |  | 7.8535 | 0 | 7.8535 | 49.53 | 1.8935 | 2.4143 | 10.0106 | 1 | 0 | 10.0106 | 10.0106 |  | 0 | 9.9643
49.681 | 0 | 565.5004 | 565.5004 | 1 |  | 15:11 | 2.58 |  | 581.964 | 0 | 565.5004 | 49.6913 | 49.6806 | -0.052895 | -2.3771 | 563.1233 |  | 7.9428 | 0 | 7.9428 | 49.5275 | 1.9083 | 2.4143 | 10.1357 | 1 | 0 | 10.1357 | 10.1357 |  | 0 | 10.0142
49.6775 | 0 | 565.8259 | 565.8259 | 1 |  | 15:11 | 2.6 |  | 581.9653 | 0 | 565.8259 | 49.6899 | 49.6796 | -0.051006 | -2.2921 | 563.5338 |  | 8.3534 | 0 | 8.3534 | 49.525 | 1.8841 | 2.4643 | 10.532 | 1 | 0 | 10.532 | 10.532 |  | 0 | 10.147
49.6775 | 0 | 565.8259 | 565.8259 | 1 |  | 15:11 | 2.62 |  | 581.9667 | 0 | 565.8259 | 49.6887 | 49.6787 | -0.051005 | -2.292 | 563.5339 |  | 8.3534 | 0 | 8.3534 | 49.5225 | 1.8986 | 2.4643 | 10.5677 | 1 | 0 | 10.5677 | 10.5677 |  | 0 | 10.533
49.6775 | 0 | 566.4771 | 566.4771 | 1 |  | 15:11 | 2.64 |  | 581.9681 | 0 | 566.4771 | 49.6875 | 49.6775 | -0.051005 | -2.292 | 564.1851 |  | 9.0046 | 0 | 9.0046 | 49.52 | 1.913 | 2.4643 | 11.2546 | 1 | 0 | 11.2546 | 11.2546 |  | 0 | 10.5873
49.6741 | 0 | 567.1282 | 567.1282 | 1 |  | 15:11 | 2.66 |  | 581.9694 | 0 | 567.1282 | 49.6862 | 49.6765 | -0.049304 | -2.2154 | 564.9128 |  | 9.7323 | 0 | 9.7323 | 49.5175 | 1.8903 | 2.5129 | 11.9694 | 1 | 0 | 11.9694 | 11.9694 |  | 0 | 11.2751
49.6741 | 0 | 567.4537 | 567.4537 | 1 |  | 15:11 | 2.68 |  | 581.9708 | 0 | 567.4537 | 49.685 | 49.6756 | -0.044374 | -1.9939 | 565.4598 |  | 10.2794 | 0 | 10.2794 | 49.515 | 1.9045 | 2.5129 | 12.5522 | 1 | 0 | 12.5522 | 12.5522 |  | 0 | 11.9861
49.6741 | 0 | 568.1049 | 568.1049 | 1 |  | 15:11 | 2.7 |  | 581.9722 | 0 | 568.1049 | 49.6839 | 49.6747 | -0.039936 | -1.7945 | 566.3104 |  | 11.1299 | 0 | 11.1299 | 49.5125 | 1.9187 | 2.5129 | 13.4385 | 1 | 0 | 13.4385 | 13.4385 |  | 0 | 12.5775
49.6741 | 0 | 568.4304 | 568.4304 | 1 |  | 15:11 | 2.72 |  | 581.9735 | 0 | 568.4304 | 49.6829 | 49.674 | -0.039443 | -1.7723 | 566.6581 |  | 11.4776 | 0 | 11.4776 | 49.51 | 1.9329 | 2.5129 | 13.8219 | 1 | 0 | 13.8219 | 13.8219 |  | 0 | 13.4495
49.6706 | 0 | 569.4071 | 569.4071 | 1 |  | 15:11 | 2.74 |  | 581.9749 | 0 | 569.4071 | 49.6817 | 49.6733 | -0.040749 | -1.8309 | 567.5762 |  | 12.3958 | 0 | 12.3958 | 49.5075 | 1.9091 | 2.5629 | 14.7258 | 1 | 0 | 14.7258 | 14.7258 |  | 0 | 13.8477
49.6706 | 0 | 570.0582 | 570.0582 | 1 |  | 15:11 | 2.76 |  | 581.9763 | 0 | 570.0582 | 49.6806 | 49.6723 | -0.041924 | -1.8837 | 568.1745 |  | 12.9941 | 0 | 12.9941 | 49.505 | 1.9231 | 2.5629 | 15.3598 | 1 | 0 | 15.3598 | 15.3598 |  | 0 | 14.7439
49.6706 | 0 | 570.7093 | 570.7093 | 1 |  | 15:11 | 2.78 |  | 581.9777 | 0 | 570.7093 | 49.6796 | 49.6715 | -0.044631 | -2.0053 | 568.704 |  | 13.5235 | 0 | 13.5235 | 49.5025 | 1.937 | 2.5629 | 15.925 | 1 | 0 | 15.925 | 15.925 |  | 0 | 15.3759
49.6706 | 0 | 571.0349 | 571.0349 | 1 |  | 15:11 | 2.8 |  | 581.979 | 0 | 571.0349 | 49.6787 | 49.6707 | -0.045268 | -2.0339 | 569.001 |  | 13.8205 | 0 | 13.8205 | 49.5 | 1.9509 | 2.5629 | 16.2577 | 1 | 0 | 16.2577 | 16.2577 |  | 0 | 15.9345
49.6672 | 0 | 571.686 | 571.686 | 1 |  | 15:11 | 2.82 |  | 581.9804 | 0 | 571.686 | 49.6775 | 49.6697 | -0.045841 | -2.0596 | 569.6264 |  | 14.446 | 0 | 14.446 | 49.5 | 1.9147 | 2.6114 | 16.8346 | 1 | 0 | 16.8346 | 16.8346 |  | 0 | 16.2741
49.6672 | 0 | 572.0116 | 572.0116 | 1 |  | 15:11 | 2.84 |  | 581.9818 | 0 | 572.0116 | 49.6765 | 49.6687 | -0.044657 | -2.0063 | 570.0053 |  | 14.8248 | 0 | 14.8248 | 49.5 | 1.9147 | 2.6114 | 17.2134 | 1 | 0 | 17.2134 | 17.2134 |  | 0 | 16.8454
49.6672 | 0 | 572.3372 | 572.3372 | 1 |  | 15:11 | 2.86 |  | 581.9831 | 0 | 572.3372 | 49.6756 | 49.6679 | -0.040192 | -1.8057 | 570.5315 |  | 15.351 | 0 | 15.351 | 49.5 | 1.9147 | 2.6114 | 17.7396 | 1 | 0 | 17.7396 | 17.7396 |  | 0 | 17.2284
49.6672 | 0 | 572.3372 | 572.3372 | 1 |  | 15:11 | 2.88 |  | 581.9845 | 0 | 572.3372 | 49.6747 | 49.6671 | -0.036172 | -1.6251 | 570.7121 |  | 15.5316 | 0 | 15.5316 | 49.5 | 1.9147 | 2.6114 | 17.9202 | 1 | 0 | 17.9202 | 17.9202 |  | 0 | 17.7448
49.6672 | 0 | 572.6627 | 572.6627 | 1 |  | 15:11 | 2.9 |  | 581.9859 | 0 | 572.6627 | 49.674 | 49.6664 | -0.036055 | -1.6199 | 571.0428 |  | 15.8624 | 0 | 15.8624 | 49.5 | 1.9147 | 2.6114 | 18.2509 | 1 | 0 | 18.2509 | 18.2509 |  | 0 | 17.9296
49.6672 | 0 | 572.3372 | 572.3372 | 1 |  | 15:11 | 2.92 |  | 581.9872 | 0 | 572.3372 | 49.6733 | 49.6658 | -0.0377 | -1.6938 | 570.6434 |  | 15.463 | 0 | 15.463 | 49.5 | 1.9147 | 2.6114 | 17.8516 | 1 | 0 | 17.8516 | 17.8516 |  | 0 | 18.2395
49.6637 | 0 | 572.6627 | 572.6627 | 1 |  | 15:11 | 2.94 |  | 581.9886 | 0 | 572.6627 | 49.6723 | 49.6649 | -0.03918 | -1.7601 | 570.9026 |  | 15.7221 | 0 | 15.7221 | 49.5 | 1.8787 | 2.6614 | 18.0607 | 1 | 0 | 18.0607 | 18.0607 |  | 0 | 17.8575
49.6637 | 0 | 572.3372 | 572.3372 | 1 |  | 15:11 | 2.96 |  | 581.99 | 0 | 572.3372 | 49.6715 | 49.6641 | -0.038762 | -1.7414 | 570.5958 |  | 15.4154 | 0 | 15.4154 | 49.5 | 1.8787 | 2.6614 | 17.754 | 1 | 0 | 17.754 | 17.754 |  | 0 | 18.0519
49.6637 | 0 | 572.3372 | 572.3372 | 1 |  | 15:11 | 2.98 |  | 581.9914 | 0 | 572.3372 | 49.6707 | 49.6634 | -0.034886 | -1.5672 | 570.77 |  | 15.5895 | 0 | 15.5895 | 49.5 | 1.8787 | 2.6614 | 17.9281 | 1 | 0 | 17.9281 | 17.9281 |  | 0 | 17.7589
49.6603 | 0 | 572.0116 | 572.0116 | 1 |  | 15:11 | 3 |  | 581.9927 | 0 | 572.0116 | 49.6697 | 49.6627 | -0.031397 | -1.4104 | 570.6012 |  | 15.4207 | 0 | 15.4207 | 49.5 | 1.845 | 2.71 | 17.7107 | 1 | 0 | 17.7107 | 17.7107 |  | 0 | 17.9219
49.6603 | 0 | 571.3605 | 571.3605 | 1 |  | 15:11 | 3.02 |  | 581.9941 | 0 | 571.3605 | 49.6687 | 49.6621 | -0.031657 | -1.4221 | 569.9384 |  | 14.758 | 0 | 14.758 | 49.5 | 1.845 | 2.71 | 17.048 | 1 | 0 | 17.048 | 17.048 |  | 0 | 17.6918
49.6603 | 0 | 571.3605 | 571.3605 | 1 |  | 15:11 | 3.04 |  | 581.9955 | 0 | 571.3605 | 49.6679 | 49.6616 | -0.033592 | -1.509 | 569.8515 |  | 14.6711 | 0 | 14.6711 | 49.5 | 1.845 | 2.71 | 16.9611 | 1 | 0 | 16.9611 | 16.9611 |  | 0 | 17.0455
49.6603 | 0 | 571.0349 | 571.0349 | 1 |  | 15:11 | 3.06 |  | 581.9968 | 0 | 571.0349 | 49.6671 | 49.6608 | -0.035332 | -1.5872 | 569.4477 |  | 14.2673 | 0 | 14.2673 | 49.5 | 1.845 | 2.71 | 16.5573 | 1 | 0 | 16.5573 | 16.5573 |  | 0 | 16.9495
49.6603 | 0 | 570.3838 | 570.3838 | 1 |  | 15:11 | 3.08 |  | 581.9982 | 0 | 570.3838 | 49.6664 | 49.66 | -0.035199 | -1.5812 | 568.8026 |  | 13.6221 | 0 | 13.6221 | 49.5 | 1.845 | 2.71 | 15.9121 | 1 | 0 | 15.9121 | 15.9121 |  | 0 | 16.5388
49.6603 | 0 | 570.3838 | 570.3838 | 1 |  | 15:11 | 3.1 |  | 581.9996 | 0 | 570.3838 | 49.6658 | 49.6594 | -0.031679 | -1.4231 | 568.9607 |  | 13.7803 | 0 | 13.7803 | 49.5 | 1.845 | 2.71 | 16.0703 | 1 | 0 | 16.0703 | 16.0703 |  | 0 | 15.9167
49.6568 | 0 | 570.3838 | 570.3838 | 1 |  | 15:11 | 3.12 |  | 582.0009 | 0 | 570.3838 | 49.6649 | 49.6588 | -0.028511 | -1.2807 | 569.1031 |  | 13.9227 | 0 | 13.9227 | 49.5 | 1.8116 | 2.76 | 16.1627 | 1 | 0 | 16.1627 | 16.1627 |  | 0 | 16.0729
49.6568 | 0 | 570.0582 | 570.0582 | 1 |  | 15:11 | 3.14 |  | 582.0023 | 0 | 570.0582 | 49.6641 | 49.6582 | -0.02566 | -1.1526 | 568.9056 |  | 13.7251 | 0 | 13.7251 | 49.5 | 1.8116 | 2.76 | 15.9651 | 1 | 0 | 15.9651 | 15.9651 |  | 0 | 16.157
49.6568 | 0 | 569.7327 | 569.7327 | 1 |  | 15:11 | 3.16 |  | 582.0037 | 0 | 569.7327 | 49.6634 | 49.6578 | -0.023094 | -1.0374 | 568.6953 |  | 13.5149 | 0 | 13.5149 | 49.5 | 1.8116 | 2.76 | 15.7549 | 1 | 0 | 15.7549 | 15.7549 |  | 0 | 15.9591
49.6568 | 0 | 569.7327 | 569.7327 | 1 |  | 15:11 | 3.18 |  | 582.0051 | 0 | 569.7327 | 49.6627 | 49.6573 | -0.024285 | -1.0908 | 568.6419 |  | 13.4614 | 0 | 13.4614 | 49.5 | 1.8116 | 2.76 | 15.7014 | 1 | 0 | 15.7014 | 15.7014 |  | 0 | 15.7534
49.6568 | 0 | 570.0582 | 570.0582 | 1 |  | 15:11 | 3.2 |  | 582.0064 | 0 | 570.0582 | 49.6621 | 49.6569 | -0.027106 | -1.2176 | 568.8406 |  | 13.6602 | 0 | 13.6602 | 49.5 | 1.8116 | 2.76 | 15.9002 | 1 | 0 | 15.9002 | 15.9002 |  | 0 | 15.7071
49.6568 | 0 | 569.7327 | 569.7327 | 1 |  | 15:11 | 3.22 |  | 582.0078 | 0 | 569.7327 | 49.6616 | 49.6562 | -0.029646 | -1.3316 | 568.4011 |  | 13.2206 | 0 | 13.2206 | 49.5 | 1.8116 | 2.76 | 15.4606 | 1 | 0 | 15.4606 | 15.4606 |  | 0 | 15.8876
49.6534 | 0 | 569.7327 | 569.7327 | 1 |  | 15:11 | 3.24 |  | 582.0092 | 0 | 569.7327 | 49.6608 | 49.6556 | -0.033681 | -1.5128 | 568.2199 |  | 13.0395 | 0 | 13.0395 | 49.5 | 1.7803 | 2.8086 | 15.2309 | 1 | 0 | 15.2309 | 15.2309 |  | 0 | 15.4541
49.6534 | 0 | 570.3838 | 570.3838 | 1 |  | 15:11 | 3.26 |  | 582.0105 | 0 | 570.3838 | 49.66 | 49.655 | -0.035563 | -1.5973 | 568.7865 |  | 13.606 | 0 | 13.606 | 49.5 | 1.7803 | 2.8086 | 15.7975 | 1 | 0 | 15.7975 | 15.7975 |  | 0 | 15.2471
49.6534 | 0 | 571.0349 | 571.0349 | 1 |  | 15:11 | 3.28 |  | 582.0119 | 0 | 571.0349 | 49.6594 | 49.6542 | -0.040657 | -1.8261 | 569.2088 |  | 14.0283 | 0 | 14.0283 | 49.5 | 1.7803 | 2.8086 | 16.2198 | 1 | 0 | 16.2198 | 16.2198 |  | 0 | 15.8095
49.6534 | 0 | 571.3605 | 571.3605 | 1 |  | 15:11 | 3.3 |  | 582.0133 | 0 | 571.3605 | 49.6588 | 49.6534 | -0.045191 | -2.0298 | 569.3307 |  | 14.1503 | 0 | 14.1503 | 49.5 | 1.7803 | 2.8086 | 16.3417 | 1 | 0 | 16.3417 | 16.3417 |  | 0 | 16.2233
49.6534 | 0 | 571.3605 | 571.3605 | 1 |  | 15:11 | 3.32 |  | 582.0146 | 0 | 571.3605 | 49.6582 | 49.6523 | -0.045772 | -2.0559 | 569.3046 |  | 14.1242 | 0 | 14.1242 | 49.5 | 1.7803 | 2.8086 | 16.3156 | 1 | 0 | 16.3156 | 16.3156 |  | 0 | 16.341
49.6534 | 0 | 572.3372 | 572.3372 | 1 |  | 15:11 | 3.34 |  | 582.016 | 0 | 572.3372 | 49.6578 | 49.6514 | -0.044595 | -2.003 | 570.3342 |  | 15.1538 | 0 | 15.1538 | 49.5 | 1.7803 | 2.8086 | 17.3452 | 1 | 0 | 17.3452 | 17.3452 |  | 0 | 16.345
49.6534 | 0 | 572.9883 | 572.9883 | 1 |  | 15:11 | 3.36 |  | 582.0174 | 0 | 572.9883 | 49.6573 | 49.6506 | -0.043635 | -1.9599 | 571.0284 |  | 15.848 | 0 | 15.848 | 49.5 | 1.7803 | 2.8086 | 18.0394 | 1 | 0 | 18.0394 | 18.0394 |  | 0 | 17.365
49.6534 | 0 | 573.3138 | 573.3138 | 1 |  | 15:11 | 3.38 |  | 582.0188 | 0 | 573.3138 | 49.6569 | 49.6498 | -0.044522 | -1.9997 | 571.3141 |  | 16.1336 | 0 | 16.1336 | 49.5 | 1.7803 | 2.8086 | 18.3251 | 1 | 0 | 18.3251 | 18.3251 |  | 0 | 18.0475
49.6499 | 0 | 573.965 | 573.965 | 1 |  | 15:11 | 3.4 |  | 582.0201 | 0 | 573.965 | 49.6562 | 49.6488 | -0.04532 | -2.0354 | 571.9296 |  | 16.7492 | 0 | 16.7492 | 49.5 | 1.7491 | 2.8586 | 18.8906 | 1 | 0 | 18.8906 | 18.8906 |  | 0 | 18.3412
49.6499 | 0 | 574.6161 | 574.6161 | 1 |  | 15:11 | 3.42 |  | 582.0215 | 0 | 574.6161 | 49.6556 | 49.6479 | -0.047688 | -2.1418 | 572.4743 |  | 17.2939 | 0 | 17.2939 | 49.5 | 1.7491 | 2.8586 | 19.4353 | 1 | 0 | 19.4353 | 19.4353 |  | 0 | 18.9061
49.6499 | 0 | 575.2672 | 575.2672 | 1 |  | 15:11 | 3.44 |  | 582.0229 | 0 | 575.2672 | 49.655 | 49.647 | -0.048019 | -2.1566 | 573.1106 |  | 17.9301 | 0 | 17.9301 | 49.5 | 1.7491 | 2.8586 | 20.0715 | 1 | 0 | 20.0715 | 20.0715 |  | 0 | 19.4535
49.6464 | 0 | 575.2672 | 575.2672 | 1 |  | 15:11 | 3.46 |  | 582.0242 | 0 | 575.2672 | 49.6542 | 49.6459 | -0.048317 | -2.1699 | 573.0973 |  | 17.9169 | 0 | 17.9169 | 49.5 | 1.7191 | 2.9086 | 20.0083 | 1 | 0 | 20.0083 | 20.0083 |  | 0 | 20.0697
49.6464 | 0 | 576.2439 | 576.2439 | 1 |  | 15:11 | 3.48 |  | 582.0256 | 0 | 576.2439 | 49.6534 | 49.6449 | -0.050385 | -2.2627 | 573.9812 |  | 18.8007 | 0 | 18.8007 | 49.5 | 1.7191 | 2.9086 | 20.8921 | 1 | 0 | 20.8921 | 20.8921 |  | 0 | 20.0336
49.643 | 0 | 576.895 | 576.895 | 1 |  | 15:11 | 3.5 |  | 582.027 | 0 | 576.895 | 49.6523 | 49.6441 | -0.050597 | -2.2721 | 574.6229 |  | 19.4425 | 0 | 19.4425 | 49.5 | 1.6908 | 2.9571 | 21.4853 | 1 | 0 | 21.4853 | 21.4853 |  | 0 | 20.9091
49.643 | 0 | 577.2206 | 577.2206 | 1 |  | 15:11 | 3.52 |  | 582.0283 | 0 | 577.2206 | 49.6514 | 49.6429 | -0.050787 | -2.2806 | 574.94 |  | 19.7595 | 0 | 19.7595 | 49.5 | 1.6908 | 2.9571 | 21.8024 | 1 | 0 | 21.8024 | 21.8024 |  | 0 | 21.4944
49.643 | 0 | 577.2206 | 577.2206 | 1 |  | 15:11 | 3.54 |  | 582.0297 | 0 | 577.2206 | 49.6506 | 49.6419 | -0.052608 | -2.3624 | 574.8582 |  | 19.6777 | 0 | 19.6777 | 49.5 | 1.6908 | 2.9571 | 21.7206 | 1 | 0 | 21.7206 | 21.7206 |  | 0 | 21.8
49.643 | 0 | 577.2206 | 577.2206 | 1 |  | 15:11 | 3.56 |  | 582.0311 | 0 | 577.2206 | 49.6498 | 49.641 | -0.052448 | -2.3552 | 574.8654 |  | 19.6849 | 0 | 19.6849 | 49.5 | 1.6908 | 2.9571 | 21.7278 | 1 | 0 | 21.7278 | 21.7278 |  | 0 | 21.7208
49.6395 | 0 | 577.8717 | 577.8717 | 1 |  | 15:11 | 3.58 |  | 582.0325 | 0 | 577.8717 | 49.6488 | 49.6398 | -0.052303 | -2.3485 | 575.5232 |  | 20.3427 | 0 | 20.3427 | 49.5 | 1.6627 | 3.0071 | 22.3356 | 1 | 0 | 22.3356 | 22.3356 |  | 0 | 21.7452
49.6395 | 0 | 578.1973 | 578.1973 | 1 |  | 15:11 | 3.6 |  | 582.0338 | 0 | 578.1973 | 49.6479 | 49.6387 | -0.053972 | -2.4235 | 575.7738 |  | 20.5933 | 0 | 20.5933 | 49.5 | 1.6627 | 3.0071 | 22.5862 | 1 | 0 | 22.5862 | 22.5862 |  | 0 | 22.3427
49.6395 | 0 | 578.1973 | 578.1973 | 1 |  | 15:11 | 3.62 |  | 582.0352 | 0 | 578.1973 | 49.647 | 49.6378 | -0.053825 | -2.4169 | 575.7804 |  | 20.5999 | 0 | 20.5999 | 49.5 | 1.6627 | 3.0071 | 22.5928 | 1 | 0 | 22.5928 | 22.5928 |  | 0 | 22.5864
49.6361 | 0 | 578.1973 | 578.1973 | 1 |  | 15:11 | 3.64 |  | 582.0366 | 0 | 578.1973 | 49.6459 | 49.6366 | -0.057093 | -2.5634 | 575.6339 |  | 20.4534 | 0 | 20.4534 | 49.5 | 1.6363 | 3.0557 | 22.3977 | 1 | 0 | 22.3977 | 22.3977 |  | 0 | 22.5872
49.6361 | 0 | 578.1973 | 578.1973 | 1 |  | 15:11 | 3.66 |  | 582.0379 | 0 | 578.1973 | 49.6449 | 49.6355 | -0.059983 | -2.6932 | 575.5041 |  | 20.3236 | 0 | 20.3236 | 49.5 | 1.6363 | 3.0557 | 22.2679 | 1 | 0 | 22.2679 | 22.2679 |  | 0 | 22.394
49.6361 | 0 | 578.1973 | 578.1973 | 1 |  | 15:11 | 3.68 |  | 582.0393 | 0 | 578.1973 | 49.6441 | 49.6342 | -0.059085 | -2.6529 | 575.5444 |  | 20.3639 | 0 | 20.3639 | 49.5 | 1.6363 | 3.0557 | 22.3082 | 1 | 0 | 22.3082 | 22.3082 |  | 0 | 22.2691
49.6326 | 0 | 578.1973 | 578.1973 | 1 |  | 15:11 | 3.7 |  | 582.0407 | 0 | 578.1973 | 49.6429 | 49.633 | -0.060077 | -2.6972 | 575.5001 |  | 20.3196 | 0 | 20.3196 | 49.5 | 1.6099 | 3.1057 | 22.2139 | 1 | 0 | 22.2139 | 22.2139 |  | 0 | 22.3055
49.6326 | 0 | 578.1973 | 578.1973 | 1 |  | 15:11 | 3.72 |  | 582.042 | 0 | 578.1973 | 49.6419 | 49.6319 | -0.059319 | -2.6632 | 575.5341 |  | 20.3536 | 0 | 20.3536 | 49.5 | 1.6099 | 3.1057 | 22.2479 | 1 | 0 | 22.2479 | 22.2479 |  | 0 | 22.2149
49.6326 | 0 | 578.1973 | 578.1973 | 1 |  | 15:11 | 3.74 |  | 582.0434 | 0 | 578.1973 | 49.641 | 49.6306 | -0.062037 | -2.7852 | 575.4121 |  | 20.2316 | 0 | 20.2316 | 49.5 | 1.6099 | 3.1057 | 22.1259 | 1 | 0 | 22.1259 | 22.1259 |  | 0 | 22.2444
49.6292 | 0 | 578.1973 | 578.1973 | 1 |  | 15:11 | 3.76 |  | 582.0448 | 0 | 578.1973 | 49.6398 | 49.6294 | -0.064433 | -2.8926 | 575.3047 |  | 20.1242 | 0 | 20.1242 | 49.5 | 1.5851 | 3.1543 | 21.9699 | 1 | 0 | 21.9699 | 21.9699 |  | 0 | 22.1214
49.6292 | 0 | 578.8484 | 578.8484 | 1 |  | 15:11 | 3.78 |  | 582.0462 | 0 | 578.8484 | 49.6387 | 49.628 | -0.06309 | -2.8323 | 576.0161 |  | 20.8356 | 0 | 20.8356 | 49.5 | 1.5851 | 3.1543 | 22.6813 | 1 | 0 | 22.6813 | 22.6813 |  | 0 | 21.9903
49.6292 | 0 | 579.1739 | 579.1739 | 1 |  | 15:11 | 3.8 |  | 582.0475 | 0 | 579.1739 | 49.6378 | 49.6268 | -0.063681 | -2.8589 | 576.315 |  | 21.1346 | 0 | 21.1346 | 49.5 | 1.5851 | 3.1543 | 22.9803 | 1 | 0 | 22.9803 | 22.9803 |  | 0 | 22.6899
49.6257 | 0 | 579.1739 | 579.1739 | 1 |  | 15:11 | 3.82 |  | 582.0489 | 0 | 579.1739 | 49.6366 | 49.6256 | -0.062563 | -2.8085 | 576.3654 |  | 21.185 | 0 | 21.185 | 49.5 | 1.5604 | 3.2043 | 22.9807 | 1 | 0 | 22.9807 | 22.9807 |  | 0 | 22.9803
49.6257 | 0 | 579.1739 | 579.1739 | 1 |  | 15:11 | 3.84 |  | 582.0503 | 0 | 579.1739 | 49.6355 | 49.6242 | -0.064957 | -2.9159 | 576.258 |  | 21.0775 | 0 | 21.0775 | 49.5 | 1.5604 | 3.2043 | 22.8732 | 1 | 0 | 22.8732 | 22.8732 |  | 0 | 22.9776
49.6223 | 0 | 579.8251 | 579.8251 | 1 |  | 15:11 | 3.86 |  | 582.0516 | 0 | 579.8251 | 49.6342 | 49.623 | -0.067061 | -3.0102 | 576.8149 |  | 21.6345 | 0 | 21.6345 | 49.5 | 1.5371 | 3.2529 | 23.3816 | 1 | 0 | 23.3816 | 23.3816 |  | 0 | 22.8878
49.6223 | 0 | 579.8251 | 579.8251 | 1 |  | 15:11 | 3.88 |  | 582.053 | 0 | 579.8251 | 49.633 | 49.6216 | -0.068955 | -3.0952 | 576.7299 |  | 21.5495 | 0 | 21.5495 | 49.5 | 1.5371 | 3.2529 | 23.2966 | 1 | 0 | 23.2966 | 23.2966 |  | 0 | 23.3792
49.6223 | 0 | 580.1506 | 580.1506 | 1 |  | 15:11 | 3.9 |  | 582.0544 | 0 | 580.1506 | 49.6319 | 49.6203 | -0.070709 | -3.1739 | 576.9767 |  | 21.7962 | 0 | 21.7962 | 49.5 | 1.5371 | 3.2529 | 23.5433 | 1 | 0 | 23.5433 | 23.5433 |  | 0 | 23.3037
49.6188 | 0 | 580.4762 | 580.4762 | 1 |  | 15:11 | 3.92 |  | 582.0557 | 0 | 580.4762 | 49.6306 | 49.6187 | -0.072288 | -3.2446 | 577.2316 |  | 22.0512 | 0 | 22.0512 | 49.5 | 1.5138 | 3.3029 | 23.7483 | 1 | 0 | 23.7483 | 23.7483 |  | 0 | 23.5492
49.6188 | 0 | 581.1273 | 581.1273 | 1 |  | 15:11 | 3.94 |  | 582.0571 | 0 | 581.1273 | 49.6294 | 49.6174 | -0.07366 | -3.3061 | 577.8212 |  | 22.6407 | 0 | 22.6407 | 49.5 | 1.5138 | 3.3029 | 24.3379 | 1 | 0 | 24.3379 | 24.3379 |  | 0 | 23.7651
49.6154 | 0 | 581.1273 | 581.1273 | 1 |  | 15:11 | 3.96 |  | 582.0585 | 0 | 581.1273 | 49.628 | 49.6158 | -0.074894 | -3.3613 | 577.766 |  | 22.5856 | 0 | 22.5856 | 49.5 | 1.4919 | 3.3514 | 24.2341 | 1 | 0 | 24.2341 | 24.2341 |  | 0 | 24.3349
49.6154 | 0 | 581.1273 | 581.1273 | 1 |  | 15:11 | 3.98 |  | 582.0599 | 0 | 581.1273 | 49.6268 | 49.6144 | -0.076054 | -3.4134 | 577.7139 |  | 22.5335 | 0 | 22.5335 | 49.5 | 1.4919 | 3.3514 | 24.182 | 1 | 0 | 24.182 | 24.182 |  | 0 | 24.2326
49.6154 | 0 | 582.104 | 582.104 | 1 |  | 15:11 | 4 |  | 582.0612 | 0 | 582.104 | 49.6256 | 49.6127 | -0.073699 | -3.3077 | 578.7963 |  | 23.6159 | 0 | 23.6159 | 49.5 | 1.4919 | 3.3514 | 25.2644 | 1 | 0 | 25.2644 | 25.2644 |  | 0 | 24.213
49.6119 | 0 | 582.104 | 582.104 | 1 |  | 15:11 | 4.02 |  | 582.0626 | 0 | 582.104 | 49.6242 | 49.6113 | -0.073229 | -3.2863 | 578.8177 |  | 23.6372 | 0 | 23.6372 | 49.5 | 1.47 | 3.4014 | 25.2358 | 1 | 0 | 25.2358 | 25.2358 |  | 0 | 25.2636
49.6119 | 0 | 582.4296 | 582.4296 | 1 |  | 15:11 | 4.04 |  | 582.064 | 0 | 582.4296 | 49.623 | 49.61 | -0.071006 | -3.1866 | 579.243 |  | 24.0626 | 0 | 24.0626 | 49.5 | 1.47 | 3.4014 | 25.6611 | 1 | 0 | 25.6611 | 25.6611 |  | 0 | 25.2479
49.6085 | 0 | 583.0807 | 583.0807 | 1 |  | 15:11 | 4.06 |  | 582.0653 | 0 | 583.0807 | 49.6216 | 49.6084 | -0.072505 | -3.2537 | 579.827 |  | 24.6466 | 0 | 24.6466 | 49.5 | 1.4493 | 3.45 | 26.1966 | 1 | 0 | 26.1966 | 26.1966 |  | 0 | 25.6764
49.6085 | 0 | 583.0807 | 583.0807 | 1 |  | 15:11 | 4.08 |  | 582.0667 | 0 | 583.0807 | 49.6203 | 49.6071 | -0.073905 | -3.3165 | 579.7642 |  | 24.5838 | 0 | 24.5838 | 49.5 | 1.4493 | 3.45 | 26.1338 | 1 | 0 | 26.1338 | 26.1338 |  | 0 | 26.1948
49.605 | 0 | 583.7318 | 583.7318 | 1 |  | 15:11 | 4.1 |  | 582.0681 | 0 | 583.7318 | 49.6187 | 49.6055 | -0.075164 | -3.3727 | 580.3591 |  | 25.1786 | 0 | 25.1786 | 49.5 | 1.4286 | 3.5 | 26.6786 | 1 | 0 | 26.6786 | 26.6786 |  | 0 | 26.1494
49.605 | 0 | 583.7318 | 583.7318 | 1 |  | 15:11 | 4.12 |  | 582.0694 | 0 | 583.7318 | 49.6174 | 49.604 | -0.076248 | -3.4214 | 580.3104 |  | 25.13 | 0 | 25.13 | 49.5 | 1.4286 | 3.5 | 26.63 | 1 | 0 | 26.63 | 26.63 |  | 0 | 26.6772
49.6016 | 0 | 584.0574 | 584.0574 | 1 |  | 15:11 | 4.14 |  | 582.0708 | 0 | 584.0574 | 49.6158 | 49.6024 | -0.077223 | -3.4649 | 580.5925 |  | 25.4121 | 0 | 25.4121 | 49.5 | 1.409 | 3.5486 | 26.8635 | 1 | 0 | 26.8635 | 26.8635 |  | 0 | 26.6367
49.6016 | 0 | 584.0574 | 584.0574 | 1 |  | 15:11 | 4.16 |  | 582.0722 | 0 | 584.0574 | 49.6144 | 49.601 | -0.078151 | -3.5065 | 580.5509 |  | 25.3704 | 0 | 25.3704 | 49.5 | 1.409 | 3.5486 | 26.8219 | 1 | 0 | 26.8219 | 26.8219 |  | 0 | 26.8623
49.5981 | 0 | 584.0574 | 584.0574 | 1 |  | 15:11 | 4.18 |  | 582.0736 | 0 | 584.0574 | 49.6127 | 49.5993 | -0.075586 | -3.3912 | 580.6662 |  | 25.4858 | 0 | 25.4858 | 49.5 | 1.3894 | 3.5986 | 26.8872 | 1 | 0 | 26.8872 | 26.8872 |  | 0 | 26.8237
49.5981 | 0 | 584.0574 | 584.0574 | 1 |  | 15:11 | 4.2 |  | 582.0749 | 0 | 584.0574 | 49.6113 | 49.5978 | -0.074927 | -3.3616 | 580.6958 |  | 25.5153 | 0 | 25.5153 | 49.5 | 1.3894 | 3.5986 | 26.9167 | 1 | 0 | 26.9167 | 26.9167 |  | 0 | 26.888
49.5981 | 0 | 584.0574 | 584.0574 | 1 |  | 15:11 | 4.22 |  | 582.0763 | 0 | 584.0574 | 49.61 | 49.5964 | -0.072534 | -3.2543 | 580.8031 |  | 25.6227 | 0 | 25.6227 | 49.5 | 1.3894 | 3.5986 | 27.0241 | 1 | 0 | 27.0241 | 27.0241 |  | 0 | 26.9198
49.5947 | 0 | 584.0574 | 584.0574 | 1 |  | 15:11 | 4.24 |  | 582.0777 | 0 | 584.0574 | 49.6084 | 49.5949 | -0.073881 | -3.3145 | 580.7429 |  | 25.5625 | 0 | 25.5625 | 49.5 | 1.3709 | 3.6471 | 26.9153 | 1 | 0 | 26.9153 | 26.9153 |  | 0 | 27.021
49.5947 | 0 | 584.0574 | 584.0574 | 1 |  | 15:11 | 4.26 |  | 582.079 | 0 | 584.0574 | 49.6071 | 49.5935 | -0.075143 | -3.3711 | 580.6863 |  | 25.5059 | 0 | 25.5059 | 49.5 | 1.3709 | 3.6471 | 26.8587 | 1 | 0 | 26.8587 | 26.8587 |  | 0 | 26.9137
49.5912 | 0 | 584.0574 | 584.0574 | 1 |  | 15:11 | 4.28 |  | 582.0804 | 0 | 584.0574 | 49.6055 | 49.5919 | -0.076279 | -3.4218 | 580.6356 |  | 25.4552 | 0 | 25.4552 | 49.5 | 1.3524 | 3.6971 | 26.758 | 1 | 0 | 26.758 | 26.758 |  | 0 | 26.8559
49.5912 | 0 | 584.0574 | 584.0574 | 1 |  | 15:11 | 4.3 |  | 582.0818 | 0 | 584.0574 | 49.604 | 49.5904 | -0.077251 | -3.4654 | 580.592 |  | 25.4116 | 0 | 25.4116 | 49.5 | 1.3524 | 3.6971 | 26.7144 | 1 | 0 | 26.7144 | 26.7144 |  | 0 | 26.7568
49.5878 | 0 | 584.0574 | 584.0574 | 1 |  | 15:11 | 4.32 |  | 582.0831 | 0 | 584.0574 | 49.6024 | 49.5888 | -0.074626 | -3.3474 | 580.71 |  | 25.5295 | 0 | 25.5295 | 49.5 | 1.3349 | 3.7457 | 26.7838 | 1 | 0 | 26.7838 | 26.7838 |  | 0 | 26.7164
49.5878 | 0 | 584.0574 | 584.0574 | 1 |  | 15:11 | 4.34 |  | 582.0845 | 0 | 584.0574 | 49.601 | 49.5873 | -0.074063 | -3.3222 | 580.7352 |  | 25.5548 | 0 | 25.5548 | 49.5 | 1.3349 | 3.7457 | 26.8091 | 1 | 0 | 26.8091 | 26.8091 |  | 0 | 26.7845
49.5843 | 0 | 584.0574 | 584.0574 | 1 |  | 15:11 | 4.36 |  | 582.0859 | 0 | 584.0574 | 49.5993 | 49.586 | -0.071907 | -3.2252 | 580.8322 |  | 25.6517 | 0 | 25.6517 | 49.5 | 1.3173 | 3.7957 | 26.856 | 1 | 0 | 26.856 | 26.856 |  | 0 | 26.8104
49.5843 | 0 | 584.0574 | 584.0574 | 1 |  | 15:11 | 4.38 |  | 582.0873 | 0 | 584.0574 | 49.5978 | 49.5844 | -0.069966 | -3.1382 | 580.9192 |  | 25.7388 | 0 | 25.7388 | 49.5 | 1.3173 | 3.7957 | 26.9431 | 1 | 0 | 26.9431 | 26.9431 |  | 0 | 26.8585
49.5843 | 0 | 584.0574 | 584.0574 | 1 |  | 15:11 | 4.4 |  | 582.0886 | 0 | 584.0574 | 49.5964 | 49.583 | -0.06987 | -3.1338 | 580.9236 |  | 25.7431 | 0 | 25.7431 | 49.5 | 1.3173 | 3.7957 | 26.9474 | 1 | 0 | 26.9474 | 26.9474 |  | 0 | 26.9432
49.5809 | 0 | 584.0574 | 584.0574 | 1 |  | 15:11 | 4.42 |  | 582.09 | 0 | 584.0574 | 49.5949 | 49.5818 | -0.067983 | -3.049 | 581.0084 |  | 25.828 | 0 | 25.828 | 49.5 | 1.3006 | 3.8443 | 26.9837 | 1 | 0 | 26.9837 | 26.9837 |  | 0 | 26.9484
49.5809 | 0 | 584.0574 | 584.0574 | 1 |  | 15:11 | 4.44 |  | 582.0914 | 0 | 584.0574 | 49.5935 | 49.5803 | -0.066284 | -2.9728 | 581.0846 |  | 25.9041 | 0 | 25.9041 | 49.5 | 1.3006 | 3.8443 | 27.0598 | 1 | 0 | 27.0598 | 27.0598 |  | 0 | 26.9858
49.5774 | 0 | 584.0574 | 584.0574 | 1 |  | 15:11 | 4.46 |  | 582.0927 | 0 | 584.0574 | 49.5919 | 49.579 | -0.063056 | -2.8278 | 581.2296 |  | 26.0491 | 0 | 26.0491 | 49.5 | 1.2839 | 3.8943 | 27.1548 | 1 | 0 | 27.1548 | 27.1548 |  | 0 | 27.0625
49.5774 | 0 | 584.0574 | 584.0574 | 1 |  | 15:11 | 4.48 |  | 582.0941 | 0 | 584.0574 | 49.5904 | 49.5778 | -0.06025 | -2.702 | 581.3554 |  | 26.1749 | 0 | 26.1749 | 49.5 | 1.2839 | 3.8943 | 27.2806 | 1 | 0 | 27.2806 | 27.2806 |  | 0 | 27.1584
49.574 | 0 | 584.0574 | 584.0574 | 1 |  | 15:11 | 4.5 |  | 582.0955 | 0 | 584.0574 | 49.5888 | 49.5767 | -0.059475 | -2.6671 | 581.3903 |  | 26.2099 | 0 | 26.2099 | 49.5 | 1.2681 | 3.9429 | 27.267 | 1 | 0 | 27.267 | 27.267 |  | 0 | 27.2803
49.574 | 0 | 584.0574 | 584.0574 | 1 |  | 15:11 | 4.52 |  | 582.0968 | 0 | 584.0574 | 49.5873 | 49.5754 | -0.058778 | -2.6358 | 581.4216 |  | 26.2412 | 0 | 26.2412 | 49.5 | 1.2681 | 3.9429 | 27.2983 | 1 | 0 | 27.2983 | 27.2983 |  | 0 | 27.2679
49.574 | 0 | 584.0574 | 584.0574 | 1 |  | 15:11 | 4.54 |  | 582.0982 | 0 | 584.0574 | 49.586 | 49.5742 | -0.0598 | -2.6816 | 581.3758 |  | 26.1953 | 0 | 26.1953 | 49.5 | 1.2681 | 3.9429 | 27.2525 | 1 | 0 | 27.2525 | 27.2525 |  | 0 | 27.297
49.5705 | 0 | 584.0574 | 584.0574 | 1 |  | 15:11 | 4.56 |  | 582.0996 | 0 | 584.0574 | 49.5844 | 49.5732 | -0.05892 | -2.642 | 581.4154 |  | 26.235 | 0 | 26.235 | 49.5 | 1.2522 | 3.9929 | 27.2421 | 1 | 0 | 27.2421 | 27.2421 |  | 0 | 27.2522
49.5705 | 0 | 584.0574 | 584.0574 | 1 |  | 15:11 | 4.58 |  | 582.101 | 0 | 584.0574 | 49.583 | 49.5719 | -0.058128 | -2.6065 | 581.4509 |  | 26.2705 | 0 | 26.2705 | 49.5 | 1.2522 | 3.9929 | 27.2776 | 1 | 0 | 27.2776 | 27.2776 |  | 0 | 27.2431
49.5705 | 0 | 584.0574 | 584.0574 | 1 |  | 15:11 | 4.6 |  | 582.1023 | 0 | 584.0574 | 49.5818 | 49.5707 | -0.055715 | -2.4983 | 581.5591 |  | 26.3787 | 0 | 26.3787 | 49.5 | 1.2522 | 3.9929 | 27.3858 | 1 | 0 | 27.3858 | 27.3858 |  | 0 | 27.2807
49.5671 | 0 | 584.0574 | 584.0574 | 1 |  | 15:11 | 4.62 |  | 582.1037 | 0 | 584.0574 | 49.5803 | 49.5697 | -0.050144 | -2.2483 | 581.8091 |  | 26.6286 | 0 | 26.6286 | 49.5 | 1.2372 | 4.0414 | 27.5872 | 1 | 0 | 27.5872 | 27.5872 |  | 0 | 27.3916
49.5671 | 0 | 584.0574 | 584.0574 | 1 |  | 15:11 | 4.64 |  | 582.1051 | 0 | 584.0574 | 49.579 | 49.5687 | -0.045129 | -2.0235 | 582.0339 |  | 26.8535 | 0 | 26.8535 | 49.5 | 1.2372 | 4.0414 | 27.812 | 1 | 0 | 27.812 | 27.812 |  | 0 | 27.5936
49.5671 | 0 | 584.0574 | 584.0574 | 1 |  | 15:11 | 4.66 |  | 582.1064 | 0 | 584.0574 | 49.5778 | 49.5679 | -0.044116 | -1.9781 | 582.0793 |  | 26.8989 | 0 | 26.8989 | 49.5 | 1.2372 | 4.0414 | 27.8575 | 1 | 0 | 27.8575 | 27.8575 |  | 0 | 27.8133
49.5671 | 0 | 584.0574 | 584.0574 | 1 |  | 15:11 | 4.68 |  | 582.1078 | 0 | 584.0574 | 49.5767 | 49.5671 | -0.044955 | -2.0156 | 582.0418 |  | 26.8613 | 0 | 26.8613 | 49.5 | 1.2372 | 4.0414 | 27.8199 | 1 | 0 | 27.8199 | 27.8199 |  | 0 | 27.8564
49.5636 | 0 | 584.0574 | 584.0574 | 1 |  | 15:11 | 4.7 |  | 582.1092 | 0 | 584.0574 | 49.5754 | 49.5661 | -0.045709 | -2.0493 | 582.0081 |  | 26.8276 | 0 | 26.8276 | 49.5 | 1.2221 | 4.0914 | 27.7362 | 1 | 0 | 27.7362 | 27.7362 |  | 0 | 27.8175
49.5636 | 0 | 584.0574 | 584.0574 | 1 |  | 15:11 | 4.72 |  | 582.1105 | 0 | 584.0574 | 49.5742 | 49.5651 | -0.044638 | -2.0013 | 582.0561 |  | 26.8756 | 0 | 26.8756 | 49.5 | 1.2221 | 4.0914 | 27.7842 | 1 | 0 | 27.7842 | 27.7842 |  | 0 | 27.7376
49.5636 | 0 | 584.0574 | 584.0574 | 1 |  | 15:11 | 4.74 |  | 582.1119 | 0 | 584.0574 | 49.5732 | 49.5643 | -0.043574 | -1.9536 | 582.1038 |  | 26.9233 | 0 | 26.9233 | 49.5 | 1.2221 | 4.0914 | 27.8319 | 1 | 0 | 27.8319 | 27.8319 |  | 0 | 27.7856
49.5602 | 0 | 584.0574 | 584.0574 | 1 |  | 15:11 | 4.76 |  | 582.1133 | 0 | 584.0574 | 49.5719 | 49.5635 | -0.044317 | -1.9868 | 582.0706 |  | 26.8902 | 0 | 26.8902 | 49.5 | 1.2077 | 4.14 | 27.7502 | 1 | 0 | 27.7502 | 27.7502 |  | 0 | 27.8296
49.5602 | 0 | 584.0574 | 584.0574 | 1 |  | 15:11 | 4.78 |  | 582.1147 | 0 | 584.0574 | 49.5707 | 49.5625 | -0.044985 | -2.0167 | 582.0407 |  | 26.8602 | 0 | 26.8602 | 49.5 | 1.2077 | 4.14 | 27.7202 | 1 | 0 | 27.7202 | 27.7202 |  | 0 | 27.7493
49.5602 | 0 | 584.0574 | 584.0574 | 1 |  | 15:11 | 4.8 |  | 582.116 | 0 | 584.0574 | 49.5697 | 49.5616 | -0.043887 | -1.9675 | 582.0899 |  | 26.9095 | 0 | 26.9095 | 49.5 | 1.2077 | 4.14 | 27.7695 | 1 | 0 | 27.7695 | 27.7695 |  | 0 | 27.7216
49.5602 | 0 | 584.3829 | 584.3829 | 1 |  | 15:11 | 4.82 |  | 582.1174 | 0 | 584.3829 | 49.5687 | 49.5608 | -0.039498 | -1.7707 | 582.6122 |  | 27.4317 | 0 | 27.4317 | 49.5 | 1.2077 | 4.14 | 28.2917 | 1 | 0 | 28.2917 | 28.2917 |  | 0 | 27.7844
49.5602 | 0 | 584.3829 | 584.3829 | 1 |  | 15:11 | 4.84 |  | 582.1188 | 0 | 584.3829 | 49.5679 | 49.56 | -0.035548 | -1.5937 | 582.7892 |  | 27.6088 | 0 | 27.6088 | 49.5 | 1.2077 | 4.14 | 28.4688 | 1 | 0 | 28.4688 | 28.4688 |  | 0 | 28.2968
49.5602 | 0 | 584.7085 | 584.7085 | 1 |  | 15:11 | 4.86 |  | 582.1201 | 0 | 584.7085 | 49.5671 | 49.5593 | -0.031993 | -1.4343 | 583.2742 |  | 28.0937 | 0 | 28.0937 | 49.5 | 1.2077 | 4.14 | 28.9537 | 1 | 0 | 28.9537 | 28.9537 |  | 0 | 28.4826
49.5567 | 0 | 584.0574 | 584.0574 | 1 |  | 15:11 | 4.88 |  | 582.1215 | 0 | 584.0574 | 49.5661 | 49.5587 | -0.028794 | -1.2908 | 582.7666 |  | 27.5862 | 0 | 27.5862 | 49.5 | 1.1933 | 4.19 | 28.3962 | 1 | 0 | 28.3962 | 28.3962 |  | 0 | 28.9378
49.5567 | 0 | 584.3829 | 584.3829 | 1 |  | 15:11 | 4.9 |  | 582.1229 | 0 | 584.3829 | 49.5651 | 49.5582 | -0.025915 | -1.1617 | 583.2212 |  | 28.0407 | 0 | 28.0407 | 49.5 | 1.1933 | 4.19 | 28.8507 | 1 | 0 | 28.8507 | 28.8507 |  | 0 | 28.4092
49.5567 | 0 | 584.3829 | 584.3829 | 1 |  | 15:11 | 4.92 |  | 582.1242 | 0 | 584.3829 | 49.5643 | 49.5577 | -0.026823 | -1.2024 | 583.1805 |  | 28 | 0 | 28 | 49.5 | 1.1933 | 4.19 | 28.81 | 1 | 0 | 28.81 | 28.81 |  | 0 | 28.8496
49.5567 | 0 | 584.3829 | 584.3829 | 1 |  | 15:11 | 4.94 |  | 582.1256 | 0 | 584.3829 | 49.5635 | 49.5573 | -0.029391 | -1.3175 | 583.0654 |  | 27.8849 | 0 | 27.8849 | 49.5 | 1.1933 | 4.19 | 28.6949 | 1 | 0 | 28.6949 | 28.6949 |  | 0 | 28.8067
49.5533 | 0 | 584.7085 | 584.7085 | 1 |  | 15:11 | 4.96 |  | 582.127 | 0 | 584.7085 | 49.5625 | 49.5565 | -0.031702 | -1.421 | 583.2875 |  | 28.107 | 0 | 28.107 | 49.5 | 1.1796 | 4.2386 | 28.8684 | 1 | 0 | 28.8684 | 28.8684 |  | 0 | 28.6999
49.5533 | 0 | 585.0341 | 585.0341 | 1 |  | 15:11 | 4.98 |  | 582.1284 | 0 | 585.0341 | 49.5616 | 49.5558 | -0.032032 | -1.4358 | 583.5983 |  | 28.4178 | 0 | 28.4178 | 49.5 | 1.1796 | 4.2386 | 29.1793 | 1 | 0 | 29.1793 | 29.1793 |  | 0 | 28.8773
49.5533 | 0 | 585.0341 | 585.0341 | 1 |  | 15:11 | 5 |  | 582.1297 | 0 | 585.0341 | 49.5608 | 49.5552 | -0.028828 | -1.2922 | 583.7419 |  | 28.5614 | 0 | 28.5614 | 49.5 | 1.1796 | 4.2386 | 29.3228 | 1 | 0 | 29.3228 | 29.3228 |  | 0 | 29.1834
49.5533 | 0 | 584.3829 | 584.3829 | 1 |  | 15:11 | 5.02 |  | 582.1311 | 0 | 584.3829 | 49.56 | 49.5547 | -0.025946 | -1.163 | 583.2199 |  | 28.0394 | 0 | 28.0394 | 49.5 | 1.1796 | 4.2386 | 28.8009 | 1 | 0 | 28.8009 | 28.8009 |  | 0 | 29.3079
49.5533 | 0 | 585.0341 | 585.0341 | 1 |  | 15:11 | 5.04 |  | 582.1325 | 0 | 585.0341 | 49.5593 | 49.5542 | -0.023351 | -1.0467 | 583.9874 |  | 28.8069 | 0 | 28.8069 | 49.5 | 1.1796 | 4.2386 | 29.5684 | 1 | 0 | 29.5684 | 29.5684 |  | 0 | 28.8228
49.5533 | 0 | 585.0341 | 585.0341 | 1 |  | 15:11 | 5.06 |  | 582.1338 | 0 | 585.0341 | 49.5587 | 49.5538 | -0.021016 | -0.94203 | 584.0921 |  | 28.9116 | 0 | 28.9116 | 49.5 | 1.1796 | 4.2386 | 29.673 | 1 | 0 | 29.673 | 29.673 |  | 0 | 29.5714
49.5533 | 0 | 585.0341 | 585.0341 | 1 |  | 15:11 | 5.08 |  | 582.1352 | 0 | 585.0341 | 49.5582 | 49.5534 | -0.018914 | -0.84783 | 584.1863 |  | 29.0058 | 0 | 29.0058 | 49.5 | 1.1796 | 4.2386 | 29.7672 | 1 | 0 | 29.7672 | 29.7672 |  | 0 | 29.6757
49.5533 | 0 | 585.0341 | 585.0341 | 1 |  | 15:11 | 5.1 |  | 582.1366 | 0 | 585.0341 | 49.5577 | 49.553 | -0.017023 | -0.76305 | 584.2711 |  | 29.0906 | 0 | 29.0906 | 49.5 | 1.1796 | 4.2386 | 29.852 | 1 | 0 | 29.852 | 29.852 |  | 0 | 29.7697
49.5533 | 0 | 585.0341 | 585.0341 | 1 |  | 15:11 | 5.12 |  | 582.1379 | 0 | 585.0341 | 49.5573 | 49.5527 | -0.015321 | -0.68674 | 584.3474 |  | 29.1669 | 0 | 29.1669 | 49.5 | 1.1796 | 4.2386 | 29.9283 | 1 | 0 | 29.9283 | 29.9283 |  | 0 | 29.8542
49.5498 | 0 | 585.6852 | 585.6852 | 1 |  | 15:11 | 5.14 |  | 582.1393 | 0 | 585.6852 | 49.5565 | 49.5524 | -0.013789 | -0.61803 | 585.0672 |  | 29.8867 | 0 | 29.8867 | 49.5 | 1.1659 | 4.2886 | 30.5982 | 1 | 0 | 30.5982 | 30.5982 |  | 0 | 29.9475
49.5498 | 0 | 585.0341 | 585.0341 | 1 |  | 15:11 | 5.16 |  | 582.1407 | 0 | 585.0341 | 49.5558 | 49.5521 | -0.01241 | -0.55622 | 584.4779 |  | 29.2974 | 0 | 29.2974 | 49.5 | 1.1659 | 4.2886 | 30.0089 | 1 | 0 | 30.0089 | 30.0089 |  | 0 | 30.5813
49.5498 | 0 | 585.3596 | 585.3596 | 1 |  | 15:11 | 5.18 |  | 582.1421 | 0 | 585.3596 | 49.5552 | 49.5519 | -0.011169 | -0.5006 | 584.859 |  | 29.6785 | 0 | 29.6785 | 49.5 | 1.1659 | 4.2886 | 30.39 | 1 | 0 | 30.39 | 30.39 |  | 0 | 30.0197
49.5498 | 0 | 585.0341 | 585.0341 | 1 |  | 15:11 | 5.2 |  | 582.1434 | 0 | 585.0341 | 49.5547 | 49.5517 | -0.010052 | -0.45054 | 584.5836 |  | 29.4031 | 0 | 29.4031 | 49.5 | 1.1659 | 4.2886 | 30.1145 | 1 | 0 | 30.1145 | 30.1145 |  | 0 | 30.3821
49.5498 | 0 | 585.0341 | 585.0341 | 1 |  | 15:11 | 5.22 |  | 582.1448 | 0 | 585.0341 | 49.5542 | 49.5515 | -0.0090467 | -0.40549 | 584.6286 |  | 29.4482 | 0 | 29.4482 | 49.5 | 1.1659 | 4.2886 | 30.1596 | 1 | 0 | 30.1596 | 30.1596 |  | 0 | 30.1158
49.5498 | 0 | 585.0341 | 585.0341 | 1 |  | 15:11 | 5.24 |  | 582.1462 | 0 | 585.0341 | 49.5538 | 49.5513 | -0.011642 | -0.52181 | 584.5123 |  | 29.3318 | 0 | 29.3318 | 49.5 | 1.1659 | 4.2886 | 30.0433 | 1 | 0 | 30.0433 | 30.0433 |  | 0 | 30.1563
49.5498 | 0 | 585.3596 | 585.3596 | 1 |  | 15:11 | 5.26 |  | 582.1475 | 0 | 585.3596 | 49.5534 | 49.5512 | -0.012228 | -0.54807 | 584.8115 |  | 29.6311 | 0 | 29.6311 | 49.5 | 1.1659 | 4.2886 | 30.3425 | 1 | 0 | 30.3425 | 30.3425 |  | 0 | 30.0518
49.5498 | 0 | 585.6852 | 585.6852 | 1 |  | 15:11 | 5.28 |  | 582.1489 | 0 | 585.6852 | 49.553 | 49.5507 | -0.011005 | -0.49326 | 585.1919 |  | 30.0115 | 0 | 30.0115 | 49.5 | 1.1659 | 4.2886 | 30.7229 | 1 | 0 | 30.7229 | 30.7229 |  | 0 | 30.3534
49.5498 | 0 | 586.0107 | 586.0107 | 1 |  | 15:11 | 5.3 |  | 582.1503 | 0 | 586.0107 | 49.5527 | 49.5506 | -0.0081545 | -0.3655 | 585.6452 |  | 30.4647 | 0 | 30.4647 | 49.5 | 1.1659 | 4.2886 | 31.1762 | 1 | 0 | 31.1762 | 31.1762 |  | 0 | 30.7359
49.5498 | 0 | 586.0107 | 586.0107 | 1 |  | 15:11 | 5.32 |  | 582.1516 | 0 | 586.0107 | 49.5524 | 49.5505 | -0.0038391 | -0.17207 | 585.8386 |  | 30.6582 | 0 | 30.6582 | 49.5 | 1.1659 | 4.2886 | 31.3696 | 1 | 0 | 31.3696 | 31.3696 |  | 0 | 31.1817
49.5498 | 0 | 585.6852 | 585.6852 | 1 |  | 15:11 | 5.34 |  | 582.153 | 0 | 585.6852 | 49.5521 | 49.5505 | -0.0034552 | -0.15487 | 585.5303 |  | 30.3499 | 0 | 30.3499 | 49.5 | 1.1659 | 4.2886 | 31.0613 | 1 | 0 | 31.0613 | 31.0613 |  | 0 | 31.3608
49.5498 | 0 | 586.0107 | 586.0107 | 1 |  | 15:11 | 5.36 |  | 582.1544 | 0 | 586.0107 | 49.5519 | 49.5504 | -0.0031097 | -0.13938 | 585.8713 |  | 30.6909 | 0 | 30.6909 | 49.5 | 1.1659 | 4.2886 | 31.4023 | 1 | 0 | 31.4023 | 31.4023 |  | 0 | 31.0711
49.5498 | 0 | 586.0107 | 586.0107 | 1 |  | 15:11 | 5.38 |  | 582.1558 | 0 | 586.0107 | 49.5517 | 49.5503 | -0.0027987 | -0.12544 | 585.8853 |  | 30.7048 | 0 | 30.7048 | 49.5 | 1.1659 | 4.2886 | 31.4162 | 1 | 0 | 31.4162 | 31.4162 |  | 0 | 31.4027
49.5498 | 0 | 586.0107 | 586.0107 | 1 |  | 15:11 | 5.4 |  | 582.1571 | 0 | 586.0107 | 49.5515 | 49.5503 | -0.0025188 | -0.1129 | 585.8978 |  | 30.7173 | 0 | 30.7173 | 49.5 | 1.1659 | 4.2886 | 31.4288 | 1 | 0 | 31.4288 | 31.4288 |  | 0 | 31.4166
49.5498 | 0 | 586.0107 | 586.0107 | 1 |  | 15:11 | 5.42 |  | 582.1585 | 0 | 586.0107 | 49.5513 | 49.5502 | -0.0022669 | -0.10161 | 585.9091 |  | 30.7286 | 0 | 30.7286 | 49.5 | 1.1659 | 4.2886 | 31.4401 | 1 | 0 | 31.4401 | 31.4401 |  | 0 | 31.4291
49.5498 | 0 | 586.9874 | 586.9874 | 1 |  | 15:11 | 5.44 |  | 582.1599 | 0 | 586.9874 | 49.5512 | 49.5502 | -0.0020402 | -0.091447 | 586.896 |  | 31.7155 | 0 | 31.7155 | 49.5 | 1.1659 | 4.2886 | 32.4269 | 1 | 0 | 32.4269 | 32.4269 |  | 0 | 31.4683
49.5463 | 0 | 586.9874 | 586.9874 | 1 |  | 15:11 | 5.46 |  | 582.1612 | 0 | 586.9874 | 49.5507 | 49.5501 | -0.0018362 | -0.082296 | 586.9051 |  | 31.7247 | 0 | 31.7247 | 49.5 | 1.1525 | 4.3386 | 32.3861 | 1 | 0 | 32.3861 | 32.3861 |  | 0 | 32.4258
49.5498 | 0 | 586.9874 | 586.9874 | 1 |  | 15:11 | 5.48 |  | 582.1626 | 0 | 586.9874 | 49.5506 | 49.5501 | -0.0016526 | -0.074072 | 586.9133 |  | 31.7329 | 0 | 31.7329 | 49.5 | 1.1659 | 4.2886 | 32.4443 | 1 | 0 | 32.4443 | 32.4443 |  | 0 | 32.3877
49.5498 | 0 | 586.9874 | 586.9874 | 1 |  | 15:11 | 5.5 |  | 582.164 | 0 | 586.9874 | 49.5505 | 49.5501 | -0.0014873 | -0.066665 | 586.9207 |  | 31.7403 | 0 | 31.7403 | 49.5 | 1.1659 | 4.2886 | 32.4517 | 1 | 0 | 32.4517 | 32.4517 |  | 0 | 32.4445
49.5498 | 0 | 586.9874 | 586.9874 | 1 |  | 15:11 | 5.52 |  | 582.1653 | 0 | 586.9874 | 49.5505 | 49.5501 | -0.0048386 | -0.21687 | 586.7705 |  | 31.5901 | 0 | 31.5901 | 49.5 | 1.1659 | 4.2886 | 32.3015 | 1 | 0 | 32.3015 | 32.3015 |  | 0 | 32.4474
49.5498 | 0 | 586.9874 | 586.9874 | 1 |  | 15:11 | 5.54 |  | 582.1667 | 0 | 586.9874 | 49.5504 | 49.55 | -0.0096047 | -0.4305 | 586.5569 |  | 31.3764 | 0 | 31.3764 | 49.5 | 1.1659 | 4.2886 | 32.0879 | 1 | 0 | 32.0879 | 32.0879 |  | 0 | 32.2954
49.5498 | 0 | 586.9874 | 586.9874 | 1 |  | 15:11 | 5.56 |  | 582.1681 | 0 | 586.9874 | 49.5503 | 49.5497 | -0.013894 | -0.62276 | 586.3646 |  | 31.1842 | 0 | 31.1842 | 49.5 | 1.1659 | 4.2886 | 31.8956 | 1 | 0 | 31.8956 | 31.8956 |  | 0 | 32.0824
49.5498 | 0 | 587.313 | 587.313 | 1 |  | 15:11 | 5.58 |  | 582.1695 | 0 | 587.313 | 49.5503 | 49.5493 | -0.016005 | -0.71736 | 586.5956 |  | 31.4152 | 0 | 31.4152 | 49.5 | 1.1659 | 4.2886 | 32.1266 | 1 | 0 | 32.1266 | 32.1266 |  | 0 | 31.9022
49.5498 | 0 | 587.313 | 587.313 | 1 |  | 15:11 | 5.6 |  | 582.1708 | 0 | 587.313 | 49.5502 | 49.549 | -0.014404 | -0.64563 | 586.6674 |  | 31.4869 | 0 | 31.4869 | 49.5 | 1.1659 | 4.2886 | 32.1984 | 1 | 0 | 32.1984 | 32.1984 |  | 0 | 32.1287
49.5498 | 0 | 587.6385 | 587.6385 | 1 |  | 15:11 | 5.62 |  | 582.1722 | 0 | 587.6385 | 49.5502 | 49.5487 | -0.012964 | -0.58106 | 587.0574 |  | 31.877 | 0 | 31.877 | 49.5 | 1.1659 | 4.2886 | 32.5884 | 1 | 0 | 32.5884 | 32.5884 |  | 0 | 32.2095
49.5498 | 0 | 587.9641 | 587.9641 | 1 |  | 15:11 | 5.64 |  | 582.1736 | 0 | 587.9641 | 49.5501 | 49.5485 | -0.011668 | -0.52296 | 587.4411 |  | 32.2607 | 0 | 32.2607 | 49.5 | 1.1659 | 4.2886 | 32.9721 | 1 | 0 | 32.9721 | 32.9721 |  | 0 | 32.5994
49.5498 | 0 | 587.9641 | 587.9641 | 1 |  | 15:11 | 5.66 |  | 582.1749 | 0 | 587.9641 | 49.5501 | 49.5483 | -0.010501 | -0.47066 | 587.4934 |  | 32.313 | 0 | 32.313 | 49.5 | 1.1659 | 4.2886 | 33.0244 | 1 | 0 | 33.0244 | 33.0244 |  | 0 | 32.9736
49.5498 | 0 | 587.9641 | 587.9641 | 1 |  | 15:11 | 5.68 |  | 582.1763 | 0 | 587.9641 | 49.5501 | 49.5481 | -0.0094507 | -0.4236 | 587.5405 |  | 32.3601 | 0 | 32.3601 | 49.5 | 1.1659 | 4.2886 | 33.0715 | 1 | 0 | 33.0715 | 33.0715 |  | 0 | 33.0258
49.5498 | 0 | 588.2897 | 588.2897 | 1 |  | 15:11 | 5.7 |  | 582.1777 | 0 | 588.2897 | 49.5501 | 49.5479 | -0.0085056 | -0.38124 | 587.9085 |  | 32.728 | 0 | 32.728 | 49.5 | 1.1659 | 4.2886 | 33.4394 | 1 | 0 | 33.4394 | 33.4394 |  | 0 | 33.082
49.5498 | 0 | 588.2897 | 588.2897 | 1 |  | 15:11 | 5.72 |  | 582.179 | 0 | 588.2897 | 49.55 | 49.5477 | -0.0076551 | -0.34311 | 587.9466 |  | 32.7661 | 0 | 32.7661 | 49.5 | 1.1659 | 4.2886 | 33.4776 | 1 | 0 | 33.4776 | 33.4776 |  | 0 | 33.4405
49.5463 | 0 | 588.6152 | 588.6152 | 1 |  | 15:11 | 5.74 |  | 582.1804 | 0 | 588.6152 | 49.5497 | 49.5476 | -0.0068896 | -0.30878 | 588.3064 |  | 33.126 | 0 | 33.126 | 49.5 | 1.1525 | 4.3386 | 33.7874 | 1 | 0 | 33.7874 | 33.7874 |  | 0 | 33.4864
49.5463 | 0 | 588.2897 | 588.2897 | 1 |  | 15:11 | 5.76 |  | 582.1818 | 0 | 588.2897 | 49.5493 | 49.5475 | -0.0062006 | -0.2779 | 588.0118 |  | 32.8313 | 0 | 32.8313 | 49.5 | 1.1525 | 4.3386 | 33.4928 | 1 | 0 | 33.4928 | 33.4928 |  | 0 | 33.779
49.5463 | 0 | 588.6152 | 588.6152 | 1 |  | 15:11 | 5.78 |  | 582.1832 | 0 | 588.6152 | 49.549 | 49.5474 | -0.0055805 | -0.25011 | 588.3651 |  | 33.1846 | 0 | 33.1846 | 49.5 | 1.1525 | 4.3386 | 33.8461 | 1 | 0 | 33.8461 | 33.8461 |  | 0 | 33.5029
49.5463 | 0 | 588.6152 | 588.6152 | 1 |  | 15:11 | 5.8 |  | 582.1845 | 0 | 588.6152 | 49.5487 | 49.5472 | -0.0050225 | -0.2251 | 588.3901 |  | 33.2096 | 0 | 33.2096 | 49.5 | 1.1525 | 4.3386 | 33.8711 | 1 | 0 | 33.8711 | 33.8711 |  | 0 | 33.8468
49.5463 | 0 | 588.9408 | 588.9408 | 1 |  | 15:11 | 5.82 |  | 582.1859 | 0 | 588.9408 | 49.5485 | 49.5472 | -0.0045202 | -0.20259 | 588.7382 |  | 33.5578 | 0 | 33.5578 | 49.5 | 1.1525 | 4.3386 | 34.2192 | 1 | 0 | 34.2192 | 34.2192 |  | 0 | 33.881
49.5463 | 0 | 588.9408 | 588.9408 | 1 |  | 15:11 | 5.84 |  | 582.1873 | 0 | 588.9408 | 49.5483 | 49.5471 | -0.0074682 | -0.33471 | 588.6061 |  | 33.4256 | 0 | 33.4256 | 49.5 | 1.1525 | 4.3386 | 34.0871 | 1 | 0 | 34.0871 | 34.0871 |  | 0 | 34.2154
49.5463 | 0 | 588.9408 | 588.9408 | 1 |  | 15:11 | 5.86 |  | 582.1886 | 0 | 588.9408 | 49.5481 | 49.547 | -0.011821 | -0.52982 | 588.411 |  | 33.2305 | 0 | 33.2305 | 49.5 | 1.1525 | 4.3386 | 33.892 | 1 | 0 | 33.892 | 33.892 |  | 0 | 34.0815
49.5463 | 0 | 589.5919 | 589.5919 | 1 |  | 15:11 | 5.88 |  | 582.19 | 0 | 589.5919 | 49.5479 | 49.5466 | -0.015739 | -0.70541 | 588.8865 |  | 33.706 | 0 | 33.706 | 49.5 | 1.1525 | 4.3386 | 34.3675 | 1 | 0 | 34.3675 | 34.3675 |  | 0 | 33.9055
49.5463 | 0 | 589.9175 | 589.9175 | 1 |  | 15:11 | 5.9 |  | 582.1914 | 0 | 589.9175 | 49.5477 | 49.5462 | -0.017565 | -0.78725 | 589.1303 |  | 33.9498 | 0 | 33.9498 | 49.5 | 1.1525 | 4.3386 | 34.6112 | 1 | 0 | 34.6112 | 34.6112 |  | 0 | 34.3744
49.5463 | 0 | 589.9175 | 589.9175 | 1 |  | 15:11 | 5.92 |  | 582.1927 | 0 | 589.9175 | 49.5476 | 49.5459 | -0.015809 | -0.70852 | 589.209 |  | 34.0285 | 0 | 34.0285 | 49.5 | 1.1525 | 4.3386 | 34.69 | 1 | 0 | 34.69 | 34.69 |  | 0 | 34.6135
49.5463 | 0 | 589.9175 | 589.9175 | 1 |  | 15:11 | 5.94 |  | 582.1941 | 0 | 589.9175 | 49.5475 | 49.5456 | -0.014228 | -0.63767 | 589.2798 |  | 34.0994 | 0 | 34.0994 | 49.5 | 1.1525 | 4.3386 | 34.7608 | 1 | 0 | 34.7608 | 34.7608 |  | 0 | 34.692
49.5463 | 0 | 589.9175 | 589.9175 | 1 |  | 15:11 | 5.96 |  | 582.1955 | 0 | 589.9175 | 49.5474 | 49.5453 | -0.012805 | -0.57391 | 589.3436 |  | 34.1631 | 0 | 34.1631 | 49.5 | 1.1525 | 4.3386 | 34.8246 | 1 | 0 | 34.8246 | 34.8246 |  | 0 | 34.7626
49.5463 | 0 | 590.243 | 590.243 | 1 |  | 15:11 | 5.98 |  | 582.1969 | 0 | 590.243 | 49.5472 | 49.5451 | -0.015025 | -0.67338 | 589.5696 |  | 34.3892 | 0 | 34.3892 | 49.5 | 1.1525 | 4.3386 | 35.0506 | 1 | 0 | 35.0506 | 35.0506 |  | 0 | 34.831
49.5463 | 0 | 590.5686 | 590.5686 | 1 |  | 15:11 | 6 |  | 582.1982 | 0 | 590.5686 | 49.5472 | 49.5449 | -0.018772 | -0.84134 | 589.7273 |  | 34.5468 | 0 | 34.5468 | 49.5 | 1.1525 | 4.3386 | 35.2082 | 1 | 0 | 35.2082 | 35.2082 | 35.2082 | 0 | 35.0551
49.5463 | 0 | 590.8942 | 590.8942 | 1 |  | 15:11 | 6.02 |  | 582.1996 | 0 | 590.8942 | 49.5471 | 49.5443 | -0.022145 | -0.9925 | 589.9017 |  | 34.7212 | 0 | 34.7212 | 49.5 | 1.1525 | 4.3386 | 35.3827 | 1 | 0 | 35.3827 |  | 35.3827 | 0 | 35.2132
49.5463 | 0 | 591.2197 | 591.2197 | 1 |  | 15:11 | 6.04 |  | 582.201 | 0 | 591.2197 | 49.547 | 49.5438 | -0.02343 | -1.0501 | 590.1696 |  | 34.9891 | 0 | 34.9891 | 49.5 | 1.1525 | 4.3386 | 35.6506 | 1 | 0 | 35.6506 |  | 35.6506 | 0 | 35.3903
49.5429 | 0 | 591.2197 | 591.2197 | 1 |  | 15:11 | 6.06 |  | 582.2023 | 0 | 591.2197 | 49.5466 | 49.5434 | -0.021087 | -0.94504 | 590.2747 |  | 35.0942 | 0 | 35.0942 | 49.5 | 1.1397 | 4.3871 | 35.7071 | 1 | 0 | 35.7071 |  | 35.7071 | 0 | 35.6522
49.5429 | 0 | 591.2197 | 591.2197 | 1 |  | 15:11 | 6.08 |  | 582.2037 | 0 | 591.2197 | 49.5462 | 49.543 | -0.018979 | -0.85053 | 590.3692 |  | 35.1887 | 0 | 35.1887 | 49.5 | 1.1397 | 4.3871 | 35.8016 | 1 | 0 | 35.8016 |  | 35.8016 | 0 | 35.7098
49.5429 | 0 | 591.2197 | 591.2197 | 1 |  | 15:11 | 6.1 |  | 582.2051 | 0 | 591.2197 | 49.5459 | 49.5426 | -0.017081 | -0.76548 | 590.4542 |  | 35.2738 | 0 | 35.2738 | 49.5 | 1.1397 | 4.3871 | 35.8866 | 1 | 0 | 35.8866 |  | 35.8866 | 0 | 35.804
49.5429 | 0 | 591.2197 | 591.2197 | 1 |  | 15:11 | 6.12 |  | 582.2064 | 0 | 591.2197 | 49.5456 | 49.5423 | -0.018773 | -0.84131 | 590.3784 |  | 35.1979 | 0 | 35.1979 | 49.5 | 1.1397 | 4.3871 | 35.8108 | 1 | 0 | 35.8108 |  | 35.8108 | 0 | 35.8845
49.5429 | 0 | 591.2197 | 591.2197 | 1 |  | 15:11 | 6.14 |  | 582.2078 | 0 | 591.2197 | 49.5453 | 49.542 | -0.021995 | -0.98573 | 590.234 |  | 35.0535 | 0 | 35.0535 | 49.5 | 1.1397 | 4.3871 | 35.6664 | 1 | 0 | 35.6664 |  | 35.6664 | 0 | 35.8067
49.5429 | 0 | 591.2197 | 591.2197 | 1 |  | 15:11 | 6.16 |  | 582.2092 | 0 | 591.2197 | 49.5451 | 49.5414 | -0.024896 | -1.1157 | 590.104 |  | 34.9235 | 0 | 34.9235 | 49.5 | 1.1397 | 4.3871 | 35.5364 | 1 | 0 | 35.5364 |  | 35.5364 | 0 | 35.6627
49.5429 | 0 | 591.8708 | 591.8708 | 1 |  | 15:11 | 6.18 |  | 582.2106 | 0 | 591.8708 | 49.5449 | 49.5409 | -0.025806 | -1.1565 | 590.7143 |  | 35.5338 | 0 | 35.5338 | 49.5 | 1.1397 | 4.3871 | 36.1467 | 1 | 0 | 36.1467 |  | 36.1467 | 0 | 35.5538
49.5394 | 0 | 591.8708 | 591.8708 | 1 |  | 15:11 | 6.2 |  | 582.2119 | 0 | 591.8708 | 49.5443 | 49.5404 | -0.023226 | -1.0408 | 590.83 |  | 35.6496 | 0 | 35.6496 | 49.5 | 1.1269 | 4.4371 | 36.2124 | 1 | 0 | 36.2124 |  | 36.2124 | 0 | 36.1486
49.5394 | 0 | 591.8708 | 591.8708 | 1 |  | 15:11 | 6.22 |  | 582.2133 | 0 | 591.8708 | 49.5438 | 49.5399 | -0.020903 | -0.93671 | 590.9341 |  | 35.7536 | 0 | 35.7536 | 49.5 | 1.1269 | 4.4371 | 36.3165 | 1 | 0 | 36.3165 |  | 36.3165 | 0 | 36.2154
49.5394 | 0 | 592.1964 | 592.1964 | 1 |  | 15:11 | 6.24 |  | 582.2147 | 0 | 592.1964 | 49.5434 | 49.5395 | -0.018813 | -0.84304 | 591.3534 |  | 36.1729 | 0 | 36.1729 | 49.5 | 1.1269 | 4.4371 | 36.7358 | 1 | 0 | 36.7358 |  | 36.7358 | 0 | 36.3285
49.5394 | 0 | 592.1964 | 592.1964 | 1 |  | 15:11 | 6.26 |  | 582.216 | 0 | 592.1964 | 49.543 | 49.5392 | -0.020432 | -0.91558 | 591.2808 |  | 36.1004 | 0 | 36.1004 | 49.5 | 1.1269 | 4.4371 | 36.6632 | 1 | 0 | 36.6632 |  | 36.6632 | 0 | 36.7337
49.5394 | 0 | 592.1964 | 592.1964 | 1 |  | 15:11 | 6.28 |  | 582.2174 | 0 | 592.1964 | 49.5426 | 49.5389 | -0.023638 | -1.0593 | 591.1371 |  | 35.9567 | 0 | 35.9567 | 49.5 | 1.1269 | 4.4371 | 36.5195 | 1 | 0 | 36.5195 |  | 36.5195 | 0 | 36.6591
49.5394 | 0 | 592.522 | 592.522 | 1 |  | 15:11 | 6.3 |  | 582.2188 | 0 | 592.522 | 49.5423 | 49.5382 | -0.026525 | -1.1886 | 591.3334 |  | 36.1529 | 0 | 36.1529 | 49.5 | 1.1269 | 4.4371 | 36.7158 | 1 | 0 | 36.7158 |  | 36.7158 | 0 | 36.5251
49.5394 | 0 | 592.1964 | 592.1964 | 1 |  | 15:11 | 6.32 |  | 582.2201 | 0 | 592.1964 | 49.542 | 49.5377 | -0.027372 | -1.2266 | 590.9698 |  | 35.7893 | 0 | 35.7893 | 49.5 | 1.1269 | 4.4371 | 36.3522 | 1 | 0 | 36.3522 |  | 36.3522 | 0 | 36.7054
49.536 | 0 | 592.522 | 592.522 | 1 |  | 15:11 | 6.34 |  | 582.2215 | 0 | 592.522 | 49.5414 | 49.5371 | -0.024635 | -1.1039 | 591.4181 |  | 36.2377 | 0 | 36.2377 | 49.5 | 1.1146 | 4.4857 | 36.752 | 1 | 0 | 36.752 |  | 36.752 | 0 | 36.3636
49.536 | 0 | 592.8475 | 592.8475 | 1 |  | 15:11 | 6.36 |  | 582.2229 | 0 | 592.8475 | 49.5409 | 49.5367 | -0.022171 | -0.99348 | 591.854 |  | 36.6736 | 0 | 36.6736 | 49.5 | 1.1146 | 4.4857 | 37.1879 | 1 | 0 | 37.1879 |  | 37.1879 | 0 | 36.7644
49.536 | 0 | 592.8475 | 592.8475 | 1 |  | 15:11 | 6.38 |  | 582.2243 | 0 | 592.8475 | 49.5404 | 49.5363 | -0.019954 | -0.89413 | 591.9534 |  | 36.7729 | 0 | 36.7729 | 49.5 | 1.1146 | 4.4857 | 37.2872 | 1 | 0 | 37.2872 |  | 37.2872 | 0 | 37.1907
49.536 | 0 | 592.522 | 592.522 | 1 |  | 15:11 | 6.4 |  | 582.2256 | 0 | 592.522 | 49.5399 | 49.5359 | -0.021359 | -0.95707 | 591.5649 |  | 36.3845 | 0 | 36.3845 | 49.5 | 1.1146 | 4.4857 | 36.8988 | 1 | 0 | 36.8988 |  | 36.8988 | 0 | 37.2761
49.536 | 0 | 592.8475 | 592.8475 | 1 |  | 15:11 | 6.42 |  | 582.227 | 0 | 592.8475 | 49.5395 | 49.5355 | -0.024323 | -1.0899 | 591.7576 |  | 36.5772 | 0 | 36.5772 | 49.5 | 1.1146 | 4.4857 | 37.0914 | 1 | 0 | 37.0914 |  | 37.0914 | 0 | 36.9043
49.536 | 0 | 592.8475 | 592.8475 | 1 |  | 15:11 | 6.44 |  | 582.2284 | 0 | 592.8475 | 49.5392 | 49.5349 | -0.026991 | -1.2094 | 591.6381 |  | 36.4576 | 0 | 36.4576 | 49.5 | 1.1146 | 4.4857 | 36.9719 | 1 | 0 | 36.9719 |  | 36.9719 | 0 | 37.088
49.536 | 0 | 592.8475 | 592.8475 | 1 |  | 15:11 | 6.46 |  | 582.2297 | 0 | 592.8475 | 49.5389 | 49.5343 | -0.027692 | -1.2408 | 591.6067 |  | 36.4262 | 0 | 36.4262 | 49.5 | 1.1146 | 4.4857 | 36.9405 | 1 | 0 | 36.9405 |  | 36.9405 | 0 | 36.971
49.5325 | 0 | 592.8475 | 592.8475 | 1 |  | 15:11 | 6.48 |  | 582.2311 | 0 | 592.8475 | 49.5382 | 49.5338 | -0.024922 | -1.1167 | 591.7308 |  | 36.5504 | 0 | 36.5504 | 49.5 | 1.1024 | 4.5357 | 37.0147 | 1 | 0 | 37.0147 |  | 37.0147 | 0 | 36.9426
49.5325 | 0 | 592.8475 | 592.8475 | 1 |  | 15:11 | 6.5 |  | 582.2325 | 0 | 592.8475 | 49.5377 | 49.5333 | -0.02243 | -1.005 | 591.8425 |  | 36.662 | 0 | 36.662 | 49.5 | 1.1024 | 4.5357 | 37.1263 | 1 | 0 | 37.1263 |  | 37.1263 | 0 | 37.0179
49.5325 | 0 | 592.8475 | 592.8475 | 1 |  | 15:11 | 6.52 |  | 582.2338 | 0 | 592.8475 | 49.5371 | 49.5329 | -0.020187 | -0.9045 | 591.943 |  | 36.7625 | 0 | 36.7625 | 49.5 | 1.1024 | 4.5357 | 37.2268 | 1 | 0 | 37.2268 |  | 37.2268 | 0 | 37.1292
49.5325 | 0 | 592.522 | 592.522 | 1 |  | 15:11 | 6.54 |  | 582.2352 | 0 | 592.522 | 49.5367 | 49.5325 | -0.018168 | -0.81405 | 591.7079 |  | 36.5275 | 0 | 36.5275 | 49.5 | 1.1024 | 4.5357 | 36.9918 | 1 | 0 | 36.9918 |  | 36.9918 | 0 | 37.2201
49.5325 | 0 | 592.522 | 592.522 | 1 |  | 15:11 | 6.56 |  | 582.2366 | 0 | 592.522 | 49.5363 | 49.5322 | -0.016352 | -0.73265 | 591.7894 |  | 36.6089 | 0 | 36.6089 | 49.5 | 1.1024 | 4.5357 | 37.0732 | 1 | 0 | 37.0732 |  | 37.0732 | 0 | 36.9941
49.5325 | 0 | 592.8475 | 592.8475 | 1 |  | 15:11 | 6.58 |  | 582.238 | 0 | 592.8475 | 49.5359 | 49.5319 | -0.014716 | -0.65938 | 592.1881 |  | 37.0077 | 0 | 37.0077 | 49.5 | 1.1024 | 4.5357 | 37.4719 | 1 | 0 | 37.4719 |  | 37.4719 | 0 | 37.0846
49.5325 | 0 | 593.4987 | 593.4987 | 1 |  | 15:11 | 6.6 |  | 582.2393 | 0 | 593.4987 | 49.5355 | 49.5316 | -0.016745 | -0.75027 | 592.7484 |  | 37.568 | 0 | 37.568 | 49.5 | 1.1024 | 4.5357 | 38.0323 | 1 | 0 | 38.0323 |  | 38.0323 | 0 | 37.488
49.5291 | 0 | 592.8475 | 592.8475 | 1 |  | 15:11 | 6.62 |  | 582.2407 | 0 | 592.8475 | 49.5349 | 49.5313 | -0.02032 | -0.91041 | 591.9371 |  | 36.7566 | 0 | 36.7566 | 49.5 | 1.0907 | 4.5843 | 37.1724 | 1 | 0 | 37.1724 |  | 37.1724 | 0 | 38.0077
49.5291 | 0 | 593.1731 | 593.1731 | 1 |  | 15:11 | 6.64 |  | 582.2421 | 0 | 593.1731 | 49.5343 | 49.5308 | -0.023538 | -1.0546 | 592.1185 |  | 36.9381 | 0 | 36.9381 | 49.5 | 1.0907 | 4.5843 | 37.3538 | 1 | 0 | 37.3538 |  | 37.3538 | 0 | 37.1775
49.5291 | 0 | 592.8475 | 592.8475 | 1 |  | 15:11 | 6.66 |  | 582.2434 | 0 | 592.8475 | 49.5338 | 49.5303 | -0.024684 | -1.1059 | 591.7416 |  | 36.5611 | 0 | 36.5611 | 49.5 | 1.0907 | 4.5843 | 36.9768 | 1 | 0 | 36.9768 |  | 36.9768 | 0 | 37.343
49.5291 | 0 | 592.8475 | 592.8475 | 1 |  | 15:11 | 6.68 |  | 582.2448 | 0 | 592.8475 | 49.5333 | 49.5298 | -0.022216 | -0.99534 | 591.8522 |  | 36.6717 | 0 | 36.6717 | 49.5 | 1.0907 | 4.5843 | 37.0874 | 1 | 0 | 37.0874 |  | 37.0874 | 0 | 36.98
49.5291 | 0 | 592.8475 | 592.8475 | 1 |  | 15:11 | 6.7 |  | 582.2462 | 0 | 592.8475 | 49.5329 | 49.5294 | -0.019994 | -0.89581 | 591.9517 |  | 36.7712 | 0 | 36.7712 | 49.5 | 1.0907 | 4.5843 | 37.187 | 1 | 0 | 37.187 |  | 37.187 | 0 | 37.0903
49.5291 | 0 | 592.8475 | 592.8475 | 1 |  | 15:11 | 6.72 |  | 582.2475 | 0 | 592.8475 | 49.5325 | 49.529 | -0.017995 | -0.80623 | 592.0413 |  | 36.8608 | 0 | 36.8608 | 49.5 | 1.0907 | 4.5843 | 37.2765 | 1 | 0 | 37.2765 |  | 37.2765 | 0 | 37.1895
49.5291 | 0 | 592.8475 | 592.8475 | 1 |  | 15:11 | 6.74 |  | 582.2489 | 0 | 592.8475 | 49.5322 | 49.5287 | -0.016195 | -0.7256 | 592.1219 |  | 36.9414 | 0 | 36.9414 | 49.5 | 1.0907 | 4.5843 | 37.3572 | 1 | 0 | 37.3572 |  | 37.3572 | 0 | 37.2788
49.5291 | 0 | 592.8475 | 592.8475 | 1 |  | 15:11 | 6.76 |  | 582.2503 | 0 | 592.8475 | 49.5319 | 49.5283 | -0.014576 | -0.65304 | 592.1945 |  | 37.014 | 0 | 37.014 | 49.5 | 1.0907 | 4.5843 | 37.4297 | 1 | 0 | 37.4297 |  | 37.4297 | 0 | 37.3592
49.5291 | 0 | 592.8475 | 592.8475 | 1 |  | 15:11 | 6.78 |  | 582.2517 | 0 | 592.8475 | 49.5316 | 49.5281 | -0.013118 | -0.58774 | 592.2598 |  | 37.0793 | 0 | 37.0793 | 49.5 | 1.0907 | 4.5843 | 37.495 | 1 | 0 | 37.495 |  | 37.495 | 0 | 37.4316
49.5291 | 0 | 592.8475 | 592.8475 | 1 |  | 15:11 | 6.8 |  | 582.253 | 0 | 592.8475 | 49.5313 | 49.5278 | -0.011806 | -0.52896 | 592.3185 |  | 37.1381 | 0 | 37.1381 | 49.5 | 1.0907 | 4.5843 | 37.5538 | 1 | 0 | 37.5538 |  | 37.5538 | 0 | 37.4967
49.5256 | 0 | 592.8475 | 592.8475 | 1 |  | 15:11 | 6.82 |  | 582.2544 | 0 | 592.8475 | 49.5308 | 49.5276 | -0.010626 | -0.47603 | 592.3715 |  | 37.191 | 0 | 37.191 | 49.5 | 1.0789 | 4.6343 | 37.5567 | 1 | 0 | 37.5567 |  | 37.5567 | 0 | 37.5539
49.5256 | 0 | 592.8475 | 592.8475 | 1 |  | 15:11 | 6.84 |  | 582.2558 | 0 | 592.8475 | 49.5303 | 49.5274 | -0.0095633 | -0.42843 | 592.4191 |  | 37.2386 | 0 | 37.2386 | 49.5 | 1.0789 | 4.6343 | 37.6043 | 1 | 0 | 37.6043 |  | 37.6043 | 0 | 37.5581
49.5256 | 0 | 592.522 | 592.522 | 1 |  | 15:11 | 6.86 |  | 582.2571 | 0 | 592.522 | 49.5298 | 49.5272 | -0.0086069 | -0.38559 | 592.1364 |  | 36.956 | 0 | 36.956 | 49.5 | 1.0789 | 4.6343 | 37.3217 | 1 | 0 | 37.3217 |  | 37.3217 | 0 | 37.5963
49.5256 | 0 | 592.8475 | 592.8475 | 1 |  | 15:11 | 6.88 |  | 582.2585 | 0 | 592.8475 | 49.5294 | 49.5271 | -0.0077462 | -0.34703 | 592.5005 |  | 37.32 | 0 | 37.32 | 49.5 | 1.0789 | 4.6343 | 37.6857 | 1 | 0 | 37.6857 |  | 37.6857 | 0 | 37.3321
49.5256 | 0 | 592.8475 | 592.8475 | 1 |  | 15:11 | 6.9 |  | 582.2599 | 0 | 592.8475 | 49.529 | 49.5269 | -0.0069716 | -0.31233 | 592.5352 |  | 37.3547 | 0 | 37.3547 | 49.5 | 1.0789 | 4.6343 | 37.7204 | 1 | 0 | 37.7204 |  | 37.7204 | 0 | 37.6867
49.5256 | 0 | 592.1964 | 592.1964 | 1 |  | 15:11 | 6.92 |  | 582.2612 | 0 | 592.1964 | 49.5287 | 49.5268 | -0.0096745 | -0.43341 | 591.763 |  | 36.5825 | 0 | 36.5825 | 49.5 | 1.0789 | 4.6343 | 36.9482 | 1 | 0 | 36.9482 |  | 36.9482 | 0 | 37.6984
49.5256 | 0 | 592.1964 | 592.1964 | 1 |  | 15:11 | 6.94 |  | 582.2626 | 0 | 592.1964 | 49.5283 | 49.5267 | -0.013807 | -0.61855 | 591.5779 |  | 36.3974 | 0 | 36.3974 | 49.5 | 1.0789 | 4.6343 | 36.7631 | 1 | 0 | 36.7631 |  | 36.7631 | 0 | 36.943
49.5256 | 0 | 592.522 | 592.522 | 1 |  | 15:11 | 6.96 |  | 582.264 | 0 | 592.522 | 49.5281 | 49.5262 | -0.024426 | -1.0943 | 591.4277 |  | 36.2473 | 0 | 36.2473 | 49.5 | 1.0789 | 4.6343 | 36.613 | 1 | 0 | 36.613 |  | 36.613 | 0 | 36.7588
49.5256 | 0 | 592.1964 | 592.1964 | 1 |  | 15:11 | 6.98 |  | 582.2654 | 0 | 592.1964 | 49.5278 | 49.5258 | -0.028834 | -1.2917 | 590.9047 |  | 35.7242 | 0 | 35.7242 | 49.5 | 1.0789 | 4.6343 | 36.0899 | 1 | 0 | 36.0899 |  | 36.0899 | 0 | 36.598
49.5256 | 0 | 592.1964 | 592.1964 | 1 |  | 15:11 | 7 |  | 582.2667 | 0 | 592.1964 | 49.5276 | 49.5248 | -0.02255 | -1.0102 | 591.1862 |  | 36.0057 | 0 | 36.0057 | 49.5 | 1.0789 | 4.6343 | 36.3714 | 1 | 0 | 36.3714 |  | 36.3714 | 0 | 36.098
49.5256 | 0 | 592.1964 | 592.1964 | 1 |  | 15:11 | 7.02 |  | 582.2681 | 0 | 592.1964 | 49.5274 | 49.5245 | -0.0082453 | -0.36939 | 591.827 |  | 36.6466 | 0 | 36.6466 | 49.5 | 1.0789 | 4.6343 | 37.0123 | 1 | 0 | 37.0123 |  | 37.0123 | 0 | 36.3897
49.5256 | 0 | 592.1964 | 592.1964 | 1 |  | 15:11 | 7.04 |  | 582.2695 | 0 | 592.1964 | 49.5272 | 49.5246 | 0.0063292 | 0.28355 | 592.4799 |  | 37.2995 | 0 | 37.2995 | 49.5 | 1.0789 | 4.6343 | 37.6652 | 1 | 0 | 37.6652 |  | 37.6652 | 0 | 37.0309
49.5256 | 0 | 592.1964 | 592.1964 | 1 |  | 15:11 | 7.06 |  | 582.2708 | 0 | 592.1964 | 49.5271 | 49.5251 | 0.0090963 | 0.40751 | 592.6039 |  | 37.4235 | 0 | 37.4235 | 49.5 | 1.0789 | 4.6343 | 37.7892 | 1 | 0 | 37.7892 |  | 37.7892 | 0 | 37.6688
49.5256 | 0 | 591.8708 | 591.8708 | 1 |  | 15:11 | 7.08 |  | 582.2722 | 0 | 591.8708 | 49.5269 | 49.5251 | 0.0064367 | 0.28836 | 592.1592 |  | 36.9787 | 0 | 36.9787 | 49.5 | 1.0789 | 4.6343 | 37.3444 | 1 | 0 | 37.3444 |  | 37.3444 | 0 | 37.7765
49.5256 | 0 | 592.1964 | 592.1964 | 1 |  | 15:11 | 7.1 |  | 582.2736 | 0 | 592.1964 | 49.5268 | 49.5252 | 0.002293 | 0.10273 | 592.2991 |  | 37.1187 | 0 | 37.1187 | 49.5 | 1.0789 | 4.6343 | 37.4844 | 1 | 0 | 37.4844 |  | 37.4844 | 0 | 37.3484
49.5256 | 0 | 591.2197 | 591.2197 | 1 |  | 15:11 | 7.12 |  | 582.2749 | 0 | 591.2197 | 49.5267 | 49.5252 | -0.0013363 | -0.059865 | 591.1598 |  | 35.9794 | 0 | 35.9794 | 49.5 | 1.0789 | 4.6343 | 36.3451 | 1 | 0 | 36.3451 |  | 36.3451 | 0 | 37.4518
49.5222 | 0 | 587.9641 | 587.9641 | 1 |  | 15:11 | 7.14 |  | 582.2763 | 0 | 587.9641 | 49.5262 | 49.5252 | -0.0063027 | -0.28234 | 587.6818 |  | 32.5013 | 0 | 32.5013 | 49.5 | 1.0677 | 4.6829 | 32.8185 | 1 | 0 | 32.8185 |  | 32.8185 | 0 | 36.2443
49.5222 | 0 | 590.8942 | 590.8942 | 1 |  | 15:11 | 7.16 |  | 582.2777 | 0 | 590.8942 | 49.5258 | 49.5249 | -0.010772 | -0.48257 | 590.4116 |  | 35.2312 | 0 | 35.2312 | 49.5 | 1.0677 | 4.6829 | 35.5483 | 1 | 0 | 35.5483 |  | 35.5483 | 0 | 32.8964
49.5153 | 0 | 594.8009 | 594.8009 | 1 |  | 15:11 | 7.18 |  | 582.2791 | 0 | 594.8009 | 49.5248 | 49.5247 | -0.013095 | -0.58654 | 594.2144 |  | 39.0339 | 0 | 39.0339 | 49.5 | 1.0457 | 4.7814 | 39.2525 | 1 | 0 | 39.2525 |  | 39.2525 | 0 | 35.6542
49.5222 | 0 | 596.4287 | 596.4287 | 1 |  | 15:11 | 7.2 |  | 582.2804 | 0 | 596.4287 | 49.5245 | 49.5244 | -0.011786 | -0.52796 | 595.9007 |  | 40.7203 | 0 | 40.7203 | 49.5 | 1.0677 | 4.6829 | 41.0374 | 1 | 0 | 41.0374 |  | 41.0374 | 0 | 39.3035
49.5256 | 0 | 593.8242 | 593.8242 | 1 |  | 15:11 | 7.22 |  | 582.2818 | 0 | 593.8242 | 49.5246 | 49.5242 | -0.010607 | -0.47519 | 593.349 |  | 38.1686 | 0 | 38.1686 | 49.5 | 1.0789 | 4.6343 | 38.5343 | 1 | 0 | 38.5343 |  | 38.5343 | 0 | 40.9659
49.5291 | 0 | 592.1964 | 592.1964 | 1 |  | 15:11 | 7.24 |  | 582.2832 | 0 | 592.1964 | 49.5251 | 49.524 | -0.0095464 | -0.4277 | 591.7687 |  | 36.5882 | 0 | 36.5882 | 49.5 | 1.0907 | 4.5843 | 37.004 | 1 | 0 | 37.004 |  | 37.004 | 0 | 38.4905
49.5256 | 0 | 591.2197 | 591.2197 | 1 |  | 15:11 | 7.26 |  | 582.2845 | 0 | 591.2197 | 49.5251 | 49.5238 | -0.0085917 | -0.38491 | 590.8348 |  | 35.6543 | 0 | 35.6543 | 49.5 | 1.0789 | 4.6343 | 36.0201 | 1 | 0 | 36.0201 |  | 36.0201 | 0 | 36.9758
49.5256 | 0 | 591.2197 | 591.2197 | 1 |  | 15:11 | 7.28 |  | 582.2859 | 0 | 591.2197 | 49.5252 | 49.5237 | -0.0077326 | -0.34642 | 590.8733 |  | 35.6928 | 0 | 35.6928 | 49.5 | 1.0789 | 4.6343 | 36.0585 | 1 | 0 | 36.0585 |  | 36.0585 | 0 | 36.0212
49.5256 | 0 | 592.1964 | 592.1964 | 1 |  | 15:11 | 7.3 |  | 582.2873 | 0 | 592.1964 | 49.5252 | 49.5235 | -0.0069593 | -0.31177 | 591.8846 |  | 36.7042 | 0 | 36.7042 | 49.5 | 1.0789 | 4.6343 | 37.0699 | 1 | 0 | 37.0699 |  | 37.0699 | 0 | 36.0874
49.5256 | 0 | 592.522 | 592.522 | 1 |  | 15:11 | 7.32 |  | 582.2886 | 0 | 592.522 | 49.5252 | 49.5234 | -0.0062634 | -0.2806 | 592.2414 |  | 37.061 | 0 | 37.061 | 49.5 | 1.0789 | 4.6343 | 37.4267 | 1 | 0 | 37.4267 |  | 37.4267 | 0 | 37.0801
49.5222 | 0 | 592.522 | 592.522 | 1 |  | 15:11 | 7.34 |  | 582.29 | 0 | 592.522 | 49.5249 | 49.5233 | -0.005637 | -0.25252 | 592.2695 |  | 37.089 | 0 | 37.089 | 49.5 | 1.0677 | 4.6829 | 37.4062 | 1 | 0 | 37.4062 |  | 37.4062 | 0 | 37.4261
49.5222 | 0 | 592.1964 | 592.1964 | 1 |  | 15:11 | 7.36 |  | 582.2914 | 0 | 592.1964 | 49.5247 | 49.5232 | -0.0050733 | -0.22727 | 591.9691 |  | 36.7887 | 0 | 36.7887 | 49.5 | 1.0677 | 4.6829 | 37.1058 | 1 | 0 | 37.1058 |  | 37.1058 | 0 | 37.3976
49.5222 | 0 | 592.1964 | 592.1964 | 1 |  | 15:11 | 7.38 |  | 582.2928 | 0 | 592.1964 | 49.5244 | 49.5231 | -0.004566 | -0.20454 | 591.9919 |  | 36.8114 | 0 | 36.8114 | 49.5 | 1.0677 | 4.6829 | 37.1285 | 1 | 0 | 37.1285 |  | 37.1285 | 0 | 37.1065
49.5222 | 0 | 591.8708 | 591.8708 | 1 |  | 15:11 | 7.4 |  | 582.2941 | 0 | 591.8708 | 49.5242 | 49.523 | -0.0041094 | -0.18409 | 591.6867 |  | 36.5063 | 0 | 36.5063 | 49.5 | 1.0677 | 4.6829 | 36.8234 | 1 | 0 | 36.8234 |  | 36.8234 | 0 | 37.1198
49.5222 | 0 | 591.8708 | 591.8708 | 1 |  | 15:11 | 7.42 |  | 582.2955 | 0 | 591.8708 | 49.524 | 49.5229 | -0.0036985 | -0.16568 | 591.7051 |  | 36.5247 | 0 | 36.5247 | 49.5 | 1.0677 | 4.6829 | 36.8418 | 1 | 0 | 36.8418 |  | 36.8418 | 0 | 36.8239
49.5222 | 0 | 591.5453 | 591.5453 | 1 |  | 15:11 | 7.44 |  | 582.2969 | 0 | 591.5453 | 49.5238 | 49.5228 | -0.0033286 | -0.14911 | 591.3962 |  | 36.2157 | 0 | 36.2157 | 49.5 | 1.0677 | 4.6829 | 36.5329 | 1 | 0 | 36.5329 |  | 36.5329 | 0 | 36.833
49.5222 | 0 | 591.5453 | 591.5453 | 1 |  | 15:11 | 7.46 |  | 582.2982 | 0 | 591.5453 | 49.5237 | 49.5228 | 0.00040425 | 0.018109 | 591.5634 |  | 36.383 | 0 | 36.383 | 49.5 | 1.0677 | 4.6829 | 36.7001 | 1 | 0 | 36.7001 |  | 36.7001 | 0 | 36.5377
49.5222 | 0 | 591.5453 | 591.5453 | 1 |  | 15:11 | 7.48 |  | 582.2996 | 0 | 591.5453 | 49.5235 | 49.5227 | 0.0054638 | 0.24476 | 591.7901 |  | 36.6096 | 0 | 36.6096 | 49.5 | 1.0677 | 4.6829 | 36.9268 | 1 | 0 | 36.9268 |  | 36.9268 | 0 | 36.7066
49.5222 | 0 | 591.2197 | 591.2197 | 1 |  | 15:11 | 7.5 |  | 582.301 | 0 | 591.2197 | 49.5234 | 49.523 | 0.010017 | 0.44875 | 591.6684 |  | 36.488 | 0 | 36.488 | 49.5 | 1.0677 | 4.6829 | 36.8051 | 1 | 0 | 36.8051 |  | 36.8051 | 0 | 36.9233
49.5222 | 0 | 590.8942 | 590.8942 | 1 |  | 15:11 | 7.52 |  | 582.3023 | 0 | 590.8942 | 49.5233 | 49.5233 | 0.012416 | 0.55618 | 591.4504 |  | 36.2699 | 0 | 36.2699 | 49.5 | 1.0677 | 4.6829 | 36.5871 | 1 | 0 | 36.5871 |  | 36.5871 | 0 | 36.7989
49.5222 | 0 | 590.5686 | 590.5686 | 1 |  | 15:11 | 7.54 |  | 582.3037 | 0 | 590.5686 | 49.5232 | 49.5235 | 0.011174 | 0.50056 | 591.0692 |  | 35.8887 | 0 | 35.8887 | 49.5 | 1.0677 | 4.6829 | 36.2059 | 1 | 0 | 36.2059 |  | 36.2059 | 0 | 36.5762
49.5222 | 0 | 590.5686 | 590.5686 | 1 |  | 15:11 | 7.56 |  | 582.3051 | 0 | 590.5686 | 49.5231 | 49.5237 | 0.010057 | 0.45051 | 591.0191 |  | 35.8387 | 0 | 35.8387 | 49.5 | 1.0677 | 4.6829 | 36.1558 | 1 | 0 | 36.1558 |  | 36.1558 | 0 | 36.2044
49.5222 | 0 | 590.243 | 590.243 | 1 |  | 15:11 | 7.58 |  | 582.3065 | 0 | 590.243 | 49.523 | 49.5239 | 0.009051 | 0.40546 | 590.6485 |  | 35.468 | 0 | 35.468 | 49.5 | 1.0677 | 4.6829 | 35.7851 | 1 | 0 | 35.7851 |  | 35.7851 | 0 | 36.1452
49.5222 | 0 | 589.9175 | 589.9175 | 1 |  | 15:11 | 7.6 |  | 582.3078 | 0 | 589.9175 | 49.5229 | 49.5241 | 0.0081459 | 0.36491 | 590.2824 |  | 35.102 | 0 | 35.102 | 49.5 | 1.0677 | 4.6829 | 35.4191 | 1 | 0 | 35.4191 |  | 35.4191 | 0 | 35.7747
49.5222 | 0 | 589.5919 | 589.5919 | 1 |  | 15:11 | 7.62 |  | 582.3092 | 0 | 589.5919 | 49.5228 | 49.5242 | 0.010831 | 0.48521 | 590.0771 |  | 34.8967 | 0 | 34.8967 | 49.5 | 1.0677 | 4.6829 | 35.2138 | 1 | 0 | 35.2138 |  | 35.2138 | 0 | 35.4132
49.5222 | 0 | 589.2664 | 589.2664 | 1 |  | 15:11 | 7.64 |  | 582.3106 | 0 | 589.2664 | 49.5228 | 49.5244 | 0.014998 | 0.67187 | 589.9383 |  | 34.7578 | 0 | 34.7578 | 49.5 | 1.0677 | 4.6829 | 35.075 | 1 | 0 | 35.075 |  | 35.075 | 0 | 35.2098
49.5222 | 0 | 589.2664 | 589.2664 | 1 |  | 15:11 | 7.66 |  | 582.3119 | 0 | 589.2664 | 49.5227 | 49.5248 | 0.018748 | 0.83986 | 590.1063 |  | 34.9258 | 0 | 34.9258 | 49.5 | 1.0677 | 4.6829 | 35.243 | 1 | 0 | 35.243 |  | 35.243 | 0 | 35.0798
49.5256 | 0 | 588.9408 | 588.9408 | 1 |  | 15:11 | 7.68 |  | 582.3133 | 0 | 588.9408 | 49.523 | 49.5253 | 0.020374 | 0.91273 | 589.8535 |  | 34.6731 | 0 | 34.6731 | 49.5 | 1.0789 | 4.6343 | 35.0388 | 1 | 0 | 35.0388 |  | 35.0388 | 0 | 35.2371
49.5256 | 0 | 588.9408 | 588.9408 | 1 |  | 15:11 | 7.7 |  | 582.3147 | 0 | 588.9408 | 49.5233 | 49.5256 | 0.018336 | 0.82146 | 589.7623 |  | 34.5818 | 0 | 34.5818 | 49.5 | 1.0789 | 4.6343 | 34.9475 | 1 | 0 | 34.9475 |  | 34.9475 | 0 | 35.0362
49.5256 | 0 | 588.9408 | 588.9408 | 1 |  | 15:11 | 7.72 |  | 582.316 | 0 | 588.9408 | 49.5235 | 49.526 | 0.016503 | 0.73931 | 589.6801 |  | 34.4997 | 0 | 34.4997 | 49.5 | 1.0789 | 4.6343 | 34.8654 | 1 | 0 | 34.8654 |  | 34.8654 | 0 | 34.9452
49.5256 | 0 | 588.6152 | 588.6152 | 1 |  | 15:11 | 7.74 |  | 582.3174 | 0 | 588.6152 | 49.5237 | 49.5263 | 0.014852 | 0.66538 | 589.2806 |  | 34.1001 | 0 | 34.1001 | 49.5 | 1.0789 | 4.6343 | 34.4658 | 1 | 0 | 34.4658 |  | 34.4658 | 0 | 34.854
49.5256 | 0 | 588.6152 | 588.6152 | 1 |  | 15:11 | 7.76 |  | 582.3188 | 0 | 588.6152 | 49.5239 | 49.5266 | 0.013367 | 0.59884 | 589.214 |  | 34.0336 | 0 | 34.0336 | 49.5 | 1.0789 | 4.6343 | 34.3993 | 1 | 0 | 34.3993 |  | 34.3993 | 0 | 34.4639
49.5256 | 0 | 588.9408 | 588.9408 | 1 |  | 15:11 | 7.78 |  | 582.3202 | 0 | 588.9408 | 49.5241 | 49.5268 | 0.01203 | 0.53896 | 589.4798 |  | 34.2993 | 0 | 34.2993 | 49.5 | 1.0789 | 4.6343 | 34.665 | 1 | 0 | 34.665 |  | 34.665 | 0 | 34.4069
49.5256 | 0 | 588.9408 | 588.9408 | 1 |  | 15:11 | 7.8 |  | 582.3215 | 0 | 588.9408 | 49.5242 | 49.5271 | 0.014227 | 0.63738 | 589.5782 |  | 34.3977 | 0 | 34.3977 | 49.5 | 1.0789 | 4.6343 | 34.7634 | 1 | 0 | 34.7634 |  | 34.7634 | 0 | 34.6678
49.5256 | 0 | 588.6152 | 588.6152 | 1 |  | 15:11 | 7.82 |  | 582.3229 | 0 | 588.6152 | 49.5244 | 49.5273 | 0.017905 | 0.80212 | 589.4173 |  | 34.2369 | 0 | 34.2369 | 49.5 | 1.0789 | 4.6343 | 34.6026 | 1 | 0 | 34.6026 |  | 34.6026 | 0 | 34.7588
49.5291 | 0 | 588.6152 | 588.6152 | 1 |  | 15:11 | 7.84 |  | 582.3243 | 0 | 588.6152 | 49.5248 | 49.5278 | 0.021214 | 0.95045 | 589.5657 |  | 34.3852 | 0 | 34.3852 | 49.5 | 1.0907 | 4.5843 | 34.8009 | 1 | 0 | 34.8009 |  | 34.8009 | 0 | 34.6082
49.5291 | 0 | 588.9408 | 588.9408 | 1 |  | 15:11 | 7.86 |  | 582.3256 | 0 | 588.9408 | 49.5253 | 49.5283 | 0.022493 | 1.0077 | 589.9485 |  | 34.7681 | 0 | 34.7681 | 49.5 | 1.0907 | 4.5843 | 35.1838 | 1 | 0 | 35.1838 |  | 35.1838 | 0 | 34.8119
49.5291 | 0 | 588.9408 | 588.9408 | 1 |  | 15:11 | 7.88 |  | 582.327 | 0 | 588.9408 | 49.5256 | 49.5287 | 0.020243 | 0.90696 | 589.8478 |  | 34.6673 | 0 | 34.6673 | 49.5 | 1.0907 | 4.5843 | 35.083 | 1 | 0 | 35.083 |  | 35.083 | 0 | 35.1809
49.5291 | 0 | 589.2664 | 589.2664 | 1 |  | 15:11 | 7.9 |  | 582.3284 | 0 | 589.2664 | 49.526 | 49.5291 | 0.018219 | 0.81627 | 590.0827 |  | 34.9022 | 0 | 34.9022 | 49.5 | 1.0907 | 4.5843 | 35.3179 | 1 | 0 | 35.3179 |  | 35.3179 | 0 | 35.0897
49.5291 | 0 | 589.2664 | 589.2664 | 1 |  | 15:11 | 7.92 |  | 582.3297 | 0 | 589.2664 | 49.5263 | 49.5294 | 0.016397 | 0.73464 | 590.001 |  | 34.8206 | 0 | 34.8206 | 49.5 | 1.0907 | 4.5843 | 35.2363 | 1 | 0 | 35.2363 |  | 35.2363 | 0 | 35.3156
49.5291 | 0 | 589.5919 | 589.5919 | 1 |  | 15:11 | 7.94 |  | 582.3311 | 0 | 589.5919 | 49.5266 | 49.5297 | 0.014757 | 0.66118 | 590.2531 |  | 35.0726 | 0 | 35.0726 | 49.5 | 1.0907 | 4.5843 | 35.4883 | 1 | 0 | 35.4883 |  | 35.4883 | 0 | 35.2435
49.5291 | 0 | 588.9408 | 588.9408 | 1 |  | 15:11 | 7.96 |  | 582.3325 | 0 | 588.9408 | 49.5268 | 49.53 | 0.013282 | 0.59506 | 589.5359 |  | 34.3554 | 0 | 34.3554 | 49.5 | 1.0907 | 4.5843 | 34.7711 | 1 | 0 | 34.7711 |  | 34.7711 | 0 | 35.4678
49.5291 | 0 | 589.2664 | 589.2664 | 1 |  | 15:11 | 7.98 |  | 582.3339 | 0 | 589.2664 | 49.5271 | 49.5302 | 0.011954 | 0.53555 | 589.802 |  | 34.6215 | 0 | 34.6215 | 49.5 | 1.0907 | 4.5843 | 35.0372 | 1 | 0 | 35.0372 |  | 35.0372 | 0 | 34.7787
49.5291 | 0 | 589.5919 | 589.5919 | 1 |  | 15:11 | 8 |  | 582.3352 | 0 | 589.5919 | 49.5273 | 49.5305 | 0.010758 | 0.482 | 590.0739 |  | 34.8934 | 0 | 34.8934 | 49.5 | 1.0907 | 4.5843 | 35.3092 | 1 | 0 | 35.3092 |  | 35.3092 | 0 | 35.045
49.5325 | 0 | 589.9175 | 589.9175 | 1 |  | 15:11 | 8.02 |  | 582.3366 | 0 | 589.9175 | 49.5278 | 49.5307 | 0.0096824 | 0.43383 | 590.3513 |  | 35.1709 | 0 | 35.1709 | 49.5 | 1.1024 | 4.5357 | 35.6352 | 1 | 0 | 35.6352 |  | 35.6352 | 0 | 35.3185
49.5325 | 0 | 589.2664 | 589.2664 | 1 |  | 15:11 | 8.04 |  | 582.338 | 0 | 589.2664 | 49.5283 | 49.5309 | 0.012214 | 0.54727 | 589.8137 |  | 34.6332 | 0 | 34.6332 | 49.5 | 1.1024 | 4.5357 | 35.0975 | 1 | 0 | 35.0975 |  | 35.0975 | 0 | 35.6198
49.5325 | 0 | 589.5919 | 589.5919 | 1 |  | 15:11 | 8.06 |  | 582.3393 | 0 | 589.5919 | 49.5287 | 49.531 | 0.016243 | 0.72777 | 590.3197 |  | 35.1392 | 0 | 35.1392 | 49.5 | 1.1024 | 4.5357 | 35.6035 | 1 | 0 | 35.6035 |  | 35.6035 | 0 | 35.112
49.5325 | 0 | 590.243 | 590.243 | 1 |  | 15:11 | 8.08 |  | 582.3407 | 0 | 590.243 | 49.5291 | 49.5315 | 0.019868 | 0.89022 | 591.1332 |  | 35.9528 | 0 | 35.9528 | 49.5 | 1.1024 | 4.5357 | 36.4171 | 1 | 0 | 36.4171 |  | 36.4171 | 0 | 35.6267
49.5325 | 0 | 589.9175 | 589.9175 | 1 |  | 15:11 | 8.1 |  | 582.3421 | 0 | 589.9175 | 49.5294 | 49.532 | 0.021382 | 0.95802 | 590.8755 |  | 35.6951 | 0 | 35.6951 | 49.5 | 1.1024 | 4.5357 | 36.1594 | 1 | 0 | 36.1594 |  | 36.1594 | 0 | 36.4097
49.5325 | 0 | 589.9175 | 589.9175 | 1 |  | 15:11 | 8.12 |  | 582.3434 | 0 | 589.9175 | 49.5297 | 49.5324 | 0.019243 | 0.86222 | 590.7797 |  | 35.5993 | 0 | 35.5993 | 49.5 | 1.1024 | 4.5357 | 36.0636 | 1 | 0 | 36.0636 |  | 36.0636 | 0 | 36.1566
49.5325 | 0 | 589.9175 | 589.9175 | 1 |  | 15:11 | 8.14 |  | 582.3448 | 0 | 589.9175 | 49.53 | 49.5327 | 0.017319 | 0.776 | 590.6935 |  | 35.513 | 0 | 35.513 | 49.5 | 1.1024 | 4.5357 | 35.9773 | 1 | 0 | 35.9773 |  | 35.9773 | 0 | 36.0611
49.5325 | 0 | 590.5686 | 590.5686 | 1 |  | 15:11 | 8.16 |  | 582.3462 | 0 | 590.5686 | 49.5302 | 49.5331 | 0.015587 | 0.6984 | 591.267 |  | 36.0865 | 0 | 36.0865 | 49.5 | 1.1024 | 4.5357 | 36.5508 | 1 | 0 | 36.5508 |  | 36.5508 | 0 | 35.9937
49.5325 | 0 | 590.243 | 590.243 | 1 |  | 15:11 | 8.18 |  | 582.3476 | 0 | 590.243 | 49.5305 | 49.5334 | 0.014028 | 0.62856 | 590.8716 |  | 35.6911 | 0 | 35.6911 | 49.5 | 1.1024 | 4.5357 | 36.1554 | 1 | 0 | 36.1554 |  | 36.1554 | 0 | 36.5395
49.5325 | 0 | 589.9175 | 589.9175 | 1 |  | 15:11 | 8.2 |  | 582.3489 | 0 | 589.9175 | 49.5307 | 49.5336 | 0.012626 | 0.5657 | 590.4832 |  | 35.3028 | 0 | 35.3028 | 49.5 | 1.1024 | 4.5357 | 35.767 | 1 | 0 | 35.767 |  | 35.767 | 0 | 36.1443
49.5325 | 0 | 589.9175 | 589.9175 | 1 |  | 15:11 | 8.22 |  | 582.3503 | 0 | 589.9175 | 49.5309 | 49.5339 | 0.011363 | 0.50913 | 590.4266 |  | 35.2462 | 0 | 35.2462 | 49.5 | 1.1024 | 4.5357 | 35.7105 | 1 | 0 | 35.7105 |  | 35.7105 | 0 | 35.7654
49.5325 | 0 | 590.5686 | 590.5686 | 1 |  | 15:11 | 8.24 |  | 582.3517 | 0 | 590.5686 | 49.531 | 49.5341 | 0.010227 | 0.45822 | 591.0268 |  | 35.8464 | 0 | 35.8464 | 49.5 | 1.1024 | 4.5357 | 36.3107 | 1 | 0 | 36.3107 |  | 36.3107 | 0 | 35.7276
49.536 | 0 | 590.243 | 590.243 | 1 |  | 15:11 | 8.26 |  | 582.353 | 0 | 590.243 | 49.5315 | 49.5343 | 0.0092041 | 0.41243 | 590.6554 |  | 35.475 | 0 | 35.475 | 49.5 | 1.1146 | 4.4857 | 35.9893 | 1 | 0 | 35.9893 |  | 35.9893 | 0 | 36.3015
49.536 | 0 | 590.243 | 590.243 | 1 |  | 15:11 | 8.28 |  | 582.3544 | 0 | 590.243 | 49.532 | 49.5344 | 0.0082837 | 0.37118 | 590.6142 |  | 35.4337 | 0 | 35.4337 | 49.5 | 1.1146 | 4.4857 | 35.948 | 1 | 0 | 35.948 |  | 35.948 | 0 | 35.9881
49.536 | 0 | 590.243 | 590.243 | 1 |  | 15:11 | 8.3 |  | 582.3558 | 0 | 590.243 | 49.5324 | 49.5346 | 0.0074553 | 0.33407 | 590.5771 |  | 35.3966 | 0 | 35.3966 | 49.5 | 1.1146 | 4.4857 | 35.9109 | 1 | 0 | 35.9109 |  | 35.9109 | 0 | 35.947
49.536 | 0 | 590.5686 | 590.5686 | 1 |  | 15:11 | 8.32 |  | 582.3571 | 0 | 590.5686 | 49.5327 | 49.5347 | 0.0067098 | 0.30066 | 590.8693 |  | 35.6888 | 0 | 35.6888 | 49.5 | 1.1146 | 4.4857 | 36.2031 | 1 | 0 | 36.2031 |  | 36.2031 | 0 | 35.9192
49.536 | 0 | 590.243 | 590.243 | 1 |  | 15:11 | 8.34 |  | 582.3585 | 0 | 590.243 | 49.5331 | 49.5349 | 0.0060388 | 0.27059 | 590.5136 |  | 35.3331 | 0 | 35.3331 | 49.5 | 1.1146 | 4.4857 | 35.8474 | 1 | 0 | 35.8474 |  | 35.8474 | 0 | 36.1929
49.536 | 0 | 590.5686 | 590.5686 | 1 |  | 15:11 | 8.36 |  | 582.3599 | 0 | 590.5686 | 49.5334 | 49.535 | 0.0054349 | 0.24353 | 590.8121 |  | 35.6317 | 0 | 35.6317 | 49.5 | 1.1146 | 4.4857 | 36.146 | 1 | 0 | 36.146 |  | 36.146 | 0 | 35.856
49.536 | 0 | 591.2197 | 591.2197 | 1 |  | 15:11 | 8.38 |  | 582.3613 | 0 | 591.2197 | 49.5336 | 49.5351 | 0.0048914 | 0.21918 | 591.4389 |  | 36.2584 | 0 | 36.2584 | 49.5 | 1.1146 | 4.4857 | 36.7727 | 1 | 0 | 36.7727 |  | 36.7727 | 0 | 36.1639
49.536 | 0 | 590.8942 | 590.8942 | 1 |  | 15:11 | 8.4 |  | 582.3626 | 0 | 590.8942 | 49.5339 | 49.5352 | 0.0044023 | 0.19726 | 591.0915 |  | 35.911 | 0 | 35.911 | 49.5 | 1.1146 | 4.4857 | 36.4253 | 1 | 0 | 36.4253 |  | 36.4253 | 0 | 36.7628
49.536 | 0 | 590.5686 | 590.5686 | 1 |  | 15:11 | 8.42 |  | 582.364 | 0 | 590.5686 | 49.5341 | 49.5353 | 0.0039621 | 0.17754 | 590.7461 |  | 35.5657 | 0 | 35.5657 | 49.5 | 1.1146 | 4.4857 | 36.08 | 1 | 0 | 36.08 |  | 36.08 | 0 | 36.4154
49.536 | 0 | 591.2197 | 591.2197 | 1 |  | 15:11 | 8.44 |  | 582.3654 | 0 | 591.2197 | 49.5343 | 49.5353 | 0.0035659 | 0.15978 | 591.3795 |  | 36.199 | 0 | 36.199 | 49.5 | 1.1146 | 4.4857 | 36.7133 | 1 | 0 | 36.7133 |  | 36.7133 | 0 | 36.0981
49.536 | 0 | 591.5453 | 591.5453 | 1 |  | 15:11 | 8.46 |  | 582.3667 | 0 | 591.5453 | 49.5344 | 49.5354 | 0.0032093 | 0.1438 | 591.6891 |  | 36.5087 | 0 | 36.5087 | 49.5 | 1.1146 | 4.4857 | 37.0229 | 1 | 0 | 37.0229 |  | 37.0229 | 0 | 36.7222
49.536 | 0 | 591.2197 | 591.2197 | 1 |  | 15:11 | 8.48 |  | 582.3681 | 0 | 591.2197 | 49.5346 | 49.5355 | 0.0028883 | 0.12942 | 591.3491 |  | 36.1687 | 0 | 36.1687 | 49.5 | 1.1146 | 4.4857 | 36.683 | 1 | 0 | 36.683 |  | 36.683 | 0 | 37.0132
49.536 | 0 | 591.2197 | 591.2197 | 1 |  | 15:11 | 8.5 |  | 582.3695 | 0 | 591.2197 | 49.5347 | 49.5355 | 0.0025995 | 0.11648 | 591.3362 |  | 36.1557 | 0 | 36.1557 | 49.5 | 1.1146 | 4.4857 | 36.67 | 1 | 0 | 36.67 |  | 36.67 | 0 | 36.6826
49.536 | 0 | 592.1964 | 592.1964 | 1 |  | 15:11 | 8.52 |  | 582.3708 | 0 | 592.1964 | 49.5349 | 49.5356 | 0.0023396 | 0.10483 | 592.3012 |  | 37.1208 | 0 | 37.1208 | 49.5 | 1.1146 | 4.4857 | 37.6351 | 1 | 0 | 37.6351 |  | 37.6351 | 0 | 36.6976
49.536 | 0 | 592.522 | 592.522 | 1 |  | 15:11 | 8.54 |  | 582.3722 | 0 | 592.522 | 49.535 | 49.5356 | 0.0021056 | 0.09435 | 592.6163 |  | 37.4359 | 0 | 37.4359 | 49.5 | 1.1146 | 4.4857 | 37.9502 | 1 | 0 | 37.9502 |  | 37.9502 | 0 | 37.6441
49.536 | 0 | 592.1964 | 592.1964 | 1 |  | 15:11 | 8.56 |  | 582.3736 | 0 | 592.1964 | 49.5351 | 49.5356 | 0.001895 | 0.084915 | 592.2813 |  | 37.1009 | 0 | 37.1009 | 49.5 | 1.1146 | 4.4857 | 37.6151 | 1 | 0 | 37.6151 |  | 37.6151 | 0 | 37.9406
49.536 | 0 | 592.1964 | 592.1964 | 1 |  | 15:11 | 8.58 |  | 582.375 | 0 | 592.1964 | 49.5352 | 49.5357 | 0.0017055 | 0.076423 | 592.2728 |  | 37.0924 | 0 | 37.0924 | 49.5 | 1.1146 | 4.4857 | 37.6067 | 1 | 0 | 37.6067 |  | 37.6067 | 0 | 37.6149
49.536 | 0 | 592.522 | 592.522 | 1 |  | 15:11 | 8.6 |  | 582.3763 | 0 | 592.522 | 49.5353 | 49.5357 | 0.001535 | 0.068781 | 592.5908 |  | 37.4103 | 0 | 37.4103 | 49.5 | 1.1146 | 4.4857 | 37.9246 | 1 | 0 | 37.9246 |  | 37.9246 | 0 | 37.6157
49.536 | 0 | 592.522 | 592.522 | 1 |  | 15:11 | 8.62 |  | 582.3777 | 0 | 592.522 | 49.5353 | 49.5357 | 0.0013815 | 0.061903 | 592.5839 |  | 37.4035 | 0 | 37.4035 | 49.5 | 1.1146 | 4.4857 | 37.9177 | 1 | 0 | 37.9177 |  | 37.9177 | 0 | 37.9244
49.536 | 0 | 592.1964 | 592.1964 | 1 |  | 15:11 | 8.64 |  | 582.3791 | 0 | 592.1964 | 49.5354 | 49.5358 | 0.0012433 | 0.055713 | 592.2521 |  | 37.0717 | 0 | 37.0717 | 49.5 | 1.1146 | 4.4857 | 37.5859 | 1 | 0 | 37.5859 |  | 37.5859 | 0 | 37.9083
49.536 | 0 | 592.1964 | 592.1964 | 1 |  | 15:11 | 8.66 |  | 582.3804 | 0 | 592.1964 | 49.5355 | 49.5358 | 0.001119 | 0.050141 | 592.2465 |  | 37.0661 | 0 | 37.0661 | 49.5 | 1.1146 | 4.4857 | 37.5804 | 1 | 0 | 37.5804 |  | 37.5804 | 0 | 37.5858
49.536 | 0 | 592.522 | 592.522 | 1 |  | 15:11 | 8.68 |  | 582.3818 | 0 | 592.522 | 49.5355 | 49.5358 | 0.0010071 | 0.045127 | 592.5671 |  | 37.3867 | 0 | 37.3867 | 49.5 | 1.1146 | 4.4857 | 37.901 | 1 | 0 | 37.901 |  | 37.901 | 0 | 37.5895
49.536 | 0 | 592.522 | 592.522 | 1 |  | 15:11 | 8.7 |  | 582.3832 | 0 | 592.522 | 49.5356 | 49.5358 | 0.00090639 | 0.040615 | 592.5626 |  | 37.3822 | 0 | 37.3822 | 49.5 | 1.1146 | 4.4857 | 37.8964 | 1 | 0 | 37.8964 |  | 37.8964 | 0 | 37.9008
49.536 | 0 | 592.1964 | 592.1964 | 1 |  | 15:11 | 8.72 |  | 582.3845 | 0 | 592.1964 | 49.5356 | 49.5358 | -0.0026842 | -0.12028 | 592.0761 |  | 36.8957 | 0 | 36.8957 | 49.5 | 1.1146 | 4.4857 | 37.41 | 1 | 0 | 37.41 |  | 37.41 | 0 | 37.8825
49.536 | 0 | 592.522 | 592.522 | 1 |  | 15:11 | 8.74 |  | 582.3859 | 0 | 592.522 | 49.5356 | 49.5359 | -0.0076658 | -0.3435 | 592.1785 |  | 36.998 | 0 | 36.998 | 49.5 | 1.1146 | 4.4857 | 37.5123 | 1 | 0 | 37.5123 |  | 37.5123 | 0 | 37.4129
49.536 | 0 | 592.8475 | 592.8475 | 1 |  | 15:11 | 8.76 |  | 582.3873 | 0 | 592.8475 | 49.5357 | 49.5355 | -0.012149 | -0.5444 | 592.3031 |  | 37.1227 | 0 | 37.1227 | 49.5 | 1.1146 | 4.4857 | 37.6369 | 1 | 0 | 37.6369 |  | 37.6369 | 0 | 37.5159
49.536 | 0 | 592.522 | 592.522 | 1 |  | 15:11 | 8.78 |  | 582.3887 | 0 | 592.522 | 49.5357 | 49.5352 | -0.014434 | -0.64679 | 591.8752 |  | 36.6948 | 0 | 36.6948 | 49.5 | 1.1146 | 4.4857 | 37.209 | 1 | 0 | 37.209 |  | 37.209 | 0 | 37.6247
49.536 | 0 | 591.8708 | 591.8708 | 1 |  | 15:11 | 8.8 |  | 582.39 | 0 | 591.8708 | 49.5357 | 49.535 | -0.012991 | -0.58211 | 591.2887 |  | 36.1082 | 0 | 36.1082 | 49.5 | 1.1146 | 4.4857 | 36.6225 | 1 | 0 | 36.6225 |  | 36.6225 | 0 | 37.1923
49.536 | 0 | 591.8708 | 591.8708 | 1 |  | 15:11 | 8.82 |  | 582.3914 | 0 | 591.8708 | 49.5358 | 49.5347 | -0.011692 | -0.5239 | 591.3469 |  | 36.1664 | 0 | 36.1664 | 49.5 | 1.1146 | 4.4857 | 36.6807 | 1 | 0 | 36.6807 |  | 36.6807 | 0 | 36.6242
49.536 | 0 | 592.522 | 592.522 | 1 |  | 15:11 | 8.84 |  | 582.3928 | 0 | 592.522 | 49.5358 | 49.5345 | -0.010523 | -0.47151 | 592.0505 |  | 36.87 | 0 | 36.87 | 49.5 | 1.1146 | 4.4857 | 37.3843 | 1 | 0 | 37.3843 |  | 37.3843 | 0 | 36.7008
49.536 | 0 | 591.8708 | 591.8708 | 1 |  | 15:11 | 8.86 |  | 582.3941 | 0 | 591.8708 | 49.5358 | 49.5343 | -0.0094704 | -0.42436 | 591.4464 |  | 36.266 | 0 | 36.266 | 49.5 | 1.1146 | 4.4857 | 36.7803 | 1 | 0 | 36.7803 |  | 36.7803 | 0 | 37.3671
49.536 | 0 | 591.5453 | 591.5453 | 1 |  | 15:11 | 8.88 |  | 582.3955 | 0 | 591.5453 | 49.5358 | 49.5341 | -0.0085233 | -0.38192 | 591.1634 |  | 35.9829 | 0 | 35.9829 | 49.5 | 1.1146 | 4.4857 | 36.4972 | 1 | 0 | 36.4972 |  | 36.4972 | 0 | 36.7722
49.536 | 0 | 591.8708 | 591.8708 | 1 |  | 15:11 | 8.9 |  | 582.3969 | 0 | 591.8708 | 49.5358 | 49.5339 | -0.007671 | -0.34373 | 591.5271 |  | 36.3466 | 0 | 36.3466 | 49.5 | 1.1146 | 4.4857 | 36.8609 | 1 | 0 | 36.8609 |  | 36.8609 | 0 | 36.5076
49.536 | 0 | 592.1964 | 592.1964 | 1 |  | 15:11 | 8.92 |  | 582.3982 | 0 | 592.1964 | 49.5359 | 49.5338 | -0.0069039 | -0.30936 | 591.887 |  | 36.7066 | 0 | 36.7066 | 49.5 | 1.1146 | 4.4857 | 37.2209 | 1 | 0 | 37.2209 |  | 37.2209 | 0 | 36.8712
49.5325 | 0 | 591.8708 | 591.8708 | 1 |  | 15:11 | 8.94 |  | 582.3996 | 0 | 591.8708 | 49.5355 | 49.5337 | -0.0062135 | -0.2784 | 591.5924 |  | 36.4119 | 0 | 36.4119 | 49.5 | 1.1024 | 4.5357 | 36.8762 | 1 | 0 | 36.8762 |  | 36.8762 | 0 | 37.211
49.5325 | 0 | 591.8708 | 591.8708 | 1 |  | 15:11 | 8.96 |  | 582.401 | 0 | 591.8708 | 49.5352 | 49.5336 | -0.0055922 | -0.25056 | 591.6202 |  | 36.4398 | 0 | 36.4398 | 49.5 | 1.1024 | 4.5357 | 36.9041 | 1 | 0 | 36.9041 |  | 36.9041 | 0 | 36.877
49.5325 | 0 | 592.1964 | 592.1964 | 1 |  | 15:11 | 8.98 |  | 582.4024 | 0 | 592.1964 | 49.535 | 49.5334 | -0.0050329 | -0.22551 | 591.9709 |  | 36.7904 | 0 | 36.7904 | 49.5 | 1.1024 | 4.5357 | 37.2547 | 1 | 0 | 37.2547 |  | 37.2547 | 0 | 36.9141
49.5325 | 0 | 591.8708 | 591.8708 | 1 |  | 15:11 | 9 |  | 582.4037 | 0 | 591.8708 | 49.5347 | 49.5334 | -0.0045296 | -0.20295 | 591.6678 |  | 36.4874 | 0 | 36.4874 | 49.5 | 1.1024 | 4.5357 | 36.9517 | 1 | 0 | 36.9517 |  | 36.9517 | 0 | 37.2461
49.5325 | 0 | 591.8708 | 591.8708 | 1 |  | 15:11 | 9.02 |  | 582.4051 | 0 | 591.8708 | 49.5345 | 49.5333 | -0.0074767 | -0.335 | 591.5358 |  | 36.3553 | 0 | 36.3553 | 49.5 | 1.1024 | 4.5357 | 36.8196 | 1 | 0 | 36.8196 |  | 36.8196 | 0 | 36.9479
49.5325 | 0 | 591.8708 | 591.8708 | 1 |  | 15:11 | 9.04 |  | 582.4065 | 0 | 591.8708 | 49.5343 | 49.5332 | -0.011829 | -0.53001 | 591.3408 |  | 36.1603 | 0 | 36.1603 | 49.5 | 1.1024 | 4.5357 | 36.6246 | 1 | 0 | 36.6246 |  | 36.6246 | 0 | 36.8141
49.5325 | 0 | 592.522 | 592.522 | 1 |  | 15:11 | 9.06 |  | 582.4078 | 0 | 592.522 | 49.5341 | 49.5328 | -0.015746 | -0.70552 | 591.8165 |  | 36.636 | 0 | 36.636 | 49.5 | 1.1024 | 4.5357 | 37.1003 | 1 | 0 | 37.1003 |  | 37.1003 | 0 | 36.6382
49.5325 | 0 | 592.522 | 592.522 | 1 |  | 15:11 | 9.08 |  | 582.4092 | 0 | 592.522 | 49.5339 | 49.5324 | -0.017571 | -0.78731 | 591.7347 |  | 36.5542 | 0 | 36.5542 | 49.5 | 1.1024 | 4.5357 | 37.0185 | 1 | 0 | 37.0185 |  | 37.0185 | 0 | 37.098
49.5325 | 0 | 591.8708 | 591.8708 | 1 |  | 15:11 | 9.1 |  | 582.4106 | 0 | 591.8708 | 49.5338 | 49.5321 | -0.015814 | -0.70858 | 591.1622 |  | 35.9818 | 0 | 35.9818 | 49.5 | 1.1024 | 4.5357 | 36.4461 | 1 | 0 | 36.4461 |  | 36.4461 | 0 | 37.0022
49.5325 | 0 | 592.522 | 592.522 | 1 |  | 15:11 | 9.12 |  | 582.4119 | 0 | 592.522 | 49.5337 | 49.5318 | -0.014233 | -0.63772 | 591.8843 |  | 36.7038 | 0 | 36.7038 | 49.5 | 1.1024 | 4.5357 | 37.1681 | 1 | 0 | 37.1681 |  | 37.1681 | 0 | 36.4667
49.5325 | 0 | 592.522 | 592.522 | 1 |  | 15:11 | 9.14 |  | 582.4133 | 0 | 592.522 | 49.5336 | 49.5315 | -0.01281 | -0.57395 | 591.9481 |  | 36.7676 | 0 | 36.7676 | 49.5 | 1.1024 | 4.5357 | 37.2319 | 1 | 0 | 37.2319 |  | 37.2319 | 0 | 37.1699
49.5325 | 0 | 592.1964 | 592.1964 | 1 |  | 15:11 | 9.16 |  | 582.4147 | 0 | 592.1964 | 49.5334 | 49.5313 | -0.011529 | -0.51655 | 591.6798 |  | 36.4994 | 0 | 36.4994 | 49.5 | 1.1024 | 4.5357 | 36.9637 | 1 | 0 | 36.9637 |  | 36.9637 | 0 | 37.2242
49.5325 | 0 | 592.1964 | 592.1964 | 1 |  | 15:11 | 9.18 |  | 582.4161 | 0 | 592.1964 | 49.5334 | 49.5311 | -0.010376 | -0.4649 | 591.7315 |  | 36.5511 | 0 | 36.5511 | 49.5 | 1.1024 | 4.5357 | 37.0153 | 1 | 0 | 37.0153 |  | 37.0153 | 0 | 36.9652
49.5325 | 0 | 592.1964 | 592.1964 | 1 |  | 15:11 | 9.2 |  | 582.4174 | 0 | 592.1964 | 49.5333 | 49.5309 | -0.0093382 | -0.41841 | 591.778 |  | 36.5975 | 0 | 36.5975 | 49.5 | 1.1024 | 4.5357 | 37.0618 | 1 | 0 | 37.0618 |  | 37.0618 | 0 | 37.0167
49.5325 | 0 | 592.522 | 592.522 | 1 |  | 15:11 | 9.22 |  | 582.4188 | 0 | 592.522 | 49.5332 | 49.5307 | -0.0084044 | -0.37657 | 592.1454 |  | 36.965 | 0 | 36.965 | 49.5 | 1.1024 | 4.5357 | 37.4293 | 1 | 0 | 37.4293 |  | 37.4293 | 0 | 37.0723
49.5291 | 0 | 592.1964 | 592.1964 | 1 |  | 15:11 | 9.24 |  | 582.4202 | 0 | 592.1964 | 49.5328 | 49.5305 | -0.007564 | -0.33889 | 591.8575 |  | 36.6771 | 0 | 36.6771 | 49.5 | 1.0907 | 4.5843 | 37.0928 | 1 | 0 | 37.0928 |  | 37.0928 | 0 | 37.4197
49.5291 | 0 | 592.522 | 592.522 | 1 |  | 15:11 | 9.26 |  | 582.4215 | 0 | 592.522 | 49.5324 | 49.5304 | -0.0068076 | -0.305 | 592.217 |  | 37.0365 | 0 | 37.0365 | 49.5 | 1.0907 | 4.5843 | 37.4523 | 1 | 0 | 37.4523 |  | 37.4523 | 0 | 37.103
49.5291 | 0 | 592.522 | 592.522 | 1 |  | 15:11 | 9.28 |  | 582.4229 | 0 | 592.522 | 49.5321 | 49.5303 | -0.0061268 | -0.2745 | 592.2475 |  | 37.067 | 0 | 37.067 | 49.5 | 1.0907 | 4.5843 | 37.4828 | 1 | 0 | 37.4828 |  | 37.4828 | 0 | 37.4531
49.5291 | 0 | 592.8475 | 592.8475 | 1 |  | 15:11 | 9.3 |  | 582.4243 | 0 | 592.8475 | 49.5318 | 49.5301 | -0.0055141 | -0.24705 | 592.6005 |  | 37.42 | 0 | 37.42 | 49.5 | 1.0907 | 4.5843 | 37.8357 | 1 | 0 | 37.8357 |  | 37.8357 | 0 | 37.4928
49.5291 | 0 | 592.1964 | 592.1964 | 1 |  | 15:11 | 9.32 |  | 582.4256 | 0 | 592.1964 | 49.5315 | 49.53 | -0.0049627 | -0.22234 | 591.9741 |  | 36.7936 | 0 | 36.7936 | 49.5 | 1.0907 | 4.5843 | 37.2093 | 1 | 0 | 37.2093 |  | 37.2093 | 0 | 37.8178
49.5291 | 0 | 592.1964 | 592.1964 | 1 |  | 15:11 | 9.34 |  | 582.427 | 0 | 592.1964 | 49.5313 | 49.5299 | -0.0044664 | -0.20011 | 591.9963 |  | 36.8158 | 0 | 36.8158 | 49.5 | 1.0907 | 4.5843 | 37.2316 | 1 | 0 | 37.2316 |  | 37.2316 | 0 | 37.21
49.5291 | 0 | 592.1964 | 592.1964 | 1 |  | 15:11 | 9.36 |  | 582.4284 | 0 | 592.1964 | 49.5311 | 49.5299 | -0.0040198 | -0.1801 | 592.0163 |  | 36.8358 | 0 | 36.8358 | 49.5 | 1.0907 | 4.5843 | 37.2516 | 1 | 0 | 37.2516 |  | 37.2516 | 0 | 37.2321
49.5291 | 0 | 592.1964 | 592.1964 | 1 |  | 15:11 | 9.38 |  | 582.4298 | 0 | 592.1964 | 49.5309 | 49.5298 | -0.0036178 | -0.16209 | 592.0343 |  | 36.8539 | 0 | 36.8539 | 49.5 | 1.0907 | 4.5843 | 37.2696 | 1 | 0 | 37.2696 |  | 37.2696 | 0 | 37.2521
49.5291 | 0 | 591.8708 | 591.8708 | 1 |  | 15:11 | 9.4 |  | 582.4311 | 0 | 591.8708 | 49.5307 | 49.5297 | -0.003256 | -0.14588 | 591.7249 |  | 36.5445 | 0 | 36.5445 | 49.5 | 1.0907 | 4.5843 | 36.9602 | 1 | 0 | 36.9602 |  | 36.9602 | 0 | 37.2607
49.5291 | 0 | 591.8708 | 591.8708 | 1 |  | 15:11 | 9.42 |  | 582.4325 | 0 | 591.8708 | 49.5305 | 49.5297 | -0.0029304 | -0.13129 | 591.7395 |  | 36.5591 | 0 | 36.5591 | 49.5 | 1.0907 | 4.5843 | 36.9748 | 1 | 0 | 36.9748 |  | 36.9748 | 0 | 36.9606
49.5291 | 0 | 592.1964 | 592.1964 | 1 |  | 15:11 | 9.44 |  | 582.4339 | 0 | 592.1964 | 49.5304 | 49.5296 | -0.0026374 | -0.11816 | 592.0782 |  | 36.8978 | 0 | 36.8978 | 49.5 | 1.0907 | 4.5843 | 37.3135 | 1 | 0 | 37.3135 |  | 37.3135 | 0 | 36.9844
49.5291 | 0 | 591.5453 | 591.5453 | 1 |  | 15:11 | 9.46 |  | 582.4352 | 0 | 591.5453 | 49.5303 | 49.5295 | -0.0023736 | -0.10635 | 591.439 |  | 36.2585 | 0 | 36.2585 | 49.5 | 1.0907 | 4.5843 | 36.6742 | 1 | 0 | 36.6742 |  | 36.6742 | 0 | 37.2952
49.5291 | 0 | 591.2197 | 591.2197 | 1 |  | 15:11 | 9.48 |  | 582.4366 | 0 | 591.2197 | 49.5301 | 49.5295 | -0.0021363 | -0.095712 | 591.124 |  | 35.9435 | 0 | 35.9435 | 49.5 | 1.0907 | 4.5843 | 36.3592 | 1 | 0 | 36.3592 |  | 36.3592 | 0 | 36.6652
49.5291 | 0 | 591.2197 | 591.2197 | 1 |  | 15:11 | 9.5 |  | 582.438 | 0 | 591.2197 | 49.53 | 49.5295 | -0.0019227 | -0.08614 | 591.1336 |  | 35.9531 | 0 | 35.9531 | 49.5 | 1.0907 | 4.5843 | 36.3688 | 1 | 0 | 36.3688 |  | 36.3688 | 0 | 36.3595
49.5291 | 0 | 591.2197 | 591.2197 | 1 |  | 15:11 | 9.52 |  | 582.4393 | 0 | 591.2197 | 49.5299 | 49.5294 | -0.0017304 | -0.077526 | 591.1422 |  | 35.9617 | 0 | 35.9617 | 49.5 | 1.0907 | 4.5843 | 36.3774 | 1 | 0 | 36.3774 |  | 36.3774 | 0 | 36.3691
49.5291 | 0 | 590.8942 | 590.8942 | 1 |  | 15:11 | 9.54 |  | 582.4407 | 0 | 590.8942 | 49.5299 | 49.5294 | -0.0015574 | -0.069774 | 590.8244 |  | 35.644 | 0 | 35.644 | 49.5 | 1.0907 | 4.5843 | 36.0597 | 1 | 0 | 36.0597 |  | 36.0597 | 0 | 36.3684
49.5291 | 0 | 590.8942 | 590.8942 | 1 |  | 15:11 | 9.56 |  | 582.4421 | 0 | 590.8942 | 49.5298 | 49.5294 | -0.0014016 | -0.062796 | 590.8314 |  | 35.651 | 0 | 35.651 | 49.5 | 1.0907 | 4.5843 | 36.0667 | 1 | 0 | 36.0667 |  | 36.0667 | 0 | 36.0599
49.5291 | 0 | 590.8942 | 590.8942 | 1 |  | 15:11 | 9.58 |  | 582.4435 | 0 | 590.8942 | 49.5297 | 49.5293 | -0.0012615 | -0.056517 | 590.8377 |  | 35.6572 | 0 | 35.6572 | 49.5 | 1.0907 | 4.5843 | 36.0729 | 1 | 0 | 36.0729 |  | 36.0729 | 0 | 36.0668
49.5291 | 0 | 590.8942 | 590.8942 | 1 |  | 15:11 | 9.6 |  | 582.4448 | 0 | 590.8942 | 49.5297 | 49.5293 | -0.0011353 | -0.050865 | 590.8433 |  | 35.6629 | 0 | 35.6629 | 49.5 | 1.0907 | 4.5843 | 36.0786 | 1 | 0 | 36.0786 |  | 36.0786 | 0 | 36.0731
49.5291 | 0 | 590.8942 | 590.8942 | 1 |  | 15:11 | 9.62 |  | 582.4462 | 0 | 590.8942 | 49.5296 | 49.5293 | -0.0010218 | -0.045779 | 590.8484 |  | 35.668 | 0 | 35.668 | 49.5 | 1.0907 | 4.5843 | 36.0837 | 1 | 0 | 36.0837 |  | 36.0837 | 0 | 36.0787
49.5291 | 0 | 590.243 | 590.243 | 1 |  | 15:11 | 9.64 |  | 582.4476 | 0 | 590.243 | 49.5295 | 49.5293 | -0.0009196 | -0.041201 | 590.2018 |  | 35.0213 | 0 | 35.0213 | 49.5 | 1.0907 | 4.5843 | 35.4371 | 1 | 0 | 35.4371 |  | 35.4371 | 0 | 36.0652
49.5291 | 0 | 590.243 | 590.243 | 1 |  | 15:11 | 9.66 |  | 582.4489 | 0 | 590.243 | 49.5295 | 49.5293 | -0.00082764 | -0.037081 | 590.2059 |  | 35.0255 | 0 | 35.0255 | 49.5 | 1.0907 | 4.5843 | 35.4412 | 1 | 0 | 35.4412 |  | 35.4412 | 0 | 35.4372
49.5291 | 0 | 590.243 | 590.243 | 1 |  | 15:11 | 9.68 |  | 582.4503 | 0 | 590.243 | 49.5295 | 49.5292 | 0.0026551 | 0.11896 | 590.362 |  | 35.1815 | 0 | 35.1815 | 49.5 | 1.0907 | 4.5843 | 35.5972 | 1 | 0 | 35.5972 |  | 35.5972 | 0 | 35.4456
49.5291 | 0 | 589.9175 | 589.9175 | 1 |  | 15:11 | 9.7 |  | 582.4517 | 0 | 589.9175 | 49.5294 | 49.5292 | 0.0074896 | 0.33556 | 590.2531 |  | 35.0726 | 0 | 35.0726 | 49.5 | 1.0907 | 4.5843 | 35.4883 | 1 | 0 | 35.4883 |  | 35.4883 | 0 | 35.5941
49.5291 | 0 | 589.9175 | 589.9175 | 1 |  | 15:11 | 9.72 |  | 582.453 | 0 | 589.9175 | 49.5294 | 49.5296 | 0.011841 | 0.53049 | 590.448 |  | 35.2675 | 0 | 35.2675 | 49.5 | 1.0907 | 4.5843 | 35.6833 | 1 | 0 | 35.6833 |  | 35.6833 | 0 | 35.4939
49.5291 | 0 | 589.9175 | 589.9175 | 1 |  | 15:11 | 9.74 |  | 582.4544 | 0 | 589.9175 | 49.5294 | 49.5298 | 0.014057 | 0.62977 | 590.5473 |  | 35.3668 | 0 | 35.3668 | 49.5 | 1.0907 | 4.5843 | 35.7825 | 1 | 0 | 35.7825 |  | 35.7825 | 0 | 35.6861
49.5291 | 0 | 589.5919 | 589.5919 | 1 |  | 15:11 | 9.76 |  | 582.4558 | 0 | 589.5919 | 49.5293 | 49.5301 | 0.012651 | 0.5668 | 590.1587 |  | 34.9782 | 0 | 34.9782 | 49.5 | 1.0907 | 4.5843 | 35.394 | 1 | 0 | 35.394 |  | 35.394 | 0 | 35.7714
49.5291 | 0 | 589.5919 | 589.5919 | 1 |  | 15:11 | 9.78 |  | 582.4572 | 0 | 589.5919 | 49.5293 | 49.5304 | 0.011386 | 0.51012 | 590.102 |  | 34.9216 | 0 | 34.9216 | 49.5 | 1.0907 | 4.5843 | 35.3373 | 1 | 0 | 35.3373 |  | 35.3373 | 0 | 35.3923
49.5291 | 0 | 588.9408 | 588.9408 | 1 |  | 15:11 | 9.8 |  | 582.4585 | 0 | 588.9408 | 49.5293 | 49.5306 | 0.010247 | 0.45911 | 589.3999 |  | 34.2195 | 0 | 34.2195 | 49.5 | 1.0907 | 4.5843 | 34.6352 | 1 | 0 | 34.6352 |  | 34.6352 | 0 | 35.3172
49.5291 | 0 | 588.9408 | 588.9408 | 1 |  | 15:11 | 9.82 |  | 582.4599 | 0 | 588.9408 | 49.5293 | 49.5308 | 0.0092225 | 0.4132 | 589.354 |  | 34.1735 | 0 | 34.1735 | 49.5 | 1.0907 | 4.5843 | 34.5893 | 1 | 0 | 34.5893 |  | 34.5893 | 0 | 34.6339
49.5291 | 0 | 588.9408 | 588.9408 | 1 |  | 15:11 | 9.84 |  | 582.4613 | 0 | 588.9408 | 49.5293 | 49.5309 | 0.0118 | 0.52869 | 589.4695 |  | 34.289 | 0 | 34.289 | 49.5 | 1.0907 | 4.5843 | 34.7047 | 1 | 0 | 34.7047 |  | 34.7047 | 0 | 34.5926
49.5291 | 0 | 588.9408 | 588.9408 | 1 |  | 15:11 | 9.86 |  | 582.4626 | 0 | 588.9408 | 49.5292 | 49.5311 | 0.01587 | 0.71103 | 589.6518 |  | 34.4714 | 0 | 34.4714 | 49.5 | 1.0907 | 4.5843 | 34.8871 | 1 | 0 | 34.8871 |  | 34.8871 | 0 | 34.71
49.5291 | 0 | 588.9408 | 588.9408 | 1 |  | 15:11 | 9.88 |  | 582.464 | 0 | 588.9408 | 49.5292 | 49.5316 | 0.019533 | 0.87514 | 589.8159 |  | 34.6355 | 0 | 34.6355 | 49.5 | 1.0907 | 4.5843 | 35.0512 | 1 | 0 | 35.0512 |  | 35.0512 | 0 | 34.8918
49.5325 | 0 | 588.6152 | 588.6152 | 1 |  | 15:11 | 9.9 |  | 582.4654 | 0 | 588.6152 | 49.5296 | 49.532 | 0.02108 | 0.9445 | 589.5597 |  | 34.3793 | 0 | 34.3793 | 49.5 | 1.1024 | 4.5357 | 34.8435 | 1 | 0 | 34.8435 |  | 34.8435 | 0 | 35.0453
49.5325 | 0 | 588.2897 | 588.2897 | 1 |  | 15:11 | 9.92 |  | 582.4667 | 0 | 588.2897 | 49.5298 | 49.5324 | 0.018972 | 0.85005 | 589.1398 |  | 33.9593 | 0 | 33.9593 | 49.5 | 1.1024 | 4.5357 | 34.4236 | 1 | 0 | 34.4236 |  | 34.4236 | 0 | 34.8315
49.5325 | 0 | 587.9641 | 587.9641 | 1 |  | 15:11 | 9.94 |  | 582.4681 | 0 | 587.9641 | 49.5301 | 49.5328 | 0.017075 | 0.76505 | 588.7291 |  | 33.5487 | 0 | 33.5487 | 49.5 | 1.1024 | 4.5357 | 34.013 | 1 | 0 | 34.013 |  | 34.013 | 0 | 34.4119
49.5325 | 0 | 588.2897 | 588.2897 | 1 |  | 15:11 | 9.96 |  | 582.4695 | 0 | 588.2897 | 49.5304 | 49.5331 | 0.015367 | 0.68854 | 588.9782 |  | 33.7978 | 0 | 33.7978 | 49.5 | 1.1024 | 4.5357 | 34.2621 | 1 | 0 | 34.2621 |  | 34.2621 | 0 | 34.0201
49.5325 | 0 | 588.2897 | 588.2897 | 1 |  | 15:11 | 9.98 |  | 582.4709 | 0 | 588.2897 | 49.5306 | 49.5334 | 0.017231 | 0.77203 | 589.0617 |  | 33.8813 | 0 | 33.8813 | 49.5 | 1.1024 | 4.5357 | 34.3456 | 1 | 0 | 34.3456 |  | 34.3456 | 0 | 34.2645
49.5325 | 0 | 587.9641 | 587.9641 | 1 |  | 15:11 | 10 |  | 582.4722 | 0 | 587.9641 | 49.5308 | 49.5337 | 0.020607 | 0.92334 | 588.8874 |  | 33.707 | 0 | 33.707 | 49.5 | 1.1024 | 4.5357 | 34.1713 | 1 | 0 | 34.1713 |  | 34.1713 | 0 | 34.3406
49.5325 | 0 | 587.9641 | 587.9641 | 1 |  | 15:11 | 10.02 |  | 582.4736 | 0 | 587.9641 | 49.5309 | 49.5342 | 0.023647 | 1.0595 | 589.0236 |  | 33.8432 | 0 | 33.8432 | 49.5 | 1.1024 | 4.5357 | 34.3074 | 1 | 0 | 34.3074 |  | 34.3074 | 0 | 34.1752
49.5325 | 0 | 588.2897 | 588.2897 | 1 |  | 15:11 | 10.04 |  | 582.475 | 0 | 588.2897 | 49.5311 | 49.5347 | 0.024682 | 1.1059 | 589.3956 |  | 34.2151 | 0 | 34.2151 | 49.5 | 1.1024 | 4.5357 | 34.6794 | 1 | 0 | 34.6794 |  | 34.6794 | 0 | 34.3181
49.536 | 0 | 588.2897 | 588.2897 | 1 |  | 15:11 | 10.06 |  | 582.4763 | 0 | 588.2897 | 49.5316 | 49.5352 | 0.022214 | 0.99538 | 589.2851 |  | 34.1046 | 0 | 34.1046 | 49.5 | 1.1146 | 4.4857 | 34.6189 | 1 | 0 | 34.6189 |  | 34.6189 | 0 | 34.6777
49.536 | 0 | 587.9641 | 587.9641 | 1 |  | 15:11 | 10.08 |  | 582.4777 | 0 | 587.9641 | 49.532 | 49.5356 | 0.019992 | 0.89584 | 588.8599 |  | 33.6795 | 0 | 33.6795 | 49.5 | 1.1146 | 4.4857 | 34.1938 | 1 | 0 | 34.1938 |  | 34.1938 | 0 | 34.6068
49.536 | 0 | 587.9641 | 587.9641 | 1 |  | 15:11 | 10.1 |  | 582.4791 | 0 | 587.9641 | 49.5324 | 49.536 | 0.021493 | 0.96309 | 588.9272 |  | 33.7467 | 0 | 33.7467 | 49.5 | 1.1146 | 4.4857 | 34.261 | 1 | 0 | 34.261 |  | 34.261 | 0 | 34.1957
49.536 | 0 | 588.2897 | 588.2897 | 1 |  | 15:11 | 10.12 |  | 582.4804 | 0 | 588.2897 | 49.5328 | 49.5363 | 0.024594 | 1.102 | 589.3917 |  | 34.2113 | 0 | 34.2113 | 49.5 | 1.1146 | 4.4857 | 34.7256 | 1 | 0 | 34.7256 |  | 34.7256 | 0 | 34.2743
49.536 | 0 | 588.2897 | 588.2897 | 1 |  | 15:11 | 10.14 |  | 582.4818 | 0 | 588.2897 | 49.5331 | 49.537 | 0.027385 | 1.2271 | 589.5168 |  | 34.3363 | 0 | 34.3363 | 49.5 | 1.1146 | 4.4857 | 34.8506 | 1 | 0 | 34.8506 |  | 34.8506 | 0 | 34.7291
49.536 | 0 | 587.9641 | 587.9641 | 1 |  | 15:11 | 10.16 |  | 582.4832 | 0 | 587.9641 | 49.5334 | 49.5376 | 0.028146 | 1.2612 | 589.2253 |  | 34.0448 | 0 | 34.0448 | 49.5 | 1.1146 | 4.4857 | 34.5591 | 1 | 0 | 34.5591 |  | 34.5591 | 0 | 34.8423
49.536 | 0 | 587.9641 | 587.9641 | 1 |  | 15:11 | 10.18 |  | 582.4846 | 0 | 587.9641 | 49.5337 | 49.5381 | 0.025331 | 1.1351 | 589.0992 |  | 33.9187 | 0 | 33.9187 | 49.5 | 1.1146 | 4.4857 | 34.433 | 1 | 0 | 34.433 |  | 34.433 | 0 | 34.5555
49.5394 | 0 | 588.2897 | 588.2897 | 1 |  | 15:11 | 10.2 |  | 582.4859 | 0 | 588.2897 | 49.5342 | 49.5386 | 0.022798 | 1.0216 | 589.3113 |  | 34.1309 | 0 | 34.1309 | 49.5 | 1.1269 | 4.4371 | 34.6937 | 1 | 0 | 34.6937 |  | 34.6937 | 0 | 34.4405
49.5394 | 0 | 587.9641 | 587.9641 | 1 |  | 15:11 | 10.22 |  | 582.4873 | 0 | 587.9641 | 49.5347 | 49.539 | 0.023918 | 1.0718 | 589.0359 |  | 33.8555 | 0 | 33.8555 | 49.5 | 1.1269 | 4.4371 | 34.4183 | 1 | 0 | 34.4183 |  | 34.4183 | 0 | 34.6859
49.5394 | 0 | 587.9641 | 587.9641 | 1 |  | 15:11 | 10.24 |  | 582.4887 | 0 | 587.9641 | 49.5352 | 49.5394 | 0.026627 | 1.1932 | 589.1573 |  | 33.9768 | 0 | 33.9768 | 49.5 | 1.1269 | 4.4371 | 34.5397 | 1 | 0 | 34.5397 |  | 34.5397 | 0 | 34.4218
49.5394 | 0 | 587.9641 | 587.9641 | 1 |  | 15:11 | 10.26 |  | 582.49 | 0 | 587.9641 | 49.5356 | 49.5401 | 0.029064 | 1.3024 | 589.2665 |  | 34.0861 | 0 | 34.0861 | 49.5 | 1.1269 | 4.4371 | 34.6489 | 1 | 0 | 34.6489 |  | 34.6489 | 0 | 34.5428
49.5394 | 0 | 587.9641 | 587.9641 | 1 |  | 15:11 | 10.28 |  | 582.4914 | 0 | 587.9641 | 49.536 | 49.5407 | 0.029558 | 1.3245 | 589.2886 |  | 34.1082 | 0 | 34.1082 | 49.5 | 1.1269 | 4.4371 | 34.671 | 1 | 0 | 34.671 |  | 34.671 | 0 | 34.6496
49.5394 | 0 | 587.9641 | 587.9641 | 1 |  | 15:11 | 10.3 |  | 582.4928 | 0 | 587.9641 | 49.5363 | 49.5413 | 0.026602 | 1.1921 | 589.1562 |  | 33.9757 | 0 | 33.9757 | 49.5 | 1.1269 | 4.4371 | 34.5386 | 1 | 0 | 34.5386 |  | 34.5386 | 0 | 34.6673
49.5429 | 0 | 587.6385 | 587.6385 | 1 |  | 15:11 | 10.32 |  | 582.4941 | 0 | 587.6385 | 49.537 | 49.5418 | 0.023942 | 1.073 | 588.7115 |  | 33.531 | 0 | 33.531 | 49.5 | 1.1397 | 4.3871 | 34.1439 | 1 | 0 | 34.1439 |  | 34.1439 | 0 | 34.5273
49.5429 | 0 | 587.6385 | 587.6385 | 1 |  | 15:11 | 10.34 |  | 582.4955 | 0 | 587.6385 | 49.5376 | 49.5422 | 0.021547 | 0.96566 | 588.6042 |  | 33.4237 | 0 | 33.4237 | 49.5 | 1.1397 | 4.3871 | 34.0366 | 1 | 0 | 34.0366 |  | 34.0366 | 0 | 34.1408
49.5429 | 0 | 587.9641 | 587.9641 | 1 |  | 15:11 | 10.36 |  | 582.4969 | 0 | 587.9641 | 49.5381 | 49.5426 | 0.022893 | 1.0259 | 588.99 |  | 33.8096 | 0 | 33.8096 | 49.5 | 1.1397 | 4.3871 | 34.4224 | 1 | 0 | 34.4224 |  | 34.4224 | 0 | 34.0476
49.5429 | 0 | 587.313 | 587.313 | 1 |  | 15:11 | 10.38 |  | 582.4983 | 0 | 587.313 | 49.5386 | 49.543 | 0.025853 | 1.1586 | 588.4716 |  | 33.2912 | 0 | 33.2912 | 49.5 | 1.1397 | 4.3871 | 33.904 | 1 | 0 | 33.904 |  | 33.904 | 0 | 34.4076
49.5429 | 0 | 586.9874 | 586.9874 | 1 |  | 15:11 | 10.4 |  | 582.4996 | 0 | 586.9874 | 49.539 | 49.5437 | 0.028518 | 1.278 | 588.2654 |  | 33.085 | 0 | 33.085 | 49.5 | 1.1397 | 4.3871 | 33.6979 | 1 | 0 | 33.6979 |  | 33.6979 | 0 | 33.8981
49.5429 | 0 | 587.6385 | 587.6385 | 1 |  | 15:11 | 10.42 |  | 582.501 | 0 | 587.6385 | 49.5394 | 49.5443 | 0.029166 | 1.3071 | 588.9456 |  | 33.7651 | 0 | 33.7651 | 49.5 | 1.1397 | 4.3871 | 34.378 | 1 | 0 | 34.378 |  | 34.378 | 0 | 33.7173
49.5463 | 0 | 587.313 | 587.313 | 1 |  | 15:11 | 10.44 |  | 582.5024 | 0 | 587.313 | 49.5401 | 49.5448 | 0.02625 | 1.1765 | 588.4895 |  | 33.309 | 0 | 33.309 | 49.5 | 1.1525 | 4.3386 | 33.9704 | 1 | 0 | 33.9704 |  | 33.9704 | 0 | 34.3664
49.5463 | 0 | 586.9874 | 586.9874 | 1 |  | 15:11 | 10.46 |  | 582.5037 | 0 | 586.9874 | 49.5407 | 49.5453 | 0.027125 | 1.2157 | 588.2031 |  | 33.0226 | 0 | 33.0226 | 49.5 | 1.1525 | 4.3386 | 33.6841 | 1 | 0 | 33.6841 |  | 33.6841 | 0 | 33.9623
49.5463 | 0 | 587.313 | 587.313 | 1 |  | 15:11 | 10.48 |  | 582.5051 | 0 | 587.313 | 49.5413 | 49.5458 | 0.029662 | 1.3294 | 588.6424 |  | 33.462 | 0 | 33.462 | 49.5 | 1.1525 | 4.3386 | 34.1234 | 1 | 0 | 34.1234 |  | 34.1234 | 0 | 33.6966
49.5463 | 0 | 586.9874 | 586.9874 | 1 |  | 15:11 | 10.5 |  | 582.5065 | 0 | 586.9874 | 49.5418 | 49.5465 | 0.031946 | 1.4318 | 588.4192 |  | 33.2387 | 0 | 33.2387 | 49.5 | 1.1525 | 4.3386 | 33.9001 | 1 | 0 | 33.9001 |  | 33.9001 | 0 | 34.117
49.5463 | 0 | 586.9874 | 586.9874 | 1 |  | 15:11 | 10.52 |  | 582.5078 | 0 | 586.9874 | 49.5422 | 49.5472 | 0.032251 | 1.4455 | 588.4329 |  | 33.2524 | 0 | 33.2524 | 49.5 | 1.1525 | 4.3386 | 33.9138 | 1 | 0 | 33.9138 |  | 33.9138 | 0 | 33.9005
49.5463 | 0 | 586.9874 | 586.9874 | 1 |  | 15:11 | 10.54 |  | 582.5092 | 0 | 586.9874 | 49.5426 | 49.5478 | 0.029026 | 1.3009 | 588.2883 |  | 33.1079 | 0 | 33.1079 | 49.5 | 1.1525 | 4.3386 | 33.7693 | 1 | 0 | 33.7693 |  | 33.7693 | 0 | 33.9097
49.5463 | 0 | 586.9874 | 586.9874 | 1 |  | 15:11 | 10.56 |  | 582.5106 | 0 | 586.9874 | 49.543 | 49.5484 | 0.026124 | 1.1708 | 588.1582 |  | 32.9778 | 0 | 32.9778 | 49.5 | 1.1525 | 4.3386 | 33.6392 | 1 | 0 | 33.6392 |  | 33.6392 | 0 | 33.7656
49.5498 | 0 | 587.313 | 587.313 | 1 |  | 15:11 | 10.58 |  | 582.512 | 0 | 587.313 | 49.5437 | 49.5489 | 0.023511 | 1.0538 | 588.3668 |  | 33.1864 | 0 | 33.1864 | 49.5 | 1.1659 | 4.2886 | 33.8978 | 1 | 0 | 33.8978 |  | 33.8978 | 0 | 33.6466
49.5498 | 0 | 586.9874 | 586.9874 | 1 |  | 15:11 | 10.6 |  | 582.5133 | 0 | 586.9874 | 49.5443 | 49.5493 | 0.02116 | 0.94843 | 587.9358 |  | 32.7554 | 0 | 32.7554 | 49.5 | 1.1659 | 4.2886 | 33.4668 | 1 | 0 | 33.4668 |  | 33.4668 | 0 | 33.8855
49.5498 | 0 | 586.9874 | 586.9874 | 1 |  | 15:11 | 10.62 |  | 582.5147 | 0 | 586.9874 | 49.5448 | 49.5497 | 0.019044 | 0.85359 | 587.841 |  | 32.6605 | 0 | 32.6605 | 49.5 | 1.1659 | 4.2886 | 33.372 | 1 | 0 | 33.372 |  | 33.372 | 0 | 33.4641
49.5498 | 0 | 587.6385 | 587.6385 | 1 |  | 15:11 | 10.64 |  | 582.5161 | 0 | 587.6385 | 49.5453 | 49.5501 | 0.01714 | 0.76823 | 588.4067 |  | 33.2263 | 0 | 33.2263 | 49.5 | 1.1659 | 4.2886 | 33.9377 | 1 | 0 | 33.9377 |  | 33.9377 | 0 | 33.3881
49.5498 | 0 | 587.313 | 587.313 | 1 |  | 15:11 | 10.66 |  | 582.5174 | 0 | 587.313 | 49.5458 | 49.5504 | 0.018826 | 0.8438 | 588.1568 |  | 32.9763 | 0 | 32.9763 | 49.5 | 1.1659 | 4.2886 | 33.6878 | 1 | 0 | 33.6878 |  | 33.6878 | 0 | 33.9306
49.5533 | 0 | 587.6385 | 587.6385 | 1 |  | 15:11 | 10.68 |  | 582.5188 | 0 | 587.6385 | 49.5465 | 49.5507 | 0.022043 | 0.98808 | 588.6266 |  | 33.4461 | 0 | 33.4461 | 49.5 | 1.1796 | 4.2386 | 34.2076 | 1 | 0 | 34.2076 |  | 34.2076 | 0 | 33.7026
49.5533 | 0 | 587.313 | 587.313 | 1 |  | 15:11 | 10.7 |  | 582.5202 | 0 | 587.313 | 49.5472 | 49.5513 | 0.024939 | 1.1179 | 588.4309 |  | 33.2504 | 0 | 33.2504 | 49.5 | 1.1796 | 4.2386 | 34.0119 | 1 | 0 | 34.0119 |  | 34.0119 | 0 | 34.202
49.5533 | 0 | 587.9641 | 587.9641 | 1 |  | 15:11 | 10.72 |  | 582.5215 | 0 | 587.9641 | 49.5478 | 49.5518 | 0.025845 | 1.1585 | 589.1226 |  | 33.9421 | 0 | 33.9421 | 49.5 | 1.1796 | 4.2386 | 34.7036 | 1 | 0 | 34.7036 |  | 34.7036 | 0 | 34.0316
49.5533 | 0 | 587.9641 | 587.9641 | 1 |  | 15:11 | 10.74 |  | 582.5229 | 0 | 587.9641 | 49.5484 | 49.5523 | 0.02676 | 1.1995 | 589.1636 |  | 33.9832 | 0 | 33.9832 | 49.5 | 1.1796 | 4.2386 | 34.7446 | 1 | 0 | 34.7446 |  | 34.7446 | 0 | 34.7047
49.5533 | 0 | 587.9641 | 587.9641 | 1 |  | 15:11 | 10.76 |  | 582.5243 | 0 | 587.9641 | 49.5489 | 49.5528 | 0.029334 | 1.3149 | 589.279 |  | 34.0986 | 0 | 34.0986 | 49.5 | 1.1796 | 4.2386 | 34.86 | 1 | 0 | 34.86 |  | 34.86 | 0 | 34.7479
49.5533 | 0 | 587.9641 | 587.9641 | 1 |  | 15:11 | 10.78 |  | 582.5257 | 0 | 587.9641 | 49.5493 | 49.5535 | 0.031651 | 1.4187 | 589.3828 |  | 34.2024 | 0 | 34.2024 | 49.5 | 1.1796 | 4.2386 | 34.9638 | 1 | 0 | 34.9638 |  | 34.9638 | 0 | 34.863
49.5533 | 0 | 588.2897 | 588.2897 | 1 |  | 15:11 | 10.8 |  | 582.527 | 0 | 588.2897 | 49.5497 | 49.5542 | 0.031986 | 1.4338 | 589.7235 |  | 34.543 | 0 | 34.543 | 49.5 | 1.1796 | 4.2386 | 35.3044 | 1 | 0 | 35.3044 |  | 35.3044 | 0 | 34.9736
49.5533 | 0 | 588.2897 | 588.2897 | 1 |  | 15:11 | 10.82 |  | 582.5284 | 0 | 588.2897 | 49.5501 | 49.5548 | 0.028787 | 1.2904 | 589.5801 |  | 34.3996 | 0 | 34.3996 | 49.5 | 1.1796 | 4.2386 | 35.1611 | 1 | 0 | 35.1611 |  | 35.1611 | 0 | 35.3003
49.5533 | 0 | 587.9641 | 587.9641 | 1 |  | 15:11 | 10.84 |  | 582.5298 | 0 | 587.9641 | 49.5504 | 49.5553 | 0.025909 | 1.1613 | 589.1254 |  | 33.945 | 0 | 33.945 | 49.5 | 1.1796 | 4.2386 | 34.7064 | 1 | 0 | 34.7064 |  | 34.7064 | 0 | 35.1481
49.5533 | 0 | 587.9641 | 587.9641 | 1 |  | 15:11 | 10.86 |  | 582.5311 | 0 | 587.9641 | 49.5507 | 49.5558 | 0.023318 | 1.0452 | 589.0093 |  | 33.8289 | 0 | 33.8289 | 49.5 | 1.1796 | 4.2386 | 34.5903 | 1 | 0 | 34.5903 |  | 34.5903 | 0 | 34.7031
49.5567 | 0 | 588.6152 | 588.6152 | 1 |  | 15:11 | 10.88 |  | 582.5325 | 0 | 588.6152 | 49.5513 | 49.5562 | 0.020986 | 0.94075 | 589.556 |  | 34.3755 | 0 | 34.3755 | 49.5 | 1.1933 | 4.19 | 35.1855 | 1 | 0 | 35.1855 |  | 35.1855 | 0 | 34.6073
49.5567 | 0 | 588.2897 | 588.2897 | 1 |  | 15:11 | 10.9 |  | 582.5339 | 0 | 588.2897 | 49.5518 | 49.5566 | 0.018887 | 0.84668 | 589.1364 |  | 33.9559 | 0 | 33.9559 | 49.5 | 1.1933 | 4.19 | 34.7659 | 1 | 0 | 34.7659 |  | 34.7659 | 0 | 35.1735
49.5567 | 0 | 588.2897 | 588.2897 | 1 |  | 15:11 | 10.92 |  | 582.5352 | 0 | 588.2897 | 49.5523 | 49.557 | 0.016999 | 0.76201 | 589.0517 |  | 33.8713 | 0 | 33.8713 | 49.5 | 1.1933 | 4.19 | 34.6813 | 1 | 0 | 34.6813 |  | 34.6813 | 0 | 34.7635
49.5567 | 0 | 588.2897 | 588.2897 | 1 |  | 15:11 | 10.94 |  | 582.5366 | 0 | 588.2897 | 49.5528 | 49.5573 | 0.018699 | 0.83822 | 589.1279 |  | 33.9475 | 0 | 33.9475 | 49.5 | 1.1933 | 4.19 | 34.7575 | 1 | 0 | 34.7575 |  | 34.7575 | 0 | 34.6834
49.5602 | 0 | 588.6152 | 588.6152 | 1 |  | 15:11 | 10.96 |  | 582.538 | 0 | 588.6152 | 49.5535 | 49.5576 | 0.021929 | 0.98309 | 589.5983 |  | 34.4178 | 0 | 34.4178 | 49.5 | 1.2077 | 4.14 | 35.2778 | 1 | 0 | 35.2778 |  | 35.2778 | 0 | 34.7723
49.5602 | 0 | 588.2897 | 588.2897 | 1 |  | 15:11 | 10.98 |  | 582.5394 | 0 | 588.2897 | 49.5542 | 49.5582 | 0.024836 | 1.1134 | 589.4031 |  | 34.2227 | 0 | 34.2227 | 49.5 | 1.2077 | 4.14 | 35.0827 | 1 | 0 | 35.0827 |  | 35.0827 | 0 | 35.2723
49.5602 | 0 | 587.9641 | 587.9641 | 1 |  | 15:11 | 11 |  | 582.5407 | 0 | 587.9641 | 49.5548 | 49.5587 | 0.025752 | 1.1545 | 589.1186 |  | 33.9382 | 0 | 33.9382 | 49.5 | 1.2077 | 4.14 | 34.7982 | 1 | 0 | 34.7982 |  | 34.7982 | 0 | 35.0745
49.5602 | 0 | 587.9641 | 587.9641 | 1 |  | 15:11 | 11.02 |  | 582.5421 | 0 | 587.9641 | 49.5553 | 49.5592 | 0.023177 | 1.0391 | 589.0032 |  | 33.8227 | 0 | 33.8227 | 49.5 | 1.2077 | 4.14 | 34.6827 | 1 | 0 | 34.6827 |  | 34.6827 | 0 | 34.7949
49.5602 | 0 | 588.6152 | 588.6152 | 1 |  | 15:11 | 11.04 |  | 582.5435 | 0 | 588.6152 | 49.5558 | 49.5597 | 0.020859 | 0.93515 | 589.5503 |  | 34.3699 | 0 | 34.3699 | 49.5 | 1.2077 | 4.14 | 35.2299 | 1 | 0 | 35.2299 |  | 35.2299 | 0 | 34.6983
49.5602 | 0 | 587.9641 | 587.9641 | 1 |  | 15:11 | 11.06 |  | 582.5448 | 0 | 587.9641 | 49.5562 | 49.5601 | 0.018773 | 0.84163 | 588.8057 |  | 33.6253 | 0 | 33.6253 | 49.5 | 1.2077 | 4.14 | 34.4853 | 1 | 0 | 34.4853 |  | 34.4853 | 0 | 35.2086
49.5602 | 0 | 587.9641 | 587.9641 | 1 |  | 15:11 | 11.08 |  | 582.5462 | 0 | 587.9641 | 49.5566 | 49.5604 | 0.016896 | 0.75747 | 588.7216 |  | 33.5411 | 0 | 33.5411 | 49.5 | 1.2077 | 4.14 | 34.4011 | 1 | 0 | 34.4011 |  | 34.4011 | 0 | 34.4829
49.5602 | 0 | 588.6152 | 588.6152 | 1 |  | 15:11 | 11.1 |  | 582.5476 | 0 | 588.6152 | 49.557 | 49.5607 | 0.015207 | 0.68172 | 589.2969 |  | 34.1165 | 0 | 34.1165 | 49.5 | 1.2077 | 4.14 | 34.9765 | 1 | 0 | 34.9765 |  | 34.9765 | 0 | 34.4176
49.5602 | 0 | 588.6152 | 588.6152 | 1 |  | 15:11 | 11.12 |  | 582.5489 | 0 | 588.6152 | 49.5573 | 49.561 | 0.013686 | 0.61355 | 589.2288 |  | 34.0483 | 0 | 34.0483 | 49.5 | 1.2077 | 4.14 | 34.9083 | 1 | 0 | 34.9083 |  | 34.9083 | 0 | 34.9745
49.5602 | 0 | 588.6152 | 588.6152 | 1 |  | 15:11 | 11.14 |  | 582.5503 | 0 | 588.6152 | 49.5576 | 49.5613 | 0.012317 | 0.5522 | 589.1674 |  | 33.9869 | 0 | 33.9869 | 49.5 | 1.2077 | 4.14 | 34.8469 | 1 | 0 | 34.8469 |  | 34.8469 | 0 | 34.9065
49.5636 | 0 | 588.6152 | 588.6152 | 1 |  | 15:11 | 11.16 |  | 582.5517 | 0 | 588.6152 | 49.5582 | 49.5615 | 0.011086 | 0.49701 | 589.1122 |  | 33.9318 | 0 | 33.9318 | 49.5 | 1.2221 | 4.0914 | 34.8403 | 1 | 0 | 34.8403 |  | 34.8403 | 0 | 34.8468
49.5636 | 0 | 588.9408 | 588.9408 | 1 |  | 15:11 | 11.18 |  | 582.5531 | 0 | 588.9408 | 49.5587 | 49.5617 | 0.009977 | 0.44731 | 589.3881 |  | 34.2077 | 0 | 34.2077 | 49.5 | 1.2221 | 4.0914 | 35.1162 | 1 | 0 | 35.1162 |  | 35.1162 | 0 | 34.8482
49.5636 | 0 | 588.6152 | 588.6152 | 1 |  | 15:11 | 11.2 |  | 582.5544 | 0 | 588.6152 | 49.5592 | 49.5619 | 0.0089793 | 0.40258 | 589.0178 |  | 33.8373 | 0 | 33.8373 | 49.5 | 1.2221 | 4.0914 | 34.7459 | 1 | 0 | 34.7459 |  | 34.7459 | 0 | 35.1056
49.5636 | 0 | 587.9641 | 587.9641 | 1 |  | 15:11 | 11.22 |  | 582.5558 | 0 | 587.9641 | 49.5597 | 49.5621 | 0.0080814 | 0.36232 | 588.3264 |  | 33.146 | 0 | 33.146 | 49.5 | 1.2221 | 4.0914 | 34.0545 | 1 | 0 | 34.0545 |  | 34.0545 | 0 | 34.7261
49.5636 | 0 | 588.6152 | 588.6152 | 1 |  | 15:11 | 11.24 |  | 582.5572 | 0 | 588.6152 | 49.5601 | 49.5622 | 0.0072732 | 0.32609 | 588.9413 |  | 33.7608 | 0 | 33.7608 | 49.5 | 1.2221 | 4.0914 | 34.6694 | 1 | 0 | 34.6694 |  | 34.6694 | 0 | 34.0721
49.5636 | 0 | 588.9408 | 588.9408 | 1 |  | 15:11 | 11.26 |  | 582.5585 | 0 | 588.9408 | 49.5604 | 49.5624 | 0.0065459 | 0.29348 | 589.2343 |  | 34.0538 | 0 | 34.0538 | 49.5 | 1.2221 | 4.0914 | 34.9624 | 1 | 0 | 34.9624 |  | 34.9624 | 0 | 34.6778
49.5636 | 0 | 589.2664 | 589.2664 | 1 |  | 15:11 | 11.28 |  | 582.5599 | 0 | 589.2664 | 49.5607 | 49.5625 | 0.0058913 | 0.26413 | 589.5305 |  | 34.3501 | 0 | 34.3501 | 49.5 | 1.2221 | 4.0914 | 35.2587 | 1 | 0 | 35.2587 |  | 35.2587 | 0 | 34.9709
49.5636 | 0 | 588.9408 | 588.9408 | 1 |  | 15:11 | 11.3 |  | 582.5613 | 0 | 588.9408 | 49.561 | 49.5626 | 0.0053022 | 0.23772 | 589.1785 |  | 33.9981 | 0 | 33.9981 | 49.5 | 1.2221 | 4.0914 | 34.9066 | 1 | 0 | 34.9066 |  | 34.9066 | 0 | 35.2486
49.5636 | 0 | 589.2664 | 589.2664 | 1 |  | 15:11 | 11.32 |  | 582.5626 | 0 | 589.2664 | 49.5613 | 49.5627 | 0.004772 | 0.21395 | 589.4803 |  | 34.2999 | 0 | 34.2999 | 49.5 | 1.2221 | 4.0914 | 35.2085 | 1 | 0 | 35.2085 |  | 35.2085 | 0 | 34.9153
49.5636 | 0 | 589.5919 | 589.5919 | 1 |  | 15:11 | 11.34 |  | 582.564 | 0 | 589.5919 | 49.5615 | 49.5628 | 0.0077948 | 0.34947 | 589.9414 |  | 34.7609 | 0 | 34.7609 | 49.5 | 1.2221 | 4.0914 | 35.6695 | 1 | 0 | 35.6695 |  | 35.6695 | 0 | 35.2216
49.5636 | 0 | 589.5919 | 589.5919 | 1 |  | 15:11 | 11.36 |  | 582.5654 | 0 | 589.5919 | 49.5617 | 49.5629 | 0.012265 | 0.5499 | 590.1418 |  | 34.9614 | 0 | 34.9614 | 49.5 | 1.2221 | 4.0914 | 35.8699 | 1 | 0 | 35.8699 |  | 35.8699 | 0 | 35.6752
49.5636 | 0 | 589.2664 | 589.2664 | 1 |  | 15:11 | 11.38 |  | 582.5668 | 0 | 589.2664 | 49.5619 | 49.5633 | 0.016289 | 0.73029 | 589.9967 |  | 34.8162 | 0 | 34.8162 | 49.5 | 1.2221 | 4.0914 | 35.7248 | 1 | 0 | 35.7248 |  | 35.7248 | 0 | 35.8658
49.5636 | 0 | 589.5919 | 589.5919 | 1 |  | 15:11 | 11.4 |  | 582.5681 | 0 | 589.5919 | 49.5621 | 49.5637 | 0.01816 | 0.81418 | 590.4061 |  | 35.2256 | 0 | 35.2256 | 49.5 | 1.2221 | 4.0914 | 36.1342 | 1 | 0 | 36.1342 |  | 36.1342 | 0 | 35.7365
49.5636 | 0 | 589.9175 | 589.9175 | 1 |  | 15:11 | 11.42 |  | 582.5695 | 0 | 589.9175 | 49.5622 | 49.564 | 0.016344 | 0.73276 | 590.6503 |  | 35.4698 | 0 | 35.4698 | 49.5 | 1.2221 | 4.0914 | 36.3784 | 1 | 0 | 36.3784 |  | 36.3784 | 0 | 36.1412
49.5636 | 0 | 589.2664 | 589.2664 | 1 |  | 15:11 | 11.44 |  | 582.5709 | 0 | 589.2664 | 49.5624 | 49.5643 | 0.01471 | 0.65949 | 589.9259 |  | 34.7454 | 0 | 34.7454 | 49.5 | 1.2221 | 4.0914 | 35.654 | 1 | 0 | 35.654 |  | 35.654 | 0 | 36.3577
49.5636 | 0 | 589.5919 | 589.5919 | 1 |  | 15:11 | 11.46 |  | 582.5722 | 0 | 589.5919 | 49.5625 | 49.5646 | 0.013239 | 0.59354 | 590.1854 |  | 35.005 | 0 | 35.005 | 49.5 | 1.2221 | 4.0914 | 35.9136 | 1 | 0 | 35.9136 |  | 35.9136 | 0 | 35.6614
49.5636 | 0 | 589.9175 | 589.9175 | 1 |  | 15:11 | 11.48 |  | 582.5736 | 0 | 589.9175 | 49.5626 | 49.5649 | 0.011915 | 0.53418 | 590.4517 |  | 35.2712 | 0 | 35.2712 | 49.5 | 1.2221 | 4.0914 | 36.1798 | 1 | 0 | 36.1798 |  | 36.1798 | 0 | 35.9212
49.5636 | 0 | 589.9175 | 589.9175 | 1 |  | 15:11 | 11.5 |  | 582.575 | 0 | 589.9175 | 49.5627 | 49.5651 | 0.010723 | 0.48077 | 590.3983 |  | 35.2178 | 0 | 35.2178 | 49.5 | 1.2221 | 4.0914 | 36.1264 | 1 | 0 | 36.1264 |  | 36.1264 | 0 | 36.1783
49.5636 | 0 | 589.2664 | 589.2664 | 1 |  | 15:11 | 11.52 |  | 582.5763 | 0 | 589.2664 | 49.5628 | 49.5653 | 0.0096509 | 0.43269 | 589.6991 |  | 34.5186 | 0 | 34.5186 | 49.5 | 1.2221 | 4.0914 | 35.4272 | 1 | 0 | 35.4272 |  | 35.4272 | 0 | 36.1064
49.5636 | 0 | 589.2664 | 589.2664 | 1 |  | 15:11 | 11.54 |  | 582.5777 | 0 | 589.2664 | 49.5629 | 49.5655 | 0.0086858 | 0.38942 | 589.6558 |  | 34.4754 | 0 | 34.4754 | 49.5 | 1.2221 | 4.0914 | 35.3839 | 1 | 0 | 35.3839 |  | 35.3839 | 0 | 35.426
49.5671 | 0 | 589.9175 | 589.9175 | 1 |  | 15:11 | 11.56 |  | 582.5791 | 0 | 589.9175 | 49.5633 | 49.5656 | 0.0078172 | 0.3505 | 590.268 |  | 35.0876 | 0 | 35.0876 | 49.5 | 1.2372 | 4.0414 | 36.0461 | 1 | 0 | 36.0461 |  | 36.0461 | 0 | 35.4029
49.5671 | 0 | 589.2664 | 589.2664 | 1 |  | 15:11 | 11.58 |  | 582.5805 | 0 | 589.2664 | 49.5637 | 49.5658 | 0.0070355 | 0.31545 | 589.5819 |  | 34.4014 | 0 | 34.4014 | 49.5 | 1.2372 | 4.0414 | 35.36 | 1 | 0 | 35.36 |  | 35.36 | 0 | 36.0265
49.5671 | 0 | 588.9408 | 588.9408 | 1 |  | 15:11 | 11.6 |  | 582.5818 | 0 | 588.9408 | 49.564 | 49.5659 | 0.006332 | 0.28391 | 589.2247 |  | 34.0443 | 0 | 34.0443 | 49.5 | 1.2372 | 4.0414 | 35.0028 | 1 | 0 | 35.0028 |  | 35.0028 | 0 | 35.3498
49.5671 | 0 | 588.9408 | 588.9408 | 1 |  | 15:11 | 11.62 |  | 582.5832 | 0 | 588.9408 | 49.5643 | 49.566 | 0.0056988 | 0.25552 | 589.1963 |  | 34.0159 | 0 | 34.0159 | 49.5 | 1.2372 | 4.0414 | 34.9744 | 1 | 0 | 34.9744 |  | 34.9744 | 0 | 35.002
49.5671 | 0 | 589.2664 | 589.2664 | 1 |  | 15:11 | 11.64 |  | 582.5846 | 0 | 589.2664 | 49.5646 | 49.5661 | 0.0051289 | 0.22997 | 589.4964 |  | 34.3159 | 0 | 34.3159 | 49.5 | 1.2372 | 4.0414 | 35.2745 | 1 | 0 | 35.2745 |  | 35.2745 | 0 | 34.983
49.5671 | 0 | 589.2664 | 589.2664 | 1 |  | 15:11 | 11.66 |  | 582.5859 | 0 | 589.2664 | 49.5649 | 49.5662 | 0.004616 | 0.20697 | 589.4734 |  | 34.2929 | 0 | 34.2929 | 49.5 | 1.2372 | 4.0414 | 35.2515 | 1 | 0 | 35.2515 |  | 35.2515 | 0 | 35.2738
49.5671 | 0 | 588.9408 | 588.9408 | 1 |  | 15:11 | 11.68 |  | 582.5873 | 0 | 588.9408 | 49.5651 | 49.5663 | 0.0041544 | 0.18627 | 589.1271 |  | 33.9466 | 0 | 33.9466 | 49.5 | 1.2372 | 4.0414 | 34.9052 | 1 | 0 | 34.9052 |  | 34.9052 | 0 | 35.2416
49.5671 | 0 | 588.9408 | 588.9408 | 1 |  | 15:11 | 11.7 |  | 582.5887 | 0 | 588.9408 | 49.5653 | 49.5664 | 0.003739 | 0.16764 | 589.1084 |  | 33.928 | 0 | 33.928 | 49.5 | 1.2372 | 4.0414 | 34.8866 | 1 | 0 | 34.8866 |  | 34.8866 | 0 | 34.9047
49.5671 | 0 | 589.2664 | 589.2664 | 1 |  | 15:11 | 11.72 |  | 582.59 | 0 | 589.2664 | 49.5655 | 49.5665 | 0.0033651 | 0.15088 | 589.4173 |  | 34.2368 | 0 | 34.2368 | 49.5 | 1.2372 | 4.0414 | 35.1954 | 1 | 0 | 35.1954 |  | 35.1954 | 0 | 34.8954
49.5671 | 0 | 588.9408 | 588.9408 | 1 |  | 15:11 | 11.74 |  | 582.5914 | 0 | 588.9408 | 49.5656 | 49.5665 | 0.0030286 | 0.13579 | 589.0766 |  | 33.8961 | 0 | 33.8961 | 49.5 | 1.2372 | 4.0414 | 34.8547 | 1 | 0 | 34.8547 |  | 34.8547 | 0 | 35.1857
49.5671 | 0 | 588.9408 | 588.9408 | 1 |  | 15:11 | 11.76 |  | 582.5928 | 0 | 588.9408 | 49.5658 | 49.5666 | 0.0027257 | 0.12221 | 589.063 |  | 33.8826 | 0 | 33.8826 | 49.5 | 1.2372 | 4.0414 | 34.8411 | 1 | 0 | 34.8411 |  | 34.8411 | 0 | 34.8543
49.5671 | 0 | 588.9408 | 588.9408 | 1 |  | 15:11 | 11.78 |  | 582.5942 | 0 | 588.9408 | 49.5659 | 49.5666 | 0.0024531 | 0.10999 | 589.0508 |  | 33.8703 | 0 | 33.8703 | 49.5 | 1.2372 | 4.0414 | 34.8289 | 1 | 0 | 34.8289 |  | 34.8289 | 0 | 34.8408
49.5671 | 0 | 588.9408 | 588.9408 | 1 |  | 15:11 | 11.8 |  | 582.5955 | 0 | 588.9408 | 49.566 | 49.5667 | 0.0022078 | 0.098992 | 589.0398 |  | 33.8593 | 0 | 33.8593 | 49.5 | 1.2372 | 4.0414 | 34.8179 | 1 | 0 | 34.8179 |  | 34.8179 | 0 | 34.8286
49.5671 | 0 | 588.9408 | 588.9408 | 1 |  | 15:11 | 11.82 |  | 582.5969 | 0 | 588.9408 | 49.5661 | 49.5667 | 0.001987 | 0.089093 | 589.0299 |  | 33.8494 | 0 | 33.8494 | 49.5 | 1.2372 | 4.0414 | 34.808 | 1 | 0 | 34.808 |  | 34.808 | 0 | 34.8176
49.5671 | 0 | 588.9408 | 588.9408 | 1 |  | 15:11 | 11.84 |  | 582.5983 | 0 | 588.9408 | 49.5662 | 49.5668 | 0.0051883 | 0.23263 | 589.1734 |  | 33.993 | 0 | 33.993 | 49.5 | 1.2372 | 4.0414 | 34.9515 | 1 | 0 | 34.9515 |  | 34.9515 | 0 | 34.8121
49.5671 | 0 | 589.2664 | 589.2664 | 1 |  | 15:11 | 11.86 |  | 582.5996 | 0 | 589.2664 | 49.5663 | 49.5668 | 0.0097695 | 0.43804 | 589.7044 |  | 34.524 | 0 | 34.524 | 49.5 | 1.2372 | 4.0414 | 35.4826 | 1 | 0 | 35.4826 |  | 35.4826 | 0 | 34.9667
49.5671 | 0 | 589.9175 | 589.9175 | 1 |  | 15:11 | 11.88 |  | 582.601 | 0 | 589.9175 | 49.5664 | 49.5672 | 0.013893 | 0.6229 | 590.5404 |  | 35.36 | 0 | 35.36 | 49.5 | 1.2372 | 4.0414 | 36.3185 | 1 | 0 | 36.3185 |  | 36.3185 | 0 | 35.5064
49.5671 | 0 | 589.2664 | 589.2664 | 1 |  | 15:11 | 11.9 |  | 582.6024 | 0 | 589.2664 | 49.5665 | 49.5675 | 0.015903 | 0.71306 | 589.9795 |  | 34.799 | 0 | 34.799 | 49.5 | 1.2372 | 4.0414 | 35.7576 | 1 | 0 | 35.7576 |  | 35.7576 | 0 | 36.3025
49.5671 | 0 | 589.2664 | 589.2664 | 1 |  | 15:11 | 11.92 |  | 582.6037 | 0 | 589.2664 | 49.5665 | 49.5678 | 0.014313 | 0.64175 | 589.9082 |  | 34.7277 | 0 | 34.7277 | 49.5 | 1.2372 | 4.0414 | 35.6863 | 1 | 0 | 35.6863 |  | 35.6863 | 0 | 35.7555
49.5671 | 0 | 589.9175 | 589.9175 | 1 |  | 15:11 | 11.94 |  | 582.6051 | 0 | 589.9175 | 49.5666 | 49.5681 | 0.012882 | 0.57758 | 590.4951 |  | 35.3146 | 0 | 35.3146 | 49.5 | 1.2372 | 4.0414 | 36.2732 | 1 | 0 | 36.2732 |  | 36.2732 | 0 | 35.703
49.5671 | 0 | 589.9175 | 589.9175 | 1 |  | 15:11 | 11.96 |  | 582.6065 | 0 | 589.9175 | 49.5666 | 49.5683 | 0.011594 | 0.51982 | 590.4373 |  | 35.2569 | 0 | 35.2569 | 49.5 | 1.2372 | 4.0414 | 36.2154 | 1 | 0 | 36.2154 |  | 36.2154 | 0 | 36.2715
49.5671 | 0 | 589.2664 | 589.2664 | 1 |  | 15:11 | 11.98 |  | 582.6079 | 0 | 589.2664 | 49.5667 | 49.5685 | 0.010434 | 0.46784 | 589.7342 |  | 34.5538 | 0 | 34.5538 | 49.5 | 1.2372 | 4.0414 | 35.5124 | 1 | 0 | 35.5124 |  | 35.5124 | 0 | 36.1954
49.5671 | 0 | 589.2664 | 589.2664 | 1 |  | 15:11 | 12 |  | 582.6092 | 0 | 589.2664 | 49.5667 | 49.5687 | 0.0093907 | 0.42105 | 589.6875 |  | 34.507 | 0 | 34.507 | 49.5 | 1.2372 | 4.0414 | 35.4656 | 1 | 0 | 35.4656 |  | 35.4656 | 0 | 35.511
49.5671 | 0 | 589.9175 | 589.9175 | 1 |  | 15:11 | 12.02 |  | 582.6106 | 0 | 589.9175 | 49.5668 | 49.5689 | 0.0084517 | 0.37895 | 590.2964 |  | 35.116 | 0 | 35.116 | 49.5 | 1.2372 | 4.0414 | 36.0746 | 1 | 0 | 36.0746 |  | 36.0746 | 0 | 35.483
49.5671 | 0 | 589.9175 | 589.9175 | 1 |  | 15:11 | 12.04 |  | 582.612 | 0 | 589.9175 | 49.5668 | 49.5691 | 0.0076065 | 0.34105 | 590.2586 |  | 35.0781 | 0 | 35.0781 | 49.5 | 1.2372 | 4.0414 | 36.0367 | 1 | 0 | 36.0367 |  | 36.0367 | 0 | 36.0735
49.5705 | 0 | 589.5919 | 589.5919 | 1 |  | 15:11 | 12.06 |  | 582.6133 | 0 | 589.5919 | 49.5672 | 49.5692 | 0.0068458 | 0.30697 | 589.8989 |  | 34.7184 | 0 | 34.7184 | 49.5 | 1.2522 | 3.9929 | 35.7256 | 1 | 0 | 35.7256 |  | 35.7256 | 0 | 36.0278
49.5705 | 0 | 589.5919 | 589.5919 | 1 |  | 15:11 | 12.08 |  | 582.6147 | 0 | 589.5919 | 49.5675 | 49.5693 | 0.0061613 | 0.27627 | 589.8682 |  | 34.6877 | 0 | 34.6877 | 49.5 | 1.2522 | 3.9929 | 35.6949 | 1 | 0 | 35.6949 |  | 35.6949 | 0 | 35.7247
49.5705 | 0 | 589.5919 | 589.5919 | 1 |  | 15:11 | 12.1 |  | 582.6161 | 0 | 589.5919 | 49.5678 | 49.5695 | 0.0055451 | 0.24865 | 589.8405 |  | 34.6601 | 0 | 34.6601 | 49.5 | 1.2522 | 3.9929 | 35.6672 | 1 | 0 | 35.6672 |  | 35.6672 | 0 | 35.6941
49.5705 | 0 | 588.9408 | 588.9408 | 1 |  | 15:11 | 12.12 |  | 582.6174 | 0 | 588.9408 | 49.5681 | 49.5696 | 0.0049906 | 0.22378 | 589.1646 |  | 33.9841 | 0 | 33.9841 | 49.5 | 1.2522 | 3.9929 | 34.9913 | 1 | 0 | 34.9913 |  | 34.9913 | 0 | 35.6479
49.5705 | 0 | 588.9408 | 588.9408 | 1 |  | 15:11 | 12.14 |  | 582.6188 | 0 | 588.9408 | 49.5683 | 49.5697 | 0.0044916 | 0.2014 | 589.1422 |  | 33.9618 | 0 | 33.9618 | 49.5 | 1.2522 | 3.9929 | 34.9689 | 1 | 0 | 34.9689 |  | 34.9689 | 0 | 34.9906
49.5705 | 0 | 588.9408 | 588.9408 | 1 |  | 15:11 | 12.16 |  | 582.6202 | 0 | 588.9408 | 49.5685 | 49.5697 | 0.0075424 | 0.3382 | 589.279 |  | 34.0986 | 0 | 34.0986 | 49.5 | 1.2522 | 3.9929 | 35.1057 | 1 | 0 | 35.1057 |  | 35.1057 | 0 | 34.9728
49.5705 | 0 | 588.9408 | 588.9408 | 1 |  | 15:11 | 12.18 |  | 582.6216 | 0 | 588.9408 | 49.5687 | 49.5698 | 0.012038 | 0.53979 | 589.4806 |  | 34.3001 | 0 | 34.3001 | 49.5 | 1.2522 | 3.9929 | 35.3073 | 1 | 0 | 35.3073 |  | 35.3073 | 0 | 35.1115
49.5705 | 0 | 588.6152 | 588.6152 | 1 |  | 15:11 | 12.2 |  | 582.6229 | 0 | 588.6152 | 49.5689 | 49.5702 | 0.016084 | 0.72123 | 589.3364 |  | 34.156 | 0 | 34.156 | 49.5 | 1.2522 | 3.9929 | 35.1631 | 1 | 0 | 35.1631 |  | 35.1631 | 0 | 35.3032
49.5705 | 0 | 588.6152 | 588.6152 | 1 |  | 15:11 | 12.22 |  | 582.6243 | 0 | 588.6152 | 49.5691 | 49.5706 | 0.017976 | 0.80605 | 589.4212 |  | 34.2408 | 0 | 34.2408 | 49.5 | 1.2522 | 3.9929 | 35.2479 | 1 | 0 | 35.2479 |  | 35.2479 | 0 | 35.1655
49.5705 | 0 | 588.9408 | 588.9408 | 1 |  | 15:11 | 12.24 |  | 582.6257 | 0 | 588.9408 | 49.5692 | 49.5709 | 0.016178 | 0.72544 | 589.6662 |  | 34.4858 | 0 | 34.4858 | 49.5 | 1.2522 | 3.9929 | 35.4929 | 1 | 0 | 35.4929 |  | 35.4929 | 0 | 35.2549
49.5705 | 0 | 588.6152 | 588.6152 | 1 |  | 15:11 | 12.26 |  | 582.627 | 0 | 588.6152 | 49.5693 | 49.5713 | 0.01456 | 0.6529 | 589.2681 |  | 34.0876 | 0 | 34.0876 | 49.5 | 1.2522 | 3.9929 | 35.0948 | 1 | 0 | 35.0948 |  | 35.0948 | 0 | 35.4816
49.5705 | 0 | 588.2897 | 588.2897 | 1 |  | 15:11 | 12.28 |  | 582.6284 | 0 | 588.2897 | 49.5695 | 49.5715 | 0.013104 | 0.58761 | 588.8773 |  | 33.6969 | 0 | 33.6969 | 49.5 | 1.2522 | 3.9929 | 34.704 | 1 | 0 | 34.704 |  | 34.704 | 0 | 35.0836
49.5705 | 0 | 587.9641 | 587.9641 | 1 |  | 15:11 | 12.3 |  | 582.6298 | 0 | 587.9641 | 49.5696 | 49.5718 | 0.011794 | 0.52885 | 588.4929 |  | 33.3125 | 0 | 33.3125 | 49.5 | 1.2522 | 3.9929 | 34.3196 | 1 | 0 | 34.3196 |  | 34.3196 | 0 | 34.693
49.5705 | 0 | 588.2897 | 588.2897 | 1 |  | 15:11 | 12.32 |  | 582.6311 | 0 | 588.2897 | 49.5697 | 49.572 | 0.010615 | 0.47596 | 588.7657 |  | 33.5852 | 0 | 33.5852 | 49.5 | 1.2522 | 3.9929 | 34.5924 | 1 | 0 | 34.5924 |  | 34.5924 | 0 | 34.3274
49.5705 | 0 | 587.9641 | 587.9641 | 1 |  | 15:11 | 12.34 |  | 582.6325 | 0 | 587.9641 | 49.5697 | 49.5722 | 0.012953 | 0.58082 | 588.5449 |  | 33.3645 | 0 | 33.3645 | 49.5 | 1.2522 | 3.9929 | 34.3716 | 1 | 0 | 34.3716 |  | 34.3716 | 0 | 34.586
49.5705 | 0 | 587.9641 | 587.9641 | 1 |  | 15:11 | 12.36 |  | 582.6339 | 0 | 587.9641 | 49.5698 | 49.5724 | 0.016758 | 0.75143 | 588.7155 |  | 33.5351 | 0 | 33.5351 | 49.5 | 1.2522 | 3.9929 | 34.5422 | 1 | 0 | 34.5422 |  | 34.5422 | 0 | 34.3765
49.574 | 0 | 587.9641 | 587.9641 | 1 |  | 15:11 | 12.38 |  | 582.6353 | 0 | 587.9641 | 49.5702 | 49.5729 | 0.020182 | 0.90503 | 588.8691 |  | 33.6887 | 0 | 33.6887 | 49.5 | 1.2681 | 3.9429 | 34.7458 | 1 | 0 | 34.7458 |  | 34.7458 | 0 | 34.548
49.574 | 0 | 587.9641 | 587.9641 | 1 |  | 15:11 | 12.4 |  | 582.6366 | 0 | 587.9641 | 49.5706 | 49.5733 | 0.021564 | 0.967 | 588.9311 |  | 33.7506 | 0 | 33.7506 | 49.5 | 1.2681 | 3.9429 | 34.8078 | 1 | 0 | 34.8078 |  | 34.8078 | 0 | 34.7476
49.574 | 0 | 587.9641 | 587.9641 | 1 |  | 15:11 | 12.42 |  | 582.638 | 0 | 587.9641 | 49.5709 | 49.5737 | 0.019407 | 0.8703 | 588.8344 |  | 33.6539 | 0 | 33.6539 | 49.5 | 1.2681 | 3.9429 | 34.7111 | 1 | 0 | 34.7111 |  | 34.7111 | 0 | 34.805
49.574 | 0 | 587.6385 | 587.6385 | 1 |  | 15:11 | 12.44 |  | 582.6394 | 0 | 587.6385 | 49.5713 | 49.5741 | 0.017467 | 0.78327 | 588.4218 |  | 33.2413 | 0 | 33.2413 | 49.5 | 1.2681 | 3.9429 | 34.2985 | 1 | 0 | 34.2985 |  | 34.2985 | 0 | 34.6993
49.574 | 0 | 587.9641 | 587.9641 | 1 |  | 15:11 | 12.46 |  | 582.6407 | 0 | 587.9641 | 49.5715 | 49.5744 | 0.01572 | 0.70494 | 588.669 |  | 33.4886 | 0 | 33.4886 | 49.5 | 1.2681 | 3.9429 | 34.5457 | 1 | 0 | 34.5457 |  | 34.5457 | 0 | 34.3055
49.574 | 0 | 587.6385 | 587.6385 | 1 |  | 15:11 | 12.48 |  | 582.6421 | 0 | 587.6385 | 49.5718 | 49.5747 | 0.017648 | 0.7914 | 588.4299 |  | 33.2494 | 0 | 33.2494 | 49.5 | 1.2681 | 3.9429 | 34.3066 | 1 | 0 | 34.3066 |  | 34.3066 | 0 | 34.5389
49.574 | 0 | 587.6385 | 587.6385 | 1 |  | 15:11 | 12.5 |  | 582.6435 | 0 | 587.6385 | 49.572 | 49.575 | 0.021133 | 0.94769 | 588.5862 |  | 33.4057 | 0 | 33.4057 | 49.5 | 1.2681 | 3.9429 | 34.4629 | 1 | 0 | 34.4629 |  | 34.4629 | 0 | 34.3111
49.574 | 0 | 587.313 | 587.313 | 1 |  | 15:11 | 12.52 |  | 582.6448 | 0 | 587.313 | 49.5722 | 49.5756 | 0.02427 | 1.0883 | 588.4013 |  | 33.2209 | 0 | 33.2209 | 49.5 | 1.2681 | 3.9429 | 34.278 | 1 | 0 | 34.278 |  | 34.278 | 0 | 34.4576
49.574 | 0 | 587.9641 | 587.9641 | 1 |  | 15:11 | 12.54 |  | 582.6462 | 0 | 587.9641 | 49.5724 | 49.5761 | 0.025343 | 1.1365 | 589.1006 |  | 33.9201 | 0 | 33.9201 | 49.5 | 1.2681 | 3.9429 | 34.9773 | 1 | 0 | 34.9773 |  | 34.9773 | 0 | 34.298
49.5774 | 0 | 587.9641 | 587.9641 | 1 |  | 15:11 | 12.56 |  | 582.6476 | 0 | 587.9641 | 49.5729 | 49.5766 | 0.022809 | 1.0229 | 588.987 |  | 33.8065 | 0 | 33.8065 | 49.5 | 1.2839 | 3.8943 | 34.9122 | 1 | 0 | 34.9122 |  | 34.9122 | 0 | 34.9754
49.5774 | 0 | 587.6385 | 587.6385 | 1 |  | 15:11 | 12.58 |  | 582.649 | 0 | 587.6385 | 49.5733 | 49.577 | 0.020528 | 0.9206 | 588.5591 |  | 33.3786 | 0 | 33.3786 | 49.5 | 1.2839 | 3.8943 | 34.4844 | 1 | 0 | 34.4844 |  | 34.4844 | 0 | 34.9
49.5774 | 0 | 587.6385 | 587.6385 | 1 |  | 15:11 | 12.6 |  | 582.6503 | 0 | 587.6385 | 49.5737 | 49.5774 | 0.018475 | 0.82854 | 588.467 |  | 33.2866 | 0 | 33.2866 | 49.5 | 1.2839 | 3.8943 | 34.3923 | 1 | 0 | 34.3923 |  | 34.3923 | 0 | 34.4817
49.5774 | 0 | 587.9641 | 587.9641 | 1 |  | 15:11 | 12.62 |  | 582.6517 | 0 | 587.9641 | 49.5741 | 49.5778 | 0.016627 | 0.74569 | 588.7098 |  | 33.5293 | 0 | 33.5293 | 49.5 | 1.2839 | 3.8943 | 34.635 | 1 | 0 | 34.635 |  | 34.635 | 0 | 34.3992
49.5774 | 0 | 587.9641 | 587.9641 | 1 |  | 15:11 | 12.64 |  | 582.6531 | 0 | 587.9641 | 49.5744 | 49.5781 | 0.018365 | 0.82359 | 588.7877 |  | 33.6072 | 0 | 33.6072 | 49.5 | 1.2839 | 3.8943 | 34.713 | 1 | 0 | 34.713 |  | 34.713 | 0 | 34.6373
49.5774 | 0 | 587.6385 | 587.6385 | 1 |  | 15:11 | 12.66 |  | 582.6544 | 0 | 587.6385 | 49.5747 | 49.5784 | 0.021628 | 0.96995 | 588.6085 |  | 33.428 | 0 | 33.428 | 49.5 | 1.2839 | 3.8943 | 34.5337 | 1 | 0 | 34.5337 |  | 34.5337 | 0 | 34.7078
49.5774 | 0 | 587.6385 | 587.6385 | 1 |  | 15:11 | 12.68 |  | 582.6558 | 0 | 587.6385 | 49.575 | 49.579 | 0.024565 | 1.1017 | 588.7402 |  | 33.5597 | 0 | 33.5597 | 49.5 | 1.2839 | 3.8943 | 34.6654 | 1 | 0 | 34.6654 |  | 34.6654 | 0 | 34.5375
49.5809 | 0 | 587.6385 | 587.6385 | 1 |  | 15:11 | 12.7 |  | 582.6572 | 0 | 587.6385 | 49.5756 | 49.5795 | 0.025509 | 1.1441 | 588.7826 |  | 33.6021 | 0 | 33.6021 | 49.5 | 1.3006 | 3.8443 | 34.7578 | 1 | 0 | 34.7578 |  | 34.7578 | 0 | 34.6681
49.5809 | 0 | 587.313 | 587.313 | 1 |  | 15:11 | 12.72 |  | 582.6585 | 0 | 587.313 | 49.5761 | 49.58 | 0.022958 | 1.0297 | 588.3427 |  | 33.1622 | 0 | 33.1622 | 49.5 | 1.3006 | 3.8443 | 34.3179 | 1 | 0 | 34.3179 |  | 34.3179 | 0 | 34.7453
49.5809 | 0 | 586.9874 | 586.9874 | 1 |  | 15:11 | 12.74 |  | 582.6599 | 0 | 586.9874 | 49.5766 | 49.5804 | 0.020662 | 0.92669 | 587.9141 |  | 32.7336 | 0 | 32.7336 | 49.5 | 1.3006 | 3.8443 | 33.8894 | 1 | 0 | 33.8894 |  | 33.8894 | 0 | 34.3057
49.5809 | 0 | 586.9874 | 586.9874 | 1 |  | 15:11 | 12.76 |  | 582.6613 | 0 | 586.9874 | 49.577 | 49.5808 | 0.018596 | 0.83402 | 587.8214 |  | 32.641 | 0 | 32.641 | 49.5 | 1.3006 | 3.8443 | 33.7967 | 1 | 0 | 33.7967 |  | 33.7967 | 0 | 33.8867
49.5809 | 0 | 586.9874 | 586.9874 | 1 |  | 15:11 | 12.78 |  | 582.6627 | 0 | 586.9874 | 49.5774 | 49.5811 | 0.020236 | 0.9076 | 587.895 |  | 32.7145 | 0 | 32.7145 | 49.5 | 1.3006 | 3.8443 | 33.8703 | 1 | 0 | 33.8703 |  | 33.8703 | 0 | 33.7988
49.5809 | 0 | 586.9874 | 586.9874 | 1 |  | 15:11 | 12.8 |  | 582.664 | 0 | 586.9874 | 49.5778 | 49.5815 | 0.023463 | 1.0523 | 588.0397 |  | 32.8592 | 0 | 32.8592 | 49.5 | 1.3006 | 3.8443 | 34.015 | 1 | 0 | 34.015 |  | 34.015 | 0 | 33.8744
49.5809 | 0 | 586.9874 | 586.9874 | 1 |  | 15:11 | 12.82 |  | 582.6654 | 0 | 586.9874 | 49.5781 | 49.5821 | 0.026366 | 1.1825 | 588.1699 |  | 32.9895 | 0 | 32.9895 | 49.5 | 1.3006 | 3.8443 | 34.1452 | 1 | 0 | 34.1452 |  | 34.1452 | 0 | 34.0187
49.5809 | 0 | 586.9874 | 586.9874 | 1 |  | 15:11 | 12.84 |  | 582.6668 | 0 | 586.9874 | 49.5784 | 49.5827 | 0.02723 | 1.2212 | 588.2086 |  | 33.0282 | 0 | 33.0282 | 49.5 | 1.3006 | 3.8443 | 34.1839 | 1 | 0 | 34.1839 |  | 34.1839 | 0 | 34.1463
49.5843 | 0 | 586.9874 | 586.9874 | 1 |  | 15:11 | 12.86 |  | 582.6681 | 0 | 586.9874 | 49.579 | 49.5832 | 0.024507 | 1.0992 | 588.0866 |  | 32.9061 | 0 | 32.9061 | 49.5 | 1.3173 | 3.7957 | 34.1104 | 1 | 0 | 34.1104 |  | 34.1104 | 0 | 34.1818
49.5843 | 0 | 586.6619 | 586.6619 | 1 |  | 15:11 | 12.88 |  | 582.6695 | 0 | 586.6619 | 49.5795 | 49.5836 | 0.022056 | 0.98928 | 587.6512 |  | 32.4707 | 0 | 32.4707 | 49.5 | 1.3173 | 3.7957 | 33.675 | 1 | 0 | 33.675 |  | 33.675 | 0 | 34.098
49.5843 | 0 | 586.0107 | 586.0107 | 1 |  | 15:11 | 12.9 |  | 582.6709 | 0 | 586.0107 | 49.58 | 49.5841 | 0.019851 | 0.89035 | 586.9011 |  | 31.7206 | 0 | 31.7206 | 49.5 | 1.3173 | 3.7957 | 32.9249 | 1 | 0 | 32.9249 |  | 32.9249 | 0 | 33.6536
49.5843 | 0 | 586.0107 | 586.0107 | 1 |  | 15:11 | 12.92 |  | 582.6722 | 0 | 586.0107 | 49.5804 | 49.5844 | 0.017865 | 0.80132 | 586.812 |  | 31.6316 | 0 | 31.6316 | 49.5 | 1.3173 | 3.7957 | 32.8358 | 1 | 0 | 32.8358 |  | 32.8358 | 0 | 32.9223
49.5843 | 0 | 586.0107 | 586.0107 | 1 |  | 15:11 | 12.94 |  | 582.6736 | 0 | 586.0107 | 49.5808 | 49.5848 | 0.019479 | 0.87368 | 586.8844 |  | 31.7039 | 0 | 31.7039 | 49.5 | 1.3173 | 3.7957 | 32.9082 | 1 | 0 | 32.9082 |  | 32.9082 | 0 | 32.8379
49.5843 | 0 | 586.0107 | 586.0107 | 1 |  | 15:11 | 12.96 |  | 582.675 | 0 | 586.0107 | 49.5811 | 49.5851 | 0.022631 | 1.0151 | 587.0258 |  | 31.8453 | 0 | 31.8453 | 49.5 | 1.3173 | 3.7957 | 33.0496 | 1 | 0 | 33.0496 |  | 33.0496 | 0 | 32.9123
49.5843 | 0 | 585.3596 | 585.3596 | 1 |  | 15:11 | 12.98 |  | 582.6764 | 0 | 585.3596 | 49.5815 | 49.5857 | 0.025468 | 1.1423 | 586.5019 |  | 31.3215 | 0 | 31.3215 | 49.5 | 1.3173 | 3.7957 | 32.5257 | 1 | 0 | 32.5257 |  | 32.5257 | 0 | 33.0346
49.5878 | 0 | 586.0107 | 586.0107 | 1 |  | 15:11 | 13 |  | 582.6777 | 0 | 586.0107 | 49.5821 | 49.5862 | 0.026321 | 1.1807 | 587.1914 |  | 32.0109 | 0 | 32.0109 | 49.5 | 1.3349 | 3.7457 | 33.2652 | 1 | 0 | 33.2652 |  | 33.2652 | 0 | 32.5469
49.5878 | 0 | 586.0107 | 586.0107 | 1 |  | 15:11 | 13.02 |  | 582.6791 | 0 | 586.0107 | 49.5827 | 49.5867 | 0.023689 | 1.0626 | 587.0733 |  | 31.8928 | 0 | 31.8928 | 49.5 | 1.3349 | 3.7457 | 33.1471 | 1 | 0 | 33.1471 |  | 33.1471 | 0 | 33.2618
49.5878 | 0 | 586.0107 | 586.0107 | 1 |  | 15:11 | 13.04 |  | 582.6805 | 0 | 586.0107 | 49.5832 | 49.5872 | 0.02132 | 0.95633 | 586.967 |  | 31.7866 | 0 | 31.7866 | 49.5 | 1.3349 | 3.7457 | 33.0409 | 1 | 0 | 33.0409 |  | 33.0409 | 0 | 33.1441
49.5878 | 0 | 586.0107 | 586.0107 | 1 |  | 15:11 | 13.06 |  | 582.6818 | 0 | 586.0107 | 49.5836 | 49.5876 | 0.022688 | 1.0177 | 587.0284 |  | 31.8479 | 0 | 31.8479 | 49.5 | 1.3349 | 3.7457 | 33.1022 | 1 | 0 | 33.1022 |  | 33.1022 | 0 | 33.0426
49.5878 | 0 | 586.0107 | 586.0107 | 1 |  | 15:11 | 13.08 |  | 582.6832 | 0 | 586.0107 | 49.5841 | 49.5879 | 0.025669 | 1.1514 | 587.1621 |  | 31.9817 | 0 | 31.9817 | 49.5 | 1.3349 | 3.7457 | 33.236 | 1 | 0 | 33.236 |  | 33.236 | 0 | 33.1061
49.5878 | 0 | 586.0107 | 586.0107 | 1 |  | 15:11 | 13.1 |  | 582.6846 | 0 | 586.0107 | 49.5844 | 49.5886 | 0.028352 | 1.2718 | 587.2825 |  | 32.102 | 0 | 32.102 | 49.5 | 1.3349 | 3.7457 | 33.3563 | 1 | 0 | 33.3563 |  | 33.3563 | 0 | 33.2394
49.5878 | 0 | 586.0107 | 586.0107 | 1 |  | 15:11 | 13.12 |  | 582.6859 | 0 | 586.0107 | 49.5848 | 49.5892 | 0.029017 | 1.3016 | 587.3123 |  | 32.1318 | 0 | 32.1318 | 49.5 | 1.3349 | 3.7457 | 33.3861 | 1 | 0 | 33.3861 |  | 33.3861 | 0 | 33.3572
49.5878 | 0 | 586.0107 | 586.0107 | 1 |  | 15:11 | 13.14 |  | 582.6873 | 0 | 586.0107 | 49.5851 | 49.5898 | 0.026115 | 1.1714 | 587.1821 |  | 32.0017 | 0 | 32.0017 | 49.5 | 1.3349 | 3.7457 | 33.256 | 1 | 0 | 33.256 |  | 33.256 | 0 | 33.3824
49.5912 | 0 | 586.3363 | 586.3363 | 1 |  | 15:11 | 13.16 |  | 582.6887 | 0 | 586.3363 | 49.5857 | 49.5903 | 0.026904 | 1.2069 | 587.5432 |  | 32.3627 | 0 | 32.3627 | 49.5 | 1.3524 | 3.6971 | 33.6656 | 1 | 0 | 33.6656 |  | 33.6656 | 0 | 33.2677
49.5912 | 0 | 586.0107 | 586.0107 | 1 |  | 15:11 | 13.18 |  | 582.6901 | 0 | 586.0107 | 49.5862 | 49.5907 | 0.029313 | 1.315 | 587.3257 |  | 32.1452 | 0 | 32.1452 | 49.5 | 1.3524 | 3.6971 | 33.4481 | 1 | 0 | 33.4481 |  | 33.4481 | 0 | 33.6594
49.5912 | 0 | 586.3363 | 586.3363 | 1 |  | 15:11 | 13.2 |  | 582.6914 | 0 | 586.3363 | 49.5867 | 49.5914 | 0.031482 | 1.4123 | 587.7486 |  | 32.5681 | 0 | 32.5681 | 49.5 | 1.3524 | 3.6971 | 33.871 | 1 | 0 | 33.871 |  | 33.871 | 0 | 33.4602
49.5912 | 0 | 586.3363 | 586.3363 | 1 |  | 15:11 | 13.22 |  | 582.6928 | 0 | 586.3363 | 49.5872 | 49.5921 | 0.031734 | 1.4236 | 587.7599 |  | 32.5794 | 0 | 32.5794 | 49.5 | 1.3524 | 3.6971 | 33.8823 | 1 | 0 | 33.8823 |  | 33.8823 | 0 | 33.8713
49.5912 | 0 | 586.6619 | 586.6619 | 1 |  | 15:11 | 13.24 |  | 582.6942 | 0 | 586.6619 | 49.5876 | 49.5927 | 0.028561 | 1.2812 | 587.9431 |  | 32.7626 | 0 | 32.7626 | 49.5 | 1.3524 | 3.6971 | 34.0655 | 1 | 0 | 34.0655 |  | 34.0655 | 0 | 33.8875
49.5912 | 0 | 586.6619 | 586.6619 | 1 |  | 15:11 | 13.26 |  | 582.6955 | 0 | 586.6619 | 49.5879 | 49.5933 | 0.025704 | 1.1531 | 587.815 |  | 32.6345 | 0 | 32.6345 | 49.5 | 1.3524 | 3.6971 | 33.9374 | 1 | 0 | 33.9374 |  | 33.9374 | 0 | 34.0618
49.5947 | 0 | 586.0107 | 586.0107 | 1 |  | 15:11 | 13.28 |  | 582.6969 | 0 | 586.0107 | 49.5886 | 49.5937 | 0.023134 | 1.0378 | 587.0485 |  | 31.8681 | 0 | 31.8681 | 49.5 | 1.3709 | 3.6471 | 33.2209 | 1 | 0 | 33.2209 |  | 33.2209 | 0 | 33.9169
49.5947 | 0 | 586.3363 | 586.3363 | 1 |  | 15:11 | 13.3 |  | 582.6983 | 0 | 586.3363 | 49.5892 | 49.5942 | 0.020821 | 0.93406 | 587.2704 |  | 32.0899 | 0 | 32.0899 | 49.5 | 1.3709 | 3.6471 | 33.4428 | 1 | 0 | 33.4428 |  | 33.4428 | 0 | 33.2273
49.5947 | 0 | 586.6619 | 586.6619 | 1 |  | 15:11 | 13.32 |  | 582.6996 | 0 | 586.6619 | 49.5898 | 49.5946 | 0.018739 | 0.84065 | 587.5026 |  | 32.3221 | 0 | 32.3221 | 49.5 | 1.3709 | 3.6471 | 33.675 | 1 | 0 | 33.675 |  | 33.675 | 0 | 33.4494
49.5947 | 0 | 586.0107 | 586.0107 | 1 |  | 15:11 | 13.34 |  | 582.701 | 0 | 586.0107 | 49.5903 | 49.5949 | 0.020365 | 0.91361 | 586.9243 |  | 31.7439 | 0 | 31.7439 | 49.5 | 1.3709 | 3.6471 | 33.0967 | 1 | 0 | 33.0967 |  | 33.0967 | 0 | 33.6584
49.5947 | 0 | 586.0107 | 586.0107 | 1 |  | 15:11 | 13.36 |  | 582.7024 | 0 | 586.0107 | 49.5907 | 49.5952 | 0.023578 | 1.0578 | 587.0685 |  | 31.888 | 0 | 31.888 | 49.5 | 1.3709 | 3.6471 | 33.2409 | 1 | 0 | 33.2409 |  | 33.2409 | 0 | 33.1008
49.5981 | 0 | 586.3363 | 586.3363 | 1 |  | 15:11 | 13.38 |  | 582.7038 | 0 | 586.3363 | 49.5914 | 49.5959 | 0.02647 | 1.1876 | 587.5239 |  | 32.3434 | 0 | 32.3434 | 49.5 | 1.3894 | 3.5986 | 33.7449 | 1 | 0 | 33.7449 |  | 33.7449 | 0 | 33.2553
49.5981 | 0 | 586.3363 | 586.3363 | 1 |  | 15:11 | 13.4 |  | 582.7051 | 0 | 586.3363 | 49.5921 | 49.5964 | 0.027323 | 1.2259 | 587.5622 |  | 32.3817 | 0 | 32.3817 | 49.5 | 1.3894 | 3.5986 | 33.7831 | 1 | 0 | 33.7831 |  | 33.7831 | 0 | 33.746
49.5981 | 0 | 586.3363 | 586.3363 | 1 |  | 15:11 | 13.42 |  | 582.7065 | 0 | 586.3363 | 49.5927 | 49.597 | 0.024591 | 1.1033 | 587.4396 |  | 32.2591 | 0 | 32.2591 | 49.5 | 1.3894 | 3.5986 | 33.6606 | 1 | 0 | 33.6606 |  | 33.6606 | 0 | 33.7796
49.5981 | 0 | 586.0107 | 586.0107 | 1 |  | 15:11 | 13.44 |  | 582.7079 | 0 | 586.0107 | 49.5933 | 49.5974 | 0.022132 | 0.99295 | 587.0037 |  | 31.8232 | 0 | 31.8232 | 49.5 | 1.3894 | 3.5986 | 33.2246 | 1 | 0 | 33.2246 |  | 33.2246 | 0 | 33.6481
49.5981 | 0 | 586.0107 | 586.0107 | 1 |  | 15:11 | 13.46 |  | 582.7092 | 0 | 586.0107 | 49.5937 | 49.5978 | 0.019919 | 0.89366 | 586.9044 |  | 31.7239 | 0 | 31.7239 | 49.5 | 1.3894 | 3.5986 | 33.1253 | 1 | 0 | 33.1253 |  | 33.1253 | 0 | 33.2218
49.5981 | 0 | 586.0107 | 586.0107 | 1 |  | 15:11 | 13.48 |  | 582.7106 | 0 | 586.0107 | 49.5942 | 49.5982 | 0.017927 | 0.80429 | 586.815 |  | 31.6345 | 0 | 31.6345 | 49.5 | 1.3894 | 3.5986 | 33.036 | 1 | 0 | 33.036 |  | 33.036 | 0 | 33.1228
49.5981 | 0 | 585.6852 | 585.6852 | 1 |  | 15:11 | 13.5 |  | 582.712 | 0 | 585.6852 | 49.5946 | 49.5986 | 0.016134 | 0.72386 | 586.4091 |  | 31.2286 | 0 | 31.2286 | 49.5 | 1.3894 | 3.5986 | 32.63 | 1 | 0 | 32.63 |  | 32.63 | 0 | 33.0244
49.5981 | 0 | 585.6852 | 585.6852 | 1 |  | 15:11 | 13.52 |  | 582.7133 | 0 | 585.6852 | 49.5949 | 49.5989 | 0.017921 | 0.80402 | 586.4892 |  | 31.3088 | 0 | 31.3088 | 49.5 | 1.3894 | 3.5986 | 32.7102 | 1 | 0 | 32.7102 |  | 32.7102 | 0 | 32.6323
49.5981 | 0 | 586.0107 | 586.0107 | 1 |  | 15:11 | 13.54 |  | 582.7147 | 0 | 586.0107 | 49.5952 | 49.5991 | 0.021229 | 0.95243 | 586.9631 |  | 31.7827 | 0 | 31.7827 | 49.5 | 1.3894 | 3.5986 | 33.1841 | 1 | 0 | 33.1841 |  | 33.1841 | 0 | 32.7237
49.6016 | 0 | 586.0107 | 586.0107 | 1 |  | 15:11 | 13.56 |  | 582.7161 | 0 | 586.0107 | 49.5959 | 49.5997 | 0.024206 | 1.0861 | 587.0968 |  | 31.9163 | 0 | 31.9163 | 49.5 | 1.409 | 3.5486 | 33.3678 | 1 | 0 | 33.3678 |  | 33.3678 | 0 | 33.1894
49.6016 | 0 | 586.0107 | 586.0107 | 1 |  | 15:11 | 13.58 |  | 582.7175 | 0 | 586.0107 | 49.5964 | 49.6002 | 0.025185 | 1.13 | 587.1407 |  | 31.9603 | 0 | 31.9603 | 49.5 | 1.409 | 3.5486 | 33.4117 | 1 | 0 | 33.4117 |  | 33.4117 | 0 | 33.369
49.6016 | 0 | 586.0107 | 586.0107 | 1 |  | 15:11 | 13.6 |  | 582.7188 | 0 | 586.0107 | 49.597 | 49.6007 | 0.022667 | 1.017 | 587.0277 |  | 31.8473 | 0 | 31.8473 | 49.5 | 1.409 | 3.5486 | 33.2987 | 1 | 0 | 33.2987 |  | 33.2987 | 0 | 33.4085
49.6016 | 0 | 586.3363 | 586.3363 | 1 |  | 15:11 | 13.62 |  | 582.7202 | 0 | 586.3363 | 49.5974 | 49.6012 | 0.0204 | 0.91532 | 587.2516 |  | 32.0712 | 0 | 32.0712 | 49.5 | 1.409 | 3.5486 | 33.5226 | 1 | 0 | 33.5226 |  | 33.5226 | 0 | 33.3051
49.6016 | 0 | 586.3363 | 586.3363 | 1 |  | 15:11 | 13.64 |  | 582.7216 | 0 | 586.3363 | 49.5978 | 49.6015 | 0.01836 | 0.82379 | 587.1601 |  | 31.9796 | 0 | 31.9796 | 49.5 | 1.409 | 3.5486 | 33.4311 | 1 | 0 | 33.4311 |  | 33.4311 | 0 | 33.52
49.6016 | 0 | 586.0107 | 586.0107 | 1 |  | 15:11 | 13.66 |  | 582.7229 | 0 | 586.0107 | 49.5982 | 49.6019 | 0.016524 | 0.74141 | 586.7521 |  | 31.5717 | 0 | 31.5717 | 49.5 | 1.409 | 3.5486 | 33.0231 | 1 | 0 | 33.0231 |  | 33.0231 | 0 | 33.4194
49.6016 | 0 | 586.0107 | 586.0107 | 1 |  | 15:11 | 13.68 |  | 582.7243 | 0 | 586.0107 | 49.5986 | 49.6022 | 0.014872 | 0.66727 | 586.678 |  | 31.4975 | 0 | 31.4975 | 49.5 | 1.409 | 3.5486 | 32.9489 | 1 | 0 | 32.9489 |  | 32.9489 | 0 | 33.021
49.6016 | 0 | 586.3363 | 586.3363 | 1 |  | 15:11 | 13.7 |  | 582.7257 | 0 | 586.3363 | 49.5989 | 49.6025 | 0.013384 | 0.60054 | 586.9368 |  | 31.7564 | 0 | 31.7564 | 49.5 | 1.409 | 3.5486 | 33.2078 | 1 | 0 | 33.2078 |  | 33.2078 | 0 | 32.9563
49.6016 | 0 | 586.0107 | 586.0107 | 1 |  | 15:11 | 13.72 |  | 582.727 | 0 | 586.0107 | 49.5991 | 49.6027 | 0.012046 | 0.54049 | 586.5512 |  | 31.3707 | 0 | 31.3707 | 49.5 | 1.409 | 3.5486 | 32.8222 | 1 | 0 | 32.8222 |  | 32.8222 | 0 | 33.1968
49.605 | 0 | 586.0107 | 586.0107 | 1 |  | 15:11 | 13.74 |  | 582.7284 | 0 | 586.0107 | 49.5997 | 49.603 | 0.014341 | 0.64352 | 586.6542 |  | 31.4738 | 0 | 31.4738 | 49.5 | 1.4286 | 3.5 | 32.9738 | 1 | 0 | 32.9738 |  | 32.9738 | 0 | 32.8265
49.605 | 0 | 586.6619 | 586.6619 | 1 |  | 15:11 | 13.76 |  | 582.7298 | 0 | 586.6619 | 49.6002 | 49.6032 | 0.018157 | 0.81474 | 587.4766 |  | 32.2962 | 0 | 32.2962 | 49.5 | 1.4286 | 3.5 | 33.7962 | 1 | 0 | 33.7962 |  | 33.7962 | 0 | 32.9973
49.605 | 0 | 586.9874 | 586.9874 | 1 |  | 15:11 | 13.78 |  | 582.7312 | 0 | 586.9874 | 49.6007 | 49.6037 | 0.021592 | 0.96885 | 587.9562 |  | 32.7758 | 0 | 32.7758 | 49.5 | 1.4286 | 3.5 | 34.2758 | 1 | 0 | 34.2758 |  | 34.2758 | 0 | 33.8099
49.605 | 0 | 586.6619 | 586.6619 | 1 |  | 15:11 | 13.8 |  | 582.7325 | 0 | 586.6619 | 49.6012 | 49.6042 | 0.022932 | 1.029 | 587.6909 |  | 32.5105 | 0 | 32.5105 | 49.5 | 1.4286 | 3.5 | 34.0105 | 1 | 0 | 34.0105 |  | 34.0105 | 0 | 34.2682
49.605 | 0 | 586.0107 | 586.0107 | 1 |  | 15:11 | 13.82 |  | 582.7339 | 0 | 586.0107 | 49.6015 | 49.6046 | 0.020639 | 0.92611 | 586.9368 |  | 31.7564 | 0 | 31.7564 | 49.5 | 1.4286 | 3.5 | 33.2564 | 1 | 0 | 33.2564 |  | 33.2564 | 0 | 33.9889
49.605 | 0 | 586.6619 | 586.6619 | 1 |  | 15:11 | 13.84 |  | 582.7353 | 0 | 586.6619 | 49.6019 | 49.605 | 0.018575 | 0.8335 | 587.4954 |  | 32.3149 | 0 | 32.3149 | 49.5 | 1.4286 | 3.5 | 33.8149 | 1 | 0 | 33.8149 |  | 33.8149 | 0 | 33.2723
49.605 | 0 | 586.9874 | 586.9874 | 1 |  | 15:11 | 13.86 |  | 582.7366 | 0 | 586.9874 | 49.6022 | 49.6053 | 0.016718 | 0.75015 | 587.7375 |  | 32.5571 | 0 | 32.5571 | 49.5 | 1.4286 | 3.5 | 34.0571 | 1 | 0 | 34.0571 |  | 34.0571 | 0 | 33.8219
49.605 | 0 | 586.0107 | 586.0107 | 1 |  | 15:11 | 13.88 |  | 582.738 | 0 | 586.0107 | 49.6025 | 49.6057 | 0.015046 | 0.67513 | 586.6858 |  | 31.5054 | 0 | 31.5054 | 49.5 | 1.4286 | 3.5 | 33.0054 | 1 | 0 | 33.0054 |  | 33.0054 | 0 | 34.027
49.605 | 0 | 586.0107 | 586.0107 | 1 |  | 15:11 | 13.9 |  | 582.7394 | 0 | 586.0107 | 49.6027 | 49.6059 | 0.013541 | 0.60762 | 586.6183 |  | 31.4379 | 0 | 31.4379 | 49.5 | 1.4286 | 3.5 | 32.9379 | 1 | 0 | 32.9379 |  | 32.9379 | 0 | 33.0035
49.605 | 0 | 586.6619 | 586.6619 | 1 |  | 15:11 | 13.92 |  | 582.7407 | 0 | 586.6619 | 49.603 | 49.6062 | 0.012187 | 0.54686 | 587.2088 |  | 32.0283 | 0 | 32.0283 | 49.5 | 1.4286 | 3.5 | 33.5283 | 1 | 0 | 33.5283 |  | 33.5283 | 0 | 32.9547
49.605 | 0 | 586.6619 | 586.6619 | 1 |  | 15:11 | 13.94 |  | 582.7421 | 0 | 586.6619 | 49.6032 | 49.6064 | 0.010968 | 0.49217 | 587.1541 |  | 31.9736 | 0 | 31.9736 | 49.5 | 1.4286 | 3.5 | 33.4736 | 1 | 0 | 33.4736 |  | 33.4736 | 0 | 33.5267
49.6085 | 0 | 586.0107 | 586.0107 | 1 |  | 15:11 | 13.96 |  | 582.7435 | 0 | 586.0107 | 49.6037 | 49.6066 | 0.0098716 | 0.44299 | 586.4537 |  | 31.2732 | 0 | 31.2732 | 49.5 | 1.4493 | 3.45 | 32.8232 | 1 | 0 | 32.8232 |  | 32.8232 | 0 | 33.455
49.6085 | 0 | 586.6619 | 586.6619 | 1 |  | 15:11 | 13.98 |  | 582.7449 | 0 | 586.6619 | 49.6042 | 49.6068 | 0.0088845 | 0.39869 | 587.0606 |  | 31.8801 | 0 | 31.8801 | 49.5 | 1.4493 | 3.45 | 33.4301 | 1 | 0 | 33.4301 |  | 33.4301 | 0 | 32.8406
49.6085 | 0 | 586.6619 | 586.6619 | 1 |  | 15:11 | 14 |  | 582.7462 | 0 | 586.6619 | 49.6046 | 49.607 | 0.007996 | 0.35882 | 587.0207 |  | 31.8403 | 0 | 31.8403 | 49.5 | 1.4493 | 3.45 | 33.3903 | 1 | 0 | 33.3903 |  | 33.3903 | 0 | 33.429
49.6085 | 0 | 586.6619 | 586.6619 | 1 |  | 15:11 | 14.02 |  | 582.7476 | 0 | 586.6619 | 49.605 | 49.6071 | 0.0071964 | 0.32294 | 586.9848 |  | 31.8044 | 0 | 31.8044 | 49.5 | 1.4493 | 3.45 | 33.3544 | 1 | 0 | 33.3544 |  | 33.3544 | 0 | 33.3892
49.6085 | 0 | 586.0107 | 586.0107 | 1 |  | 15:11 | 14.04 |  | 582.749 | 0 | 586.0107 | 49.6053 | 49.6073 | 0.0064768 | 0.29064 | 586.3013 |  | 31.1209 | 0 | 31.1209 | 49.5 | 1.4493 | 3.45 | 32.6709 | 1 | 0 | 32.6709 |  | 32.6709 | 0 | 33.3349
49.6085 | 0 | 586.0107 | 586.0107 | 1 |  | 15:11 | 14.06 |  | 582.7503 | 0 | 586.0107 | 49.6057 | 49.6074 | 0.0092291 | 0.41415 | 586.4249 |  | 31.2444 | 0 | 31.2444 | 49.5 | 1.4493 | 3.45 | 32.7944 | 1 | 0 | 32.7944 |  | 32.7944 | 0 | 32.6744
49.6085 | 0 | 586.0107 | 586.0107 | 1 |  | 15:11 | 14.08 |  | 582.7517 | 0 | 586.0107 | 49.6059 | 49.6075 | 0.013406 | 0.6016 | 586.6123 |  | 31.4318 | 0 | 31.4318 | 49.5 | 1.4493 | 3.45 | 32.9818 | 1 | 0 | 32.9818 |  | 32.9818 | 0 | 32.7998
49.6085 | 0 | 586.0107 | 586.0107 | 1 |  | 15:11 | 14.1 |  | 582.7531 | 0 | 586.0107 | 49.6062 | 49.6079 | 0.017166 | 0.7703 | 586.781 |  | 31.6005 | 0 | 31.6005 | 49.5 | 1.4493 | 3.45 | 33.1505 | 1 | 0 | 33.1505 |  | 33.1505 | 0 | 32.9867
49.6085 | 0 | 586.0107 | 586.0107 | 1 |  | 15:11 | 14.12 |  | 582.7544 | 0 | 586.0107 | 49.6064 | 49.6083 | 0.018849 | 0.84584 | 586.8565 |  | 31.6761 | 0 | 31.6761 | 49.5 | 1.4493 | 3.45 | 33.2261 | 1 | 0 | 33.2261 |  | 33.2261 | 0 | 33.1527
49.6085 | 0 | 586.0107 | 586.0107 | 1 |  | 15:11 | 14.14 |  | 582.7558 | 0 | 586.0107 | 49.6066 | 49.6087 | 0.016964 | 0.76126 | 586.772 |  | 31.5915 | 0 | 31.5915 | 49.5 | 1.4493 | 3.45 | 33.1415 | 1 | 0 | 33.1415 |  | 33.1415 | 0 | 33.2237
49.6085 | 0 | 586.0107 | 586.0107 | 1 |  | 15:11 | 14.16 |  | 582.7572 | 0 | 586.0107 | 49.6068 | 49.609 | 0.015268 | 0.68513 | 586.6958 |  | 31.5154 | 0 | 31.5154 | 49.5 | 1.4493 | 3.45 | 33.0654 | 1 | 0 | 33.0654 |  | 33.0654 | 0 | 33.1393
49.6085 | 0 | 586.0107 | 586.0107 | 1 |  | 15:11 | 14.18 |  | 582.7586 | 0 | 586.0107 | 49.607 | 49.6093 | 0.013741 | 0.61662 | 586.6273 |  | 31.4469 | 0 | 31.4469 | 49.5 | 1.4493 | 3.45 | 32.9969 | 1 | 0 | 32.9969 |  | 32.9969 | 0 | 33.0634
49.6085 | 0 | 586.0107 | 586.0107 | 1 |  | 15:11 | 14.2 |  | 582.7599 | 0 | 586.0107 | 49.6071 | 49.6096 | 0.012367 | 0.55496 | 586.5657 |  | 31.3852 | 0 | 31.3852 | 49.5 | 1.4493 | 3.45 | 32.9352 | 1 | 0 | 32.9352 |  | 32.9352 | 0 | 32.9951
49.6085 | 0 | 586.0107 | 586.0107 | 1 |  | 15:11 | 14.22 |  | 582.7613 | 0 | 586.0107 | 49.6073 | 49.6098 | 0.01113 | 0.49946 | 586.5102 |  | 31.3297 | 0 | 31.3297 | 49.5 | 1.4493 | 3.45 | 32.8797 | 1 | 0 | 32.8797 |  | 32.8797 | 0 | 32.9336
49.6085 | 0 | 586.6619 | 586.6619 | 1 |  | 15:11 | 14.24 |  | 582.7627 | 0 | 586.6619 | 49.6074 | 49.61 | 0.010017 | 0.44952 | 587.1114 |  | 31.931 | 0 | 31.931 | 49.5 | 1.4493 | 3.45 | 33.481 | 1 | 0 | 33.481 |  | 33.481 | 0 | 32.8969
49.6085 | 0 | 586.0107 | 586.0107 | 1 |  | 15:11 | 14.26 |  | 582.764 | 0 | 586.0107 | 49.6075 | 49.6102 | 0.0090154 | 0.40456 | 586.4153 |  | 31.2348 | 0 | 31.2348 | 49.5 | 1.4493 | 3.45 | 32.7848 | 1 | 0 | 32.7848 |  | 32.7848 | 0 | 33.4611
49.6119 | 0 | 586.3363 | 586.3363 | 1 |  | 15:11 | 14.28 |  | 582.7654 | 0 | 586.3363 | 49.6079 | 49.6104 | 0.0081139 | 0.36413 | 586.7004 |  | 31.52 | 0 | 31.52 | 49.5 | 1.47 | 3.4014 | 33.1186 | 1 | 0 | 33.1186 |  | 33.1186 | 0 | 32.7943
49.6119 | 0 | 586.9874 | 586.9874 | 1 |  | 15:11 | 14.3 |  | 582.7668 | 0 | 586.9874 | 49.6083 | 49.6105 | 0.010802 | 0.48479 | 587.4722 |  | 32.2917 | 0 | 32.2917 | 49.5 | 1.47 | 3.4014 | 33.8903 | 1 | 0 | 33.8903 |  | 33.8903 | 0 | 33.1406
49.6119 | 0 | 586.9874 | 586.9874 | 1 |  | 15:11 | 14.32 |  | 582.7681 | 0 | 586.9874 | 49.6087 | 49.6107 | 0.014972 | 0.67192 | 587.6593 |  | 32.4789 | 0 | 32.4789 | 49.5 | 1.47 | 3.4014 | 34.0774 | 1 | 0 | 34.0774 |  | 34.0774 | 0 | 33.8957
49.6119 | 0 | 586.6619 | 586.6619 | 1 |  | 15:11 | 14.34 |  | 582.7695 | 0 | 586.6619 | 49.609 | 49.6111 | 0.018725 | 0.84034 | 587.5022 |  | 32.3218 | 0 | 32.3218 | 49.5 | 1.47 | 3.4014 | 33.9204 | 1 | 0 | 33.9204 |  | 33.9204 | 0 | 34.073
49.6119 | 0 | 586.9874 | 586.9874 | 1 |  | 15:11 | 14.36 |  | 582.7709 | 0 | 586.9874 | 49.6093 | 49.6116 | 0.020353 | 0.91337 | 587.9008 |  | 32.7203 | 0 | 32.7203 | 49.5 | 1.47 | 3.4014 | 34.3189 | 1 | 0 | 34.3189 |  | 34.3189 | 0 | 33.9317
49.6119 | 0 | 586.9874 | 586.9874 | 1 |  | 15:11 | 14.38 |  | 582.7723 | 0 | 586.9874 | 49.6096 | 49.6119 | 0.018317 | 0.82204 | 587.8094 |  | 32.629 | 0 | 32.629 | 49.5 | 1.47 | 3.4014 | 34.2276 | 1 | 0 | 34.2276 |  | 34.2276 | 0 | 34.3163
49.6119 | 0 | 586.6619 | 586.6619 | 1 |  | 15:11 | 14.4 |  | 582.7736 | 0 | 586.6619 | 49.6098 | 49.6123 | 0.016486 | 0.73983 | 587.4017 |  | 32.2213 | 0 | 32.2213 | 49.5 | 1.47 | 3.4014 | 33.8199 | 1 | 0 | 33.8199 |  | 33.8199 | 0 | 34.2159
49.6119 | 0 | 586.0107 | 586.0107 | 1 |  | 15:11 | 14.42 |  | 582.775 | 0 | 586.0107 | 49.61 | 49.6126 | 0.014837 | 0.66585 | 586.6766 |  | 31.4961 | 0 | 31.4961 | 49.5 | 1.47 | 3.4014 | 33.0947 | 1 | 0 | 33.0947 |  | 33.0947 | 0 | 33.7991
49.6119 | 0 | 586.0107 | 586.0107 | 1 |  | 15:11 | 14.44 |  | 582.7764 | 0 | 586.0107 | 49.6102 | 49.6129 | 0.013353 | 0.59927 | 586.61 |  | 31.4295 | 0 | 31.4295 | 49.5 | 1.47 | 3.4014 | 33.0281 | 1 | 0 | 33.0281 |  | 33.0281 | 0 | 33.0928
49.6119 | 0 | 586.0107 | 586.0107 | 1 |  | 15:11 | 14.46 |  | 582.7777 | 0 | 586.0107 | 49.6104 | 49.6131 | 0.012018 | 0.53934 | 586.55 |  | 31.3696 | 0 | 31.3696 | 49.5 | 1.47 | 3.4014 | 32.9682 | 1 | 0 | 32.9682 |  | 32.9682 | 0 | 33.0264
49.6119 | 0 | 586.0107 | 586.0107 | 1 |  | 15:11 | 14.48 |  | 582.7791 | 0 | 586.0107 | 49.6105 | 49.6134 | 0.010816 | 0.4854 | 586.4961 |  | 31.3157 | 0 | 31.3157 | 49.5 | 1.47 | 3.4014 | 32.9142 | 1 | 0 | 32.9142 |  | 32.9142 | 0 | 32.9666
49.6119 | 0 | 586.0107 | 586.0107 | 1 |  | 15:11 | 14.5 |  | 582.7805 | 0 | 586.0107 | 49.6107 | 49.6136 | 0.0097345 | 0.43686 | 586.4476 |  | 31.2671 | 0 | 31.2671 | 49.5 | 1.47 | 3.4014 | 32.8657 | 1 | 0 | 32.8657 |  | 32.8657 | 0 | 32.9128
49.6154 | 0 | 586.0107 | 586.0107 | 1 |  | 15:11 | 14.52 |  | 582.7818 | 0 | 586.0107 | 49.6111 | 49.6137 | 0.0087611 | 0.39321 | 586.4039 |  | 31.2235 | 0 | 31.2235 | 49.5 | 1.4919 | 3.3514 | 32.872 | 1 | 0 | 32.872 |  | 32.872 | 0 | 32.8659
49.6154 | 0 | 586.0107 | 586.0107 | 1 |  | 15:11 | 14.54 |  | 582.7832 | 0 | 586.0107 | 49.6116 | 49.6139 | 0.007885 | 0.35389 | 586.3646 |  | 31.1841 | 0 | 31.1841 | 49.5 | 1.4919 | 3.3514 | 32.8327 | 1 | 0 | 32.8327 |  | 32.8327 | 0 | 32.8709
49.6154 | 0 | 586.0107 | 586.0107 | 1 |  | 15:11 | 14.56 |  | 582.7846 | 0 | 586.0107 | 49.6119 | 49.6141 | 0.010496 | 0.47109 | 586.4818 |  | 31.3013 | 0 | 31.3013 | 49.5 | 1.4919 | 3.3514 | 32.9499 | 1 | 0 | 32.9499 |  | 32.9499 | 0 | 32.8361
49.6154 | 0 | 585.6852 | 585.6852 | 1 |  | 15:11 | 14.58 |  | 582.786 | 0 | 585.6852 | 49.6123 | 49.6142 | 0.014547 | 0.65288 | 586.3381 |  | 31.1576 | 0 | 31.1576 | 49.5 | 1.4919 | 3.3514 | 32.8062 | 1 | 0 | 32.8062 |  | 32.8062 | 0 | 32.9458
49.6154 | 0 | 585.6852 | 585.6852 | 1 |  | 15:11 | 14.6 |  | 582.7873 | 0 | 585.6852 | 49.6126 | 49.6147 | 0.018192 | 0.81648 | 586.5017 |  | 31.3212 | 0 | 31.3212 | 49.5 | 1.4919 | 3.3514 | 32.9698 | 1 | 0 | 32.9698 |  | 32.9698 | 0 | 32.8109
49.6154 | 0 | 585.0341 | 585.0341 | 1 |  | 15:11 | 14.62 |  | 582.7887 | 0 | 585.0341 | 49.6129 | 49.6151 | 0.019773 | 0.88743 | 585.9215 |  | 30.7411 | 0 | 30.7411 | 49.5 | 1.4919 | 3.3514 | 32.3896 | 1 | 0 | 32.3896 |  | 32.3896 | 0 | 32.9532
49.6154 | 0 | 584.7085 | 584.7085 | 1 |  | 15:11 | 14.64 |  | 582.7901 | 0 | 584.7085 | 49.6131 | 49.6154 | 0.017796 | 0.79868 | 585.5072 |  | 30.3267 | 0 | 30.3267 | 49.5 | 1.4919 | 3.3514 | 31.9753 | 1 | 0 | 31.9753 |  | 31.9753 | 0 | 32.3778
49.6154 | 0 | 585.0341 | 585.0341 | 1 |  | 15:11 | 14.66 |  | 582.7914 | 0 | 585.0341 | 49.6134 | 49.6158 | 0.016016 | 0.71882 | 585.7529 |  | 30.5725 | 0 | 30.5725 | 49.5 | 1.4919 | 3.3514 | 32.221 | 1 | 0 | 32.221 |  | 32.221 | 0 | 31.9823
49.6154 | 0 | 584.7085 | 584.7085 | 1 |  | 15:11 | 14.68 |  | 582.7928 | 0 | 584.7085 | 49.6136 | 49.6161 | 0.014414 | 0.64693 | 585.3554 |  | 30.175 | 0 | 30.175 | 49.5 | 1.4919 | 3.3514 | 31.8236 | 1 | 0 | 31.8236 |  | 31.8236 | 0 | 32.2097
49.6154 | 0 | 585.0341 | 585.0341 | 1 |  | 15:11 | 14.7 |  | 582.7942 | 0 | 585.0341 | 49.6137 | 49.6164 | 0.012973 | 0.58224 | 585.6163 |  | 30.4359 | 0 | 30.4359 | 49.5 | 1.4919 | 3.3514 | 32.0845 | 1 | 0 | 32.0845 |  | 32.0845 | 0 | 31.831
49.6154 | 0 | 584.7085 | 584.7085 | 1 |  | 15:11 | 14.72 |  | 582.7955 | 0 | 584.7085 | 49.6139 | 49.6166 | 0.011676 | 0.52402 | 585.2325 |  | 30.0521 | 0 | 30.0521 | 49.5 | 1.4919 | 3.3514 | 31.7006 | 1 | 0 | 31.7006 |  | 31.7006 | 0 | 32.0735
49.6154 | 0 | 584.7085 | 584.7085 | 1 |  | 15:11 | 14.74 |  | 582.7969 | 0 | 584.7085 | 49.6141 | 49.6168 | 0.010508 | 0.47162 | 585.1801 |  | 29.9997 | 0 | 29.9997 | 49.5 | 1.4919 | 3.3514 | 31.6482 | 1 | 0 | 31.6482 |  | 31.6482 | 0 | 31.6991
49.6154 | 0 | 585.0341 | 585.0341 | 1 |  | 15:11 | 14.76 |  | 582.7983 | 0 | 585.0341 | 49.6142 | 49.617 | 0.0094573 | 0.42445 | 585.4586 |  | 30.2781 | 0 | 30.2781 | 49.5 | 1.4919 | 3.3514 | 31.9267 | 1 | 0 | 31.9267 |  | 31.9267 | 0 | 31.6562
49.6188 | 0 | 584.7085 | 584.7085 | 1 |  | 15:11 | 14.78 |  | 582.7997 | 0 | 584.7085 | 49.6147 | 49.6172 | 0.0085116 | 0.38203 | 585.0905 |  | 29.9101 | 0 | 29.9101 | 49.5 | 1.5138 | 3.3029 | 31.6072 | 1 | 0 | 31.6072 |  | 31.6072 | 0 | 31.9175
49.6188 | 0 | 584.0574 | 584.0574 | 1 |  | 15:11 | 14.8 |  | 582.801 | 0 | 584.0574 | 49.6151 | 49.6174 | 0.01116 | 0.50092 | 584.5583 |  | 29.3779 | 0 | 29.3779 | 49.5 | 1.5138 | 3.3029 | 31.075 | 1 | 0 | 31.075 |  | 31.075 | 0 | 31.592
49.6188 | 0 | 585.0341 | 585.0341 | 1 |  | 15:11 | 14.82 |  | 582.8024 | 0 | 585.0341 | 49.6154 | 49.6175 | 0.015294 | 0.68647 | 585.7206 |  | 30.5401 | 0 | 30.5401 | 49.5 | 1.5138 | 3.3029 | 32.2373 | 1 | 0 | 32.2373 |  | 32.2373 | 0 | 31.1082
49.6188 | 0 | 585.0341 | 585.0341 | 1 |  | 15:11 | 14.84 |  | 582.8038 | 0 | 585.0341 | 49.6158 | 49.618 | 0.019015 | 0.85347 | 585.8876 |  | 30.7071 | 0 | 30.7071 | 49.5 | 1.5138 | 3.3029 | 32.4043 | 1 | 0 | 32.4043 |  | 32.4043 | 0 | 32.242
49.6188 | 0 | 584.0574 | 584.0574 | 1 |  | 15:11 | 14.86 |  | 582.8051 | 0 | 584.0574 | 49.6161 | 49.6184 | 0.020613 | 0.92521 | 584.9826 |  | 29.8022 | 0 | 29.8022 | 49.5 | 1.5138 | 3.3029 | 31.4993 | 1 | 0 | 31.4993 |  | 31.4993 | 0 | 32.3784
49.6188 | 0 | 584.0574 | 584.0574 | 1 |  | 15:11 | 14.88 |  | 582.8065 | 0 | 584.0574 | 49.6164 | 49.6188 | 0.018552 | 0.83269 | 584.8901 |  | 29.7096 | 0 | 29.7096 | 49.5 | 1.5138 | 3.3029 | 31.4068 | 1 | 0 | 31.4068 |  | 31.4068 | 0 | 31.4967
49.6188 | 0 | 584.7085 | 584.7085 | 1 |  | 15:11 | 14.9 |  | 582.8079 | 0 | 584.7085 | 49.6166 | 49.6192 | 0.016697 | 0.74942 | 585.4579 |  | 30.2775 | 0 | 30.2775 | 49.5 | 1.5138 | 3.3029 | 31.9746 | 1 | 0 | 31.9746 |  | 31.9746 | 0 | 31.423
49.6188 | 0 | 585.0341 | 585.0341 | 1 |  | 15:11 | 14.92 |  | 582.8092 | 0 | 585.0341 | 49.6168 | 49.6195 | 0.015027 | 0.67448 | 585.7086 |  | 30.5281 | 0 | 30.5281 | 49.5 | 1.5138 | 3.3029 | 32.2253 | 1 | 0 | 32.2253 |  | 32.2253 | 0 | 31.9818
49.6188 | 0 | 584.7085 | 584.7085 | 1 |  | 15:11 | 14.94 |  | 582.8106 | 0 | 584.7085 | 49.617 | 49.6197 | 0.013524 | 0.60703 | 585.3155 |  | 30.1351 | 0 | 30.1351 | 49.5 | 1.5138 | 3.3029 | 31.8322 | 1 | 0 | 31.8322 |  | 31.8322 | 0 | 32.214
49.6188 | 0 | 584.7085 | 584.7085 | 1 |  | 15:11 | 14.96 |  | 582.812 | 0 | 584.7085 | 49.6172 | 49.62 | 0.012172 | 0.54633 | 585.2548 |  | 30.0744 | 0 | 30.0744 | 49.5 | 1.5138 | 3.3029 | 31.7715 | 1 | 0 | 31.7715 |  | 31.7715 | 0 | 31.8305
49.6188 | 0 | 585.0341 | 585.0341 | 1 |  | 15:11 | 14.98 |  | 582.8134 | 0 | 585.0341 | 49.6174 | 49.6202 | 0.014355 | 0.6443 | 585.6784 |  | 30.4979 | 0 | 30.4979 | 49.5 | 1.5138 | 3.3029 | 32.1951 | 1 | 0 | 32.1951 |  | 32.1951 | 0 | 31.7836
49.6188 | 0 | 584.3829 | 584.3829 | 1 |  | 15:11 | 15 |  | 582.8147 | 0 | 584.3829 | 49.6175 | 49.6204 | 0.018019 | 0.80878 | 585.1917 |  | 30.0112 | 0 | 30.0112 | 49.5 | 1.5138 | 3.3029 | 31.7084 | 1 | 0 | 31.7084 |  | 31.7084 | 0 | 32.1812
49.6223 | 0 | 584.3829 | 584.3829 | 1 |  | 15:11 | 15.02 |  | 582.8161 | 0 | 584.3829 | 49.618 | 49.621 | 0.021317 | 0.95688 | 585.3398 |  | 30.1593 | 0 | 30.1593 | 49.5 | 1.5371 | 3.2529 | 31.9065 | 1 | 0 | 31.9065 |  | 31.9065 | 0 | 31.714
49.6223 | 0 | 584.3829 | 584.3829 | 1 |  | 15:11 | 15.04 |  | 582.8175 | 0 | 584.3829 | 49.6184 | 49.6214 | 0.022586 | 1.0138 | 585.3967 |  | 30.2163 | 0 | 30.2163 | 49.5 | 1.5371 | 3.2529 | 31.9634 | 1 | 0 | 31.9634 |  | 31.9634 | 0 | 31.9081
49.6223 | 0 | 584.3829 | 584.3829 | 1 |  | 15:11 | 15.06 |  | 582.8188 | 0 | 584.3829 | 49.6188 | 49.6219 | 0.023827 | 1.0695 | 585.4524 |  | 30.272 | 0 | 30.272 | 49.5 | 1.5371 | 3.2529 | 32.0191 | 1 | 0 | 32.0191 |  | 32.0191 | 0 | 31.965
49.6223 | 0 | 584.3829 | 584.3829 | 1 |  | 15:11 | 15.08 |  | 582.8202 | 0 | 584.3829 | 49.6192 | 49.6222 | 0.026694 | 1.1982 | 585.5811 |  | 30.4007 | 0 | 30.4007 | 49.5 | 1.5371 | 3.2529 | 32.1478 | 1 | 0 | 32.1478 |  | 32.1478 | 0 | 32.0228
49.6223 | 0 | 584.3829 | 584.3829 | 1 |  | 15:11 | 15.1 |  | 582.8216 | 0 | 584.3829 | 49.6195 | 49.6229 | 0.029275 | 1.3141 | 585.697 |  | 30.5165 | 0 | 30.5165 | 49.5 | 1.5371 | 3.2529 | 32.2637 | 1 | 0 | 32.2637 |  | 32.2637 | 0 | 32.1511
49.6223 | 0 | 584.3829 | 584.3829 | 1 |  | 15:11 | 15.12 |  | 582.8229 | 0 | 584.3829 | 49.6197 | 49.6236 | 0.029847 | 1.3398 | 585.7227 |  | 30.5422 | 0 | 30.5422 | 49.5 | 1.5371 | 3.2529 | 32.2894 | 1 | 0 | 32.2894 |  | 32.2894 | 0 | 32.2644
49.6223 | 0 | 585.0341 | 585.0341 | 1 |  | 15:11 | 15.14 |  | 582.8243 | 0 | 585.0341 | 49.62 | 49.6241 | 0.026863 | 1.2058 | 586.2399 |  | 31.0594 | 0 | 31.0594 | 49.5 | 1.5371 | 3.2529 | 32.8066 | 1 | 0 | 32.8066 |  | 32.8066 | 0 | 32.3041
49.6223 | 0 | 584.7085 | 584.7085 | 1 |  | 15:11 | 15.16 |  | 582.8257 | 0 | 584.7085 | 49.6202 | 49.6246 | 0.024176 | 1.0852 | 585.7937 |  | 30.6133 | 0 | 30.6133 | 49.5 | 1.5371 | 3.2529 | 32.3604 | 1 | 0 | 32.3604 |  | 32.3604 | 0 | 32.7938
49.6223 | 0 | 584.3829 | 584.3829 | 1 |  | 15:11 | 15.18 |  | 582.8271 | 0 | 584.3829 | 49.6204 | 49.6251 | 0.021759 | 0.97669 | 585.3596 |  | 30.1791 | 0 | 30.1791 | 49.5 | 1.5371 | 3.2529 | 31.9263 | 1 | 0 | 31.9263 |  | 31.9263 | 0 | 32.348
49.6257 | 0 | 584.3829 | 584.3829 | 1 |  | 15:11 | 15.2 |  | 582.8284 | 0 | 584.3829 | 49.621 | 49.6255 | 0.019583 | 0.87908 | 585.262 |  | 30.0815 | 0 | 30.0815 | 49.5 | 1.5604 | 3.2043 | 31.8772 | 1 | 0 | 31.8772 |  | 31.8772 | 0 | 31.9249
49.6257 | 0 | 584.0574 | 584.0574 | 1 |  | 15:11 | 15.22 |  | 582.8298 | 0 | 584.0574 | 49.6214 | 49.6259 | 0.021025 | 0.9438 | 585.0012 |  | 29.8207 | 0 | 29.8207 | 49.5 | 1.5604 | 3.2043 | 31.6165 | 1 | 0 | 31.6165 |  | 31.6165 | 0 | 31.8698
49.6257 | 0 | 584.0574 | 584.0574 | 1 |  | 15:11 | 15.24 |  | 582.8312 | 0 | 584.0574 | 49.6219 | 49.6262 | 0.024022 | 1.0784 | 585.1358 |  | 29.9553 | 0 | 29.9553 | 49.5 | 1.5604 | 3.2043 | 31.751 | 1 | 0 | 31.751 |  | 31.751 | 0 | 31.6203
49.6257 | 0 | 584.0574 | 584.0574 | 1 |  | 15:11 | 15.26 |  | 582.8325 | 0 | 584.0574 | 49.6222 | 49.6268 | 0.02672 | 1.1995 | 585.2569 |  | 30.0764 | 0 | 30.0764 | 49.5 | 1.5604 | 3.2043 | 31.8721 | 1 | 0 | 31.8721 |  | 31.8721 | 0 | 31.7545
49.6292 | 0 | 584.0574 | 584.0574 | 1 |  | 15:11 | 15.28 |  | 582.8339 | 0 | 584.0574 | 49.6229 | 49.6274 | 0.027448 | 1.2322 | 585.2896 |  | 30.1092 | 0 | 30.1092 | 49.5 | 1.5851 | 3.1543 | 31.9549 | 1 | 0 | 31.9549 |  | 31.9549 | 0 | 31.8745
49.6292 | 0 | 584.0574 | 584.0574 | 1 |  | 15:11 | 15.3 |  | 582.8353 | 0 | 584.0574 | 49.6236 | 49.6279 | 0.024703 | 1.109 | 585.1664 |  | 29.986 | 0 | 29.986 | 49.5 | 1.5851 | 3.1543 | 31.8317 | 1 | 0 | 31.8317 |  | 31.8317 | 0 | 31.9514
49.6292 | 0 | 584.0574 | 584.0574 | 1 |  | 15:11 | 15.32 |  | 582.8366 | 0 | 584.0574 | 49.6241 | 49.6284 | 0.022233 | 0.99811 | 585.0555 |  | 29.8751 | 0 | 29.8751 | 49.5 | 1.5851 | 3.1543 | 31.7208 | 1 | 0 | 31.7208 |  | 31.7208 | 0 | 31.8285
49.6292 | 0 | 584.0574 | 584.0574 | 1 |  | 15:11 | 15.34 |  | 582.838 | 0 | 584.0574 | 49.6246 | 49.6288 | 0.02001 | 0.8983 | 584.9557 |  | 29.7752 | 0 | 29.7752 | 49.5 | 1.5851 | 3.1543 | 31.621 | 1 | 0 | 31.621 |  | 31.621 | 0 | 31.7179
49.6292 | 0 | 584.0574 | 584.0574 | 1 |  | 15:11 | 15.36 |  | 582.8394 | 0 | 584.0574 | 49.6251 | 49.6292 | 0.018009 | 0.80847 | 584.8659 |  | 29.6854 | 0 | 29.6854 | 49.5 | 1.5851 | 3.1543 | 31.5311 | 1 | 0 | 31.5311 |  | 31.5311 | 0 | 31.6184
49.6292 | 0 | 584.0574 | 584.0574 | 1 |  | 15:11 | 15.38 |  | 582.8408 | 0 | 584.0574 | 49.6255 | 49.6295 | 0.016208 | 0.72762 | 584.785 |  | 29.6046 | 0 | 29.6046 | 49.5 | 1.5851 | 3.1543 | 31.4503 | 1 | 0 | 31.4503 |  | 31.4503 | 0 | 31.5288
49.6292 | 0 | 583.7318 | 583.7318 | 1 |  | 15:11 | 15.4 |  | 582.8421 | 0 | 583.7318 | 49.6259 | 49.6298 | 0.014587 | 0.65486 | 584.3867 |  | 29.2062 | 0 | 29.2062 | 49.5 | 1.5851 | 3.1543 | 31.0519 | 1 | 0 | 31.0519 |  | 31.0519 | 0 | 31.4389
49.6292 | 0 | 584.0574 | 584.0574 | 1 |  | 15:11 | 15.42 |  | 582.8435 | 0 | 584.0574 | 49.6262 | 49.6301 | 0.013128 | 0.58937 | 584.6468 |  | 29.4663 | 0 | 29.4663 | 49.5 | 1.5851 | 3.1543 | 31.312 | 1 | 0 | 31.312 |  | 31.312 | 0 | 31.0594
49.6326 | 0 | 584.0574 | 584.0574 | 1 |  | 15:11 | 15.44 |  | 582.8449 | 0 | 584.0574 | 49.6268 | 49.6304 | 0.015315 | 0.68761 | 584.745 |  | 29.5646 | 0 | 29.5646 | 49.5 | 1.6099 | 3.1057 | 31.4588 | 1 | 0 | 31.4588 |  | 31.4588 | 0 | 31.3162
49.6326 | 0 | 584.0574 | 584.0574 | 1 |  | 15:11 | 15.46 |  | 582.8462 | 0 | 584.0574 | 49.6274 | 49.6306 | 0.019034 | 0.85455 | 584.912 |  | 29.7315 | 0 | 29.7315 | 49.5 | 1.6099 | 3.1057 | 31.6258 | 1 | 0 | 31.6258 |  | 31.6258 | 0 | 31.4636
49.6326 | 0 | 583.4062 | 583.4062 | 1 |  | 15:11 | 15.48 |  | 582.8476 | 0 | 583.4062 | 49.6279 | 49.6311 | 0.022381 | 1.0048 | 584.411 |  | 29.2306 | 0 | 29.2306 | 49.5 | 1.6099 | 3.1057 | 31.1248 | 1 | 0 | 31.1248 |  | 31.1248 | 0 | 31.6115
49.6326 | 0 | 584.0574 | 584.0574 | 1 |  | 15:11 | 15.5 |  | 582.849 | 0 | 584.0574 | 49.6284 | 49.6316 | 0.023642 | 1.0615 | 585.1189 |  | 29.9384 | 0 | 29.9384 | 49.5 | 1.6099 | 3.1057 | 31.8327 | 1 | 0 | 31.8327 |  | 31.8327 | 0 | 31.1451
49.6326 | 0 | 584.0574 | 584.0574 | 1 |  | 15:11 | 15.52 |  | 582.8503 | 0 | 584.0574 | 49.6288 | 49.6321 | 0.021278 | 0.95532 | 585.0127 |  | 29.8323 | 0 | 29.8323 | 49.5 | 1.6099 | 3.1057 | 31.7265 | 1 | 0 | 31.7265 |  | 31.7265 | 0 | 31.8297
49.6326 | 0 | 583.7318 | 583.7318 | 1 |  | 15:11 | 15.54 |  | 582.8517 | 0 | 583.7318 | 49.6292 | 49.6325 | 0.01915 | 0.85978 | 584.5916 |  | 29.4111 | 0 | 29.4111 | 49.5 | 1.6099 | 3.1057 | 31.3054 | 1 | 0 | 31.3054 |  | 31.3054 | 0 | 31.7145
49.6326 | 0 | 583.4062 | 583.4062 | 1 |  | 15:11 | 15.56 |  | 582.8531 | 0 | 583.4062 | 49.6295 | 49.6328 | 0.020635 | 0.92645 | 584.3327 |  | 29.1522 | 0 | 29.1522 | 49.5 | 1.6099 | 3.1057 | 31.0465 | 1 | 0 | 31.0465 |  | 31.0465 | 0 | 31.298
49.6326 | 0 | 584.0574 | 584.0574 | 1 |  | 15:11 | 15.58 |  | 582.8545 | 0 | 584.0574 | 49.6298 | 49.6332 | 0.023672 | 1.0628 | 585.1202 |  | 29.9397 | 0 | 29.9397 | 49.5 | 1.6099 | 3.1057 | 31.834 | 1 | 0 | 31.834 |  | 31.834 | 0 | 31.069
49.6326 | 0 | 584.0574 | 584.0574 | 1 |  | 15:11 | 15.6 |  | 582.8558 | 0 | 584.0574 | 49.6301 | 49.6338 | 0.026405 | 1.1855 | 585.2429 |  | 30.0624 | 0 | 30.0624 | 49.5 | 1.6099 | 3.1057 | 31.9567 | 1 | 0 | 31.9567 |  | 31.9567 | 0 | 31.8375
49.6326 | 0 | 583.4062 | 583.4062 | 1 |  | 15:11 | 15.62 |  | 582.8572 | 0 | 583.4062 | 49.6304 | 49.6344 | 0.027164 | 1.2196 | 584.6258 |  | 29.4453 | 0 | 29.4453 | 49.5 | 1.6099 | 3.1057 | 31.3396 | 1 | 0 | 31.3396 |  | 31.3396 | 0 | 31.9391
49.6326 | 0 | 584.0574 | 584.0574 | 1 |  | 15:11 | 15.64 |  | 582.8586 | 0 | 584.0574 | 49.6306 | 49.6349 | 0.024448 | 1.0976 | 585.155 |  | 29.9746 | 0 | 29.9746 | 49.5 | 1.6099 | 3.1057 | 31.8689 | 1 | 0 | 31.8689 |  | 31.8689 | 0 | 31.3547
49.6361 | 0 | 584.0574 | 584.0574 | 1 |  | 15:11 | 15.66 |  | 582.8599 | 0 | 584.0574 | 49.6311 | 49.6353 | 0.022003 | 0.98793 | 585.0453 |  | 29.8649 | 0 | 29.8649 | 49.5 | 1.6363 | 3.0557 | 31.8092 | 1 | 0 | 31.8092 |  | 31.8092 | 0 | 31.8671
49.6361 | 0 | 584.0574 | 584.0574 | 1 |  | 15:11 | 15.68 |  | 582.8613 | 0 | 584.0574 | 49.6316 | 49.6358 | 0.019803 | 0.88913 | 584.9465 |  | 29.7661 | 0 | 29.7661 | 49.5 | 1.6363 | 3.0557 | 31.7104 | 1 | 0 | 31.7104 |  | 31.7104 | 0 | 31.8063
49.6361 | 0 | 584.0574 | 584.0574 | 1 |  | 15:11 | 15.7 |  | 582.8627 | 0 | 584.0574 | 49.6321 | 49.6361 | 0.017822 | 0.80022 | 584.8576 |  | 29.6772 | 0 | 29.6772 | 49.5 | 1.6363 | 3.0557 | 31.6215 | 1 | 0 | 31.6215 |  | 31.6215 | 0 | 31.7078
49.6361 | 0 | 584.0574 | 584.0574 | 1 |  | 15:11 | 15.72 |  | 582.864 | 0 | 584.0574 | 49.6325 | 49.6365 | 0.01604 | 0.7202 | 584.7776 |  | 29.5971 | 0 | 29.5971 | 49.5 | 1.6363 | 3.0557 | 31.5414 | 1 | 0 | 31.5414 |  | 31.5414 | 0 | 31.6192
49.6361 | 0 | 584.0574 | 584.0574 | 1 |  | 15:11 | 15.74 |  | 582.8654 | 0 | 584.0574 | 49.6328 | 49.6368 | 0.014436 | 0.64818 | 584.7056 |  | 29.5251 | 0 | 29.5251 | 49.5 | 1.6363 | 3.0557 | 31.4694 | 1 | 0 | 31.4694 |  | 31.4694 | 0 | 31.5394
49.6361 | 0 | 583.7318 | 583.7318 | 1 |  | 15:11 | 15.76 |  | 582.8668 | 0 | 583.7318 | 49.6332 | 49.637 | 0.012993 | 0.58336 | 584.3152 |  | 29.1347 | 0 | 29.1347 | 49.5 | 1.6363 | 3.0557 | 31.079 | 1 | 0 | 31.079 |  | 31.079 | 0 | 31.4583
49.6395 | 0 | 583.0807 | 583.0807 | 1 |  | 15:11 | 15.78 |  | 582.8682 | 0 | 583.0807 | 49.6338 | 49.6373 | 0.015193 | 0.68222 | 583.7629 |  | 28.5825 | 0 | 28.5825 | 49.5 | 1.6627 | 3.0071 | 30.5753 | 1 | 0 | 30.5753 |  | 30.5753 | 0 | 31.0646
49.6395 | 0 | 583.0807 | 583.0807 | 1 |  | 15:11 | 15.8 |  | 582.8695 | 0 | 583.0807 | 49.6344 | 49.6375 | 0.018924 | 0.84974 | 583.9304 |  | 28.75 | 0 | 28.75 | 49.5 | 1.6627 | 3.0071 | 30.7428 | 1 | 0 | 30.7428 |  | 30.7428 | 0 | 30.5801
49.6395 | 0 | 583.0807 | 583.0807 | 1 |  | 15:11 | 15.82 |  | 582.8709 | 0 | 583.0807 | 49.6349 | 49.6381 | 0.022282 | 1.0005 | 584.0812 |  | 28.9007 | 0 | 28.9007 | 49.5 | 1.6627 | 3.0071 | 30.8936 | 1 | 0 | 30.8936 |  | 30.8936 | 0 | 30.7471
49.6395 | 0 | 583.4062 | 583.4062 | 1 |  | 15:11 | 15.84 |  | 582.8723 | 0 | 583.4062 | 49.6353 | 49.6386 | 0.023553 | 1.0576 | 584.4638 |  | 29.2834 | 0 | 29.2834 | 49.5 | 1.6627 | 3.0071 | 31.2762 | 1 | 0 | 31.2762 |  | 31.2762 | 0 | 30.9045
49.6395 | 0 | 583.0807 | 583.0807 | 1 |  | 15:11 | 15.86 |  | 582.8736 | 0 | 583.0807 | 49.6358 | 49.639 | 0.021198 | 0.95185 | 584.0326 |  | 28.8521 | 0 | 28.8521 | 49.5 | 1.6627 | 3.0071 | 30.845 | 1 | 0 | 30.845 |  | 30.845 | 0 | 31.2639
49.6395 | 0 | 583.4062 | 583.4062 | 1 |  | 15:11 | 15.88 |  | 582.875 | 0 | 583.4062 | 49.6361 | 49.6394 | 0.019078 | 0.85667 | 584.2629 |  | 29.0824 | 0 | 29.0824 | 49.5 | 1.6627 | 3.0071 | 31.0753 | 1 | 0 | 31.0753 |  | 31.0753 | 0 | 30.8515
49.6395 | 0 | 583.4062 | 583.4062 | 1 |  | 15:11 | 15.9 |  | 582.8764 | 0 | 583.4062 | 49.6365 | 49.6398 | 0.01717 | 0.771 | 584.1772 |  | 28.9967 | 0 | 28.9967 | 49.5 | 1.6627 | 3.0071 | 30.9896 | 1 | 0 | 30.9896 |  | 30.9896 | 0 | 31.0728
49.6395 | 0 | 583.0807 | 583.0807 | 1 |  | 15:11 | 15.92 |  | 582.8777 | 0 | 583.0807 | 49.6368 | 49.6401 | 0.015453 | 0.6939 | 583.7746 |  | 28.5941 | 0 | 28.5941 | 49.5 | 1.6627 | 3.0071 | 30.587 | 1 | 0 | 30.587 |  | 30.587 | 0 | 30.9781
49.6395 | 0 | 583.0807 | 583.0807 | 1 |  | 15:11 | 15.94 |  | 582.8791 | 0 | 583.0807 | 49.637 | 49.6404 | 0.013908 | 0.62451 | 583.7052 |  | 28.5248 | 0 | 28.5248 | 49.5 | 1.6627 | 3.0071 | 30.5176 | 1 | 0 | 30.5176 |  | 30.5176 | 0 | 30.585
49.6395 | 0 | 583.0807 | 583.0807 | 1 |  | 15:11 | 15.96 |  | 582.8805 | 0 | 583.0807 | 49.6373 | 49.6406 | 0.012517 | 0.56206 | 583.6428 |  | 28.4623 | 0 | 28.4623 | 49.5 | 1.6627 | 3.0071 | 30.4552 | 1 | 0 | 30.4552 |  | 30.4552 | 0 | 30.5158
49.6395 | 0 | 582.7551 | 582.7551 | 1 |  | 15:11 | 15.98 |  | 582.8819 | 0 | 582.7551 | 49.6375 | 49.6409 | 0.011266 | 0.50585 | 583.261 |  | 28.0805 | 0 | 28.0805 | 49.5 | 1.6627 | 3.0071 | 30.0734 | 1 | 0 | 30.0734 |  | 30.0734 | 0 | 30.4443
49.643 | 0 | 582.104 | 582.104 | 1 |  | 15:11 | 16 |  | 582.8832 | 0 | 582.104 | 49.6381 | 49.6411 | 0.013539 | 0.60798 | 582.712 |  | 27.5315 | 0 | 27.5315 | 49.5 | 1.6908 | 2.9571 | 29.5744 | 1 | 0 | 29.5744 |  | 29.5744 | 0 | 30.0591
49.643 | 0 | 582.7551 | 582.7551 | 1 |  | 15:11 | 16.02 |  | 582.8846 | 0 | 582.7551 | 49.6386 | 49.6413 | 0.017285 | 0.7762 | 583.5313 |  | 28.3508 | 0 | 28.3508 | 49.5 | 1.6908 | 2.9571 | 30.3937 | 1 | 0 | 30.3937 |  | 30.3937 | 0 | 29.5978
49.643 | 0 | 583.0807 | 583.0807 | 1 |  | 15:11 | 16.04 |  | 582.886 | 0 | 583.0807 | 49.639 | 49.6418 | 0.020657 | 0.9276 | 584.0083 |  | 28.8278 | 0 | 28.8278 | 49.5 | 1.6908 | 2.9571 | 30.8707 | 1 | 0 | 30.8707 |  | 30.8707 | 0 | 30.4073
49.643 | 0 | 583.0807 | 583.0807 | 1 |  | 15:11 | 16.06 |  | 582.8873 | 0 | 583.0807 | 49.6394 | 49.6423 | 0.021991 | 0.98752 | 584.0682 |  | 28.8878 | 0 | 28.8878 | 49.5 | 1.6908 | 2.9571 | 30.9306 | 1 | 0 | 30.9306 |  | 30.9306 | 0 | 30.8724
49.643 | 0 | 582.7551 | 582.7551 | 1 |  | 15:11 | 16.08 |  | 582.8887 | 0 | 582.7551 | 49.6398 | 49.6427 | 0.019792 | 0.88877 | 583.6439 |  | 28.4634 | 0 | 28.4634 | 49.5 | 1.6908 | 2.9571 | 30.5063 | 1 | 0 | 30.5063 |  | 30.5063 | 0 | 30.9185
49.643 | 0 | 583.0807 | 583.0807 | 1 |  | 15:11 | 16.1 |  | 582.8901 | 0 | 583.0807 | 49.6401 | 49.643 | 0.017813 | 0.79989 | 583.8806 |  | 28.7001 | 0 | 28.7001 | 49.5 | 1.6908 | 2.9571 | 30.743 | 1 | 0 | 30.743 |  | 30.743 | 0 | 30.513
49.643 | 0 | 582.7551 | 582.7551 | 1 |  | 15:11 | 16.12 |  | 582.8914 | 0 | 582.7551 | 49.6404 | 49.6434 | 0.016031 | 0.7199 | 583.475 |  | 28.2945 | 0 | 28.2945 | 49.5 | 1.6908 | 2.9571 | 30.3374 | 1 | 0 | 30.3374 |  | 30.3374 | 0 | 30.7314
49.643 | 0 | 582.4296 | 582.4296 | 1 |  | 15:11 | 16.14 |  | 582.8928 | 0 | 582.4296 | 49.6406 | 49.6437 | 0.014428 | 0.64791 | 583.0775 |  | 27.8971 | 0 | 27.8971 | 49.5 | 1.6908 | 2.9571 | 29.9399 | 1 | 0 | 29.9399 |  | 29.9399 | 0 | 30.3261
49.643 | 0 | 582.104 | 582.104 | 1 |  | 15:11 | 16.16 |  | 582.8942 | 0 | 582.104 | 49.6409 | 49.644 | 0.012985 | 0.58312 | 582.6871 |  | 27.5067 | 0 | 27.5067 | 49.5 | 1.6908 | 2.9571 | 29.5495 | 1 | 0 | 29.5495 |  | 29.5495 | 0 | 29.9288
49.643 | 0 | 582.7551 | 582.7551 | 1 |  | 15:11 | 16.18 |  | 582.8956 | 0 | 582.7551 | 49.6411 | 49.6442 | 0.015187 | 0.68198 | 583.4371 |  | 28.2566 | 0 | 28.2566 | 49.5 | 1.6908 | 2.9571 | 30.2995 | 1 | 0 | 30.2995 |  | 30.2995 | 0 | 29.571
49.643 | 0 | 583.0807 | 583.0807 | 1 |  | 15:11 | 16.2 |  | 582.8969 | 0 | 583.0807 | 49.6413 | 49.6444 | 0.018918 | 0.84954 | 583.9302 |  | 28.7498 | 0 | 28.7498 | 49.5 | 1.6908 | 2.9571 | 30.7926 | 1 | 0 | 30.7926 |  | 30.7926 | 0 | 30.3136
49.6464 | 0 | 582.7551 | 582.7551 | 1 |  | 15:11 | 16.22 |  | 582.8983 | 0 | 582.7551 | 49.6418 | 49.645 | 0.022276 | 1.0004 | 583.7555 |  | 28.5751 | 0 | 28.5751 | 49.5 | 1.7191 | 2.9086 | 30.6665 | 1 | 0 | 30.6665 |  | 30.6665 | 0 | 30.789
49.6464 | 0 | 583.0807 | 583.0807 | 1 |  | 15:11 | 16.24 |  | 582.8997 | 0 | 583.0807 | 49.6423 | 49.6455 | 0.023549 | 1.0575 | 584.1382 |  | 28.9578 | 0 | 28.9578 | 49.5 | 1.7191 | 2.9086 | 31.0492 | 1 | 0 | 31.0492 |  | 31.0492 | 0 | 30.6774
49.6464 | 0 | 583.0807 | 583.0807 | 1 |  | 15:11 | 16.26 |  | 582.901 | 0 | 583.0807 | 49.6427 | 49.6459 | 0.021194 | 0.95179 | 584.0325 |  | 28.852 | 0 | 28.852 | 49.5 | 1.7191 | 2.9086 | 30.9435 | 1 | 0 | 30.9435 |  | 30.9435 | 0 | 31.0462
49.6464 | 0 | 583.4062 | 583.4062 | 1 |  | 15:11 | 16.28 |  | 582.9024 | 0 | 583.4062 | 49.643 | 49.6463 | 0.019074 | 0.85661 | 584.2628 |  | 29.0824 | 0 | 29.0824 | 49.5 | 1.7191 | 2.9086 | 31.1738 | 1 | 0 | 31.1738 |  | 31.1738 | 0 | 30.9501
49.6464 | 0 | 583.0807 | 583.0807 | 1 |  | 15:11 | 16.3 |  | 582.9038 | 0 | 583.0807 | 49.6434 | 49.6467 | 0.017167 | 0.77095 | 583.8517 |  | 28.6712 | 0 | 28.6712 | 49.5 | 1.7191 | 2.9086 | 30.7626 | 1 | 0 | 30.7626 |  | 30.7626 | 0 | 31.162
49.6464 | 0 | 583.0807 | 583.0807 | 1 |  | 15:11 | 16.32 |  | 582.9051 | 0 | 583.0807 | 49.6437 | 49.647 | 0.01545 | 0.69386 | 583.7746 |  | 28.5941 | 0 | 28.5941 | 49.5 | 1.7191 | 2.9086 | 30.6855 | 1 | 0 | 30.6855 |  | 30.6855 | 0 | 30.7604
49.6464 | 0 | 583.0807 | 583.0807 | 1 |  | 15:11 | 16.34 |  | 582.9065 | 0 | 583.0807 | 49.644 | 49.6473 | 0.013905 | 0.62447 | 583.7052 |  | 28.5247 | 0 | 28.5247 | 49.5 | 1.7191 | 2.9086 | 30.6161 | 1 | 0 | 30.6161 |  | 30.6161 | 0 | 30.6836
49.6464 | 0 | 583.0807 | 583.0807 | 1 |  | 15:11 | 16.36 |  | 582.9079 | 0 | 583.0807 | 49.6442 | 49.6475 | 0.012515 | 0.56202 | 583.6427 |  | 28.4623 | 0 | 28.4623 | 49.5 | 1.7191 | 2.9086 | 30.5537 | 1 | 0 | 30.5537 |  | 30.5537 | 0 | 30.6144
49.6464 | 0 | 583.4062 | 583.4062 | 1 |  | 15:11 | 16.38 |  | 582.9093 | 0 | 583.4062 | 49.6444 | 49.6478 | 0.011263 | 0.50582 | 583.912 |  | 28.7316 | 0 | 28.7316 | 49.5 | 1.7191 | 2.9086 | 30.823 | 1 | 0 | 30.823 |  | 30.823 | 0 | 30.5614
49.6499 | 0 | 583.4062 | 583.4062 | 1 |  | 15:11 | 16.4 |  | 582.9106 | 0 | 583.4062 | 49.645 | 49.648 | 0.010137 | 0.45527 | 583.8615 |  | 28.681 | 0 | 28.681 | 49.5 | 1.7491 | 2.8586 | 30.8224 | 1 | 0 | 30.8224 |  | 30.8224 | 0 | 30.823
49.6499 | 0 | 583.7318 | 583.7318 | 1 |  | 15:11 | 16.42 |  | 582.912 | 0 | 583.7318 | 49.6455 | 49.6482 | 0.0091233 | 0.40974 | 584.1415 |  | 28.9611 | 0 | 28.9611 | 49.5 | 1.7491 | 2.8586 | 31.1025 | 1 | 0 | 31.1025 |  | 31.1025 | 0 | 30.8304
49.6499 | 0 | 584.0574 | 584.0574 | 1 |  | 15:11 | 16.44 |  | 582.9134 | 0 | 584.0574 | 49.6459 | 49.6484 | 0.011711 | 0.52596 | 584.5834 |  | 29.4029 | 0 | 29.4029 | 49.5 | 1.7491 | 2.8586 | 31.5443 | 1 | 0 | 31.5443 |  | 31.5443 | 0 | 31.1151
49.6499 | 0 | 584.0574 | 584.0574 | 1 |  | 15:11 | 16.46 |  | 582.9147 | 0 | 584.0574 | 49.6463 | 49.6485 | 0.01579 | 0.70916 | 584.7666 |  | 29.5861 | 0 | 29.5861 | 49.5 | 1.7491 | 2.8586 | 31.7275 | 1 | 0 | 31.7275 |  | 31.7275 | 0 | 31.5496
49.6499 | 0 | 583.7318 | 583.7318 | 1 |  | 15:11 | 16.48 |  | 582.9161 | 0 | 583.7318 | 49.6467 | 49.649 | 0.019461 | 0.87403 | 584.6058 |  | 29.4254 | 0 | 29.4254 | 49.5 | 1.7491 | 2.8586 | 31.5668 | 1 | 0 | 31.5668 |  | 31.5668 | 0 | 31.7229
49.6499 | 0 | 583.7318 | 583.7318 | 1 |  | 15:11 | 16.5 |  | 582.9175 | 0 | 583.7318 | 49.647 | 49.6494 | 0.021015 | 0.94382 | 584.6756 |  | 29.4952 | 0 | 29.4952 | 49.5 | 1.7491 | 2.8586 | 31.6366 | 1 | 0 | 31.6366 |  | 31.6366 | 0 | 31.5688
49.6499 | 0 | 583.4062 | 583.4062 | 1 |  | 15:11 | 16.52 |  | 582.9188 | 0 | 583.4062 | 49.6473 | 49.6498 | 0.018913 | 0.84944 | 584.2556 |  | 29.0752 | 0 | 29.0752 | 49.5 | 1.7491 | 2.8586 | 31.2166 | 1 | 0 | 31.2166 |  | 31.2166 | 0 | 31.6246
49.6499 | 0 | 583.0807 | 583.0807 | 1 |  | 15:11 | 16.54 |  | 582.9202 | 0 | 583.0807 | 49.6475 | 49.6502 | 0.017022 | 0.76449 | 583.8452 |  | 28.6647 | 0 | 28.6647 | 49.5 | 1.7491 | 2.8586 | 30.8062 | 1 | 0 | 30.8062 |  | 30.8062 | 0 | 31.2049
49.6499 | 0 | 583.0807 | 583.0807 | 1 |  | 15:11 | 16.56 |  | 582.9216 | 0 | 583.0807 | 49.6478 | 49.6505 | 0.01532 | 0.68804 | 583.7687 |  | 28.5883 | 0 | 28.5883 | 49.5 | 1.7491 | 2.8586 | 30.7297 | 1 | 0 | 30.7297 |  | 30.7297 | 0 | 30.804
49.6499 | 0 | 583.0807 | 583.0807 | 1 |  | 15:11 | 16.58 |  | 582.923 | 0 | 583.0807 | 49.648 | 49.6508 | 0.013788 | 0.61924 | 583.6999 |  | 28.5195 | 0 | 28.5195 | 49.5 | 1.7491 | 2.8586 | 30.6609 | 1 | 0 | 30.6609 |  | 30.6609 | 0 | 30.7278
49.6499 | 0 | 583.0807 | 583.0807 | 1 |  | 15:11 | 16.6 |  | 582.9243 | 0 | 583.0807 | 49.6482 | 49.6511 | 0.012409 | 0.55731 | 583.638 |  | 28.4576 | 0 | 28.4576 | 49.5 | 1.7491 | 2.8586 | 30.599 | 1 | 0 | 30.599 |  | 30.599 | 0 | 30.6591
49.6499 | 0 | 583.0807 | 583.0807 | 1 |  | 15:11 | 16.62 |  | 582.9257 | 0 | 583.0807 | 49.6484 | 49.6513 | 0.011168 | 0.50158 | 583.5823 |  | 28.4018 | 0 | 28.4018 | 49.5 | 1.7491 | 2.8586 | 30.5433 | 1 | 0 | 30.5433 |  | 30.5433 | 0 | 30.5974
49.6499 | 0 | 583.0807 | 583.0807 | 1 |  | 15:11 | 16.64 |  | 582.9271 | 0 | 583.0807 | 49.6485 | 49.6515 | 0.010051 | 0.45143 | 583.5321 |  | 28.3517 | 0 | 28.3517 | 49.5 | 1.7491 | 2.8586 | 30.4931 | 1 | 0 | 30.4931 |  | 30.4931 | 0 | 30.5418
49.6534 | 0 | 582.7551 | 582.7551 | 1 |  | 15:11 | 16.66 |  | 582.9284 | 0 | 582.7551 | 49.649 | 49.6517 | 0.0090462 | 0.40631 | 583.1614 |  | 27.981 | 0 | 27.981 | 49.5 | 1.7803 | 2.8086 | 30.1724 | 1 | 0 | 30.1724 |  | 30.1724 | 0 | 30.4839
49.6534 | 0 | 582.4296 | 582.4296 | 1 |  | 15:11 | 16.68 |  | 582.9298 | 0 | 582.4296 | 49.6494 | 49.6519 | 0.0081416 | 0.36568 | 582.7953 |  | 27.6148 | 0 | 27.6148 | 49.5 | 1.7803 | 2.8086 | 29.8063 | 1 | 0 | 29.8063 |  | 29.8063 | 0 | 30.1619
49.6534 | 0 | 582.104 | 582.104 | 1 |  | 15:11 | 16.7 |  | 582.9312 | 0 | 582.104 | 49.6498 | 49.652 | 0.0073274 | 0.32911 | 582.4331 |  | 27.2527 | 0 | 27.2527 | 49.5 | 1.7803 | 2.8086 | 29.4441 | 1 | 0 | 29.4441 |  | 29.4441 | 0 | 29.7959
49.6534 | 0 | 582.104 | 582.104 | 1 |  | 15:11 | 16.72 |  | 582.9325 | 0 | 582.104 | 49.6502 | 49.6522 | 0.0099947 | 0.44891 | 582.5529 |  | 27.3725 | 0 | 27.3725 | 49.5 | 1.7803 | 2.8086 | 29.5639 | 1 | 0 | 29.5639 |  | 29.5639 | 0 | 29.4475
49.6534 | 0 | 582.104 | 582.104 | 1 |  | 15:11 | 16.74 |  | 582.9339 | 0 | 582.104 | 49.6505 | 49.6523 | 0.014095 | 0.63309 | 582.7371 |  | 27.5566 | 0 | 27.5566 | 49.5 | 1.7803 | 2.8086 | 29.7481 | 1 | 0 | 29.7481 |  | 29.7481 | 0 | 29.5692
49.6534 | 0 | 582.104 | 582.104 | 1 |  | 15:11 | 16.76 |  | 582.9353 | 0 | 582.104 | 49.6508 | 49.6527 | 0.017786 | 0.79885 | 582.9028 |  | 27.7224 | 0 | 27.7224 | 49.5 | 1.7803 | 2.8086 | 29.9138 | 1 | 0 | 29.9138 |  | 29.9138 | 0 | 29.7528
49.6534 | 0 | 582.104 | 582.104 | 1 |  | 15:11 | 16.78 |  | 582.9367 | 0 | 582.104 | 49.6511 | 49.6531 | 0.019407 | 0.87168 | 582.9757 |  | 27.7952 | 0 | 27.7952 | 49.5 | 1.7803 | 2.8086 | 29.9867 | 1 | 0 | 29.9867 |  | 29.9867 | 0 | 29.9159
49.6534 | 0 | 582.104 | 582.104 | 1 |  | 15:11 | 16.8 |  | 582.938 | 0 | 582.104 | 49.6513 | 49.6535 | 0.017466 | 0.78451 | 582.8885 |  | 27.7081 | 0 | 27.7081 | 49.5 | 1.7803 | 2.8086 | 29.8995 | 1 | 0 | 29.8995 |  | 29.8995 | 0 | 29.9842
49.6534 | 0 | 582.104 | 582.104 | 1 |  | 15:11 | 16.82 |  | 582.9394 | 0 | 582.104 | 49.6515 | 49.6538 | 0.01572 | 0.70606 | 582.8101 |  | 27.6296 | 0 | 27.6296 | 49.5 | 1.7803 | 2.8086 | 29.821 | 1 | 0 | 29.821 |  | 29.821 | 0 | 29.8972
49.6534 | 0 | 582.104 | 582.104 | 1 |  | 15:11 | 16.84 |  | 582.9408 | 0 | 582.104 | 49.6517 | 49.6541 | 0.014148 | 0.63545 | 582.7395 |  | 27.559 | 0 | 27.559 | 49.5 | 1.7803 | 2.8086 | 29.7504 | 1 | 0 | 29.7504 |  | 29.7504 | 0 | 29.819
49.6534 | 0 | 581.7784 | 581.7784 | 1 |  | 15:11 | 16.86 |  | 582.9421 | 0 | 581.7784 | 49.6519 | 49.6544 | 0.012733 | 0.57191 | 582.3503 |  | 27.1699 | 0 | 27.1699 | 49.5 | 1.7803 | 2.8086 | 29.3613 | 1 | 0 | 29.3613 |  | 29.3613 | 0 | 29.7393
49.6534 | 0 | 581.7784 | 581.7784 | 1 |  | 15:11 | 16.88 |  | 582.9435 | 0 | 581.7784 | 49.652 | 49.6546 | 0.01146 | 0.51472 | 582.2931 |  | 27.1127 | 0 | 27.1127 | 49.5 | 1.7803 | 2.8086 | 29.3041 | 1 | 0 | 29.3041 |  | 29.3041 | 0 | 29.3596
49.6534 | 0 | 581.7784 | 581.7784 | 1 |  | 15:11 | 16.9 |  | 582.9449 | 0 | 581.7784 | 49.6522 | 49.6549 | 0.010314 | 0.46324 | 582.2416 |  | 27.0612 | 0 | 27.0612 | 49.5 | 1.7803 | 2.8086 | 29.2526 | 1 | 0 | 29.2526 |  | 29.2526 | 0 | 29.3026
49.6534 | 0 | 581.7784 | 581.7784 | 1 |  | 15:11 | 16.92 |  | 582.9462 | 0 | 581.7784 | 49.6523 | 49.655 | 0.0092824 | 0.41692 | 582.1953 |  | 27.0149 | 0 | 27.0149 | 49.5 | 1.7803 | 2.8086 | 29.2063 | 1 | 0 | 29.2063 |  | 29.2063 | 0 | 29.2513
49.6568 | 0 | 581.7784 | 581.7784 | 1 |  | 15:11 | 16.94 |  | 582.9476 | 0 | 581.7784 | 49.6527 | 49.6552 | 0.0083541 | 0.37525 | 582.1537 |  | 26.9732 | 0 | 26.9732 | 49.5 | 1.8116 | 2.76 | 29.2132 | 1 | 0 | 29.2132 |  | 29.2132 | 0 | 29.2065
49.6568 | 0 | 582.104 | 582.104 | 1 |  | 15:11 | 16.96 |  | 582.949 | 0 | 582.104 | 49.6531 | 49.6554 | 0.0075187 | 0.33773 | 582.4417 |  | 27.2613 | 0 | 27.2613 | 49.5 | 1.8116 | 2.76 | 29.5013 | 1 | 0 | 29.5013 |  | 29.5013 | 0 | 29.2214
49.6568 | 0 | 582.104 | 582.104 | 1 |  | 15:11 | 16.98 |  | 582.9504 | 0 | 582.104 | 49.6535 | 49.6555 | 0.0067668 | 0.30396 | 582.408 |  | 27.2275 | 0 | 27.2275 | 49.5 | 1.8116 | 2.76 | 29.4675 | 1 | 0 | 29.4675 |  | 29.4675 | 0 | 29.5003
49.6568 | 0 | 582.104 | 582.104 | 1 |  | 15:11 | 17 |  | 582.9517 | 0 | 582.104 | 49.6538 | 49.6557 | 0.0060902 | 0.27356 | 582.3776 |  | 27.1971 | 0 | 27.1971 | 49.5 | 1.8116 | 2.76 | 29.4371 | 1 | 0 | 29.4371 |  | 29.4371 | 0 | 29.4666
49.6568 | 0 | 582.4296 | 582.4296 | 1 |  | 15:11 | 17.02 |  | 582.9531 | 0 | 582.4296 | 49.6541 | 49.6558 | 0.0054811 | 0.2462 | 582.6758 |  | 27.4954 | 0 | 27.4954 | 49.5 | 1.8116 | 2.76 | 29.7354 | 1 | 0 | 29.7354 |  | 29.7354 | 0 | 29.4456
49.6568 | 0 | 582.4296 | 582.4296 | 1 |  | 15:11 | 17.04 |  | 582.9545 | 0 | 582.4296 | 49.6544 | 49.6559 | 0.004933 | 0.22158 | 582.6512 |  | 27.4707 | 0 | 27.4707 | 49.5 | 1.8116 | 2.76 | 29.7107 | 1 | 0 | 29.7107 |  | 29.7107 | 0 | 29.7346
49.6568 | 0 | 582.104 | 582.104 | 1 |  | 15:11 | 17.06 |  | 582.9558 | 0 | 582.104 | 49.6546 | 49.656 | 0.0044397 | 0.19943 | 582.3034 |  | 27.123 | 0 | 27.123 | 49.5 | 1.8116 | 2.76 | 29.363 | 1 | 0 | 29.363 |  | 29.363 | 0 | 29.7008
49.6568 | 0 | 582.104 | 582.104 | 1 |  | 15:11 | 17.08 |  | 582.9572 | 0 | 582.104 | 49.6549 | 49.656 | 0.0039958 | 0.17948 | 582.2835 |  | 27.103 | 0 | 27.103 | 49.5 | 1.8116 | 2.76 | 29.343 | 1 | 0 | 29.343 |  | 29.343 | 0 | 29.3624
49.6568 | 0 | 582.104 | 582.104 | 1 |  | 15:11 | 17.1 |  | 582.9586 | 0 | 582.104 | 49.655 | 49.6561 | 0.0035962 | 0.16153 | 582.2655 |  | 27.0851 | 0 | 27.0851 | 49.5 | 1.8116 | 2.76 | 29.3251 | 1 | 0 | 29.3251 |  | 29.3251 | 0 | 29.3425
49.6568 | 0 | 581.7784 | 581.7784 | 1 |  | 15:11 | 17.12 |  | 582.9599 | 0 | 581.7784 | 49.6552 | 49.6562 | 0.0032366 | 0.14538 | 581.9238 |  | 26.7433 | 0 | 26.7433 | 49.5 | 1.8116 | 2.76 | 28.9833 | 1 | 0 | 28.9833 |  | 28.9833 | 0 | 29.3153
49.6568 | 0 | 581.4529 | 581.4529 | 1 |  | 15:11 | 17.14 |  | 582.9613 | 0 | 581.4529 | 49.6554 | 49.6563 | 0.0064129 | 0.28806 | 581.741 |  | 26.5605 | 0 | 26.5605 | 49.5 | 1.8116 | 2.76 | 28.8005 | 1 | 0 | 28.8005 |  | 28.8005 | 0 | 28.9781
49.6568 | 0 | 582.104 | 582.104 | 1 |  | 15:11 | 17.16 |  | 582.9627 | 0 | 582.104 | 49.6555 | 49.6563 | 0.011022 | 0.49507 | 582.5991 |  | 27.4186 | 0 | 27.4186 | 49.5 | 1.8116 | 2.76 | 29.6586 | 1 | 0 | 29.6586 |  | 29.6586 | 0 | 28.825
49.6568 | 0 | 582.104 | 582.104 | 1 |  | 15:11 | 17.18 |  | 582.9641 | 0 | 582.104 | 49.6557 | 49.6567 | 0.015169 | 0.68139 | 582.7854 |  | 27.6049 | 0 | 27.6049 | 49.5 | 1.8116 | 2.76 | 29.8449 | 1 | 0 | 29.8449 |  | 29.8449 | 0 | 29.6639
49.6568 | 0 | 582.104 | 582.104 | 1 |  | 15:11 | 17.2 |  | 582.9654 | 0 | 582.104 | 49.6558 | 49.6571 | 0.017153 | 0.77046 | 582.8745 |  | 27.694 | 0 | 27.694 | 49.5 | 1.8116 | 2.76 | 29.934 | 1 | 0 | 29.934 |  | 29.934 | 0 | 29.8475
49.6568 | 0 | 582.104 | 582.104 | 1 |  | 15:11 | 17.22 |  | 582.9668 | 0 | 582.104 | 49.6559 | 49.6574 | 0.015437 | 0.69342 | 582.7974 |  | 27.617 | 0 | 27.617 | 49.5 | 1.8116 | 2.76 | 29.857 | 1 | 0 | 29.857 |  | 29.857 | 0 | 29.9318
49.6568 | 0 | 582.104 | 582.104 | 1 |  | 15:11 | 17.24 |  | 582.9682 | 0 | 582.104 | 49.656 | 49.6577 | 0.013894 | 0.62407 | 582.7281 |  | 27.5476 | 0 | 27.5476 | 49.5 | 1.8116 | 2.76 | 29.7876 | 1 | 0 | 29.7876 |  | 29.7876 | 0 | 29.855
49.6568 | 0 | 581.7784 | 581.7784 | 1 |  | 15:11 | 17.26 |  | 582.9695 | 0 | 581.7784 | 49.656 | 49.6579 | 0.012504 | 0.56167 | 582.3401 |  | 27.1596 | 0 | 27.1596 | 49.5 | 1.8116 | 2.76 | 29.3996 | 1 | 0 | 29.3996 |  | 29.3996 | 0 | 29.7765
49.6568 | 0 | 581.7784 | 581.7784 | 1 |  | 15:11 | 17.28 |  | 582.9709 | 0 | 581.7784 | 49.6561 | 49.6582 | 0.011254 | 0.5055 | 582.2839 |  | 27.1034 | 0 | 27.1034 | 49.5 | 1.8116 | 2.76 | 29.3434 | 1 | 0 | 29.3434 |  | 29.3434 | 0 | 29.398
49.6568 | 0 | 582.104 | 582.104 | 1 |  | 15:11 | 17.3 |  | 582.9723 | 0 | 582.104 | 49.6562 | 49.6584 | 0.010128 | 0.45495 | 582.559 |  | 27.3785 | 0 | 27.3785 | 49.5 | 1.8116 | 2.76 | 29.6185 | 1 | 0 | 29.6185 |  | 29.6185 | 0 | 29.3513
49.6568 | 0 | 581.7784 | 581.7784 | 1 |  | 15:11 | 17.32 |  | 582.9736 | 0 | 581.7784 | 49.6563 | 49.6586 | 0.0091155 | 0.40946 | 582.1879 |  | 27.0074 | 0 | 27.0074 | 49.5 | 1.8116 | 2.76 | 29.2474 | 1 | 0 | 29.2474 |  | 29.2474 | 0 | 29.6079
49.6568 | 0 | 582.104 | 582.104 | 1 |  | 15:11 | 17.34 |  | 582.975 | 0 | 582.104 | 49.6563 | 49.6588 | 0.008204 | 0.36851 | 582.4725 |  | 27.2921 | 0 | 27.2921 | 49.5 | 1.8116 | 2.76 | 29.5321 | 1 | 0 | 29.5321 |  | 29.5321 | 0 | 29.2555
49.6603 | 0 | 582.104 | 582.104 | 1 |  | 15:11 | 17.36 |  | 582.9764 | 0 | 582.104 | 49.6567 | 49.6589 | 0.0073836 | 0.33168 | 582.4357 |  | 27.2552 | 0 | 27.2552 | 49.5 | 1.845 | 2.71 | 29.5452 | 1 | 0 | 29.5452 |  | 29.5452 | 0 | 29.5324
49.6603 | 0 | 581.7784 | 581.7784 | 1 |  | 15:11 | 17.38 |  | 582.9778 | 0 | 581.7784 | 49.6571 | 49.659 | 0.0066452 | 0.29851 | 582.0769 |  | 26.8965 | 0 | 26.8965 | 49.5 | 1.845 | 2.71 | 29.1865 | 1 | 0 | 29.1865 |  | 29.1865 | 0 | 29.535
49.6603 | 0 | 581.7784 | 581.7784 | 1 |  | 15:11 | 17.4 |  | 582.9791 | 0 | 581.7784 | 49.6574 | 49.6592 | 0.0059807 | 0.26866 | 582.0471 |  | 26.8666 | 0 | 26.8666 | 49.5 | 1.845 | 2.71 | 29.1566 | 1 | 0 | 29.1566 |  | 29.1566 | 0 | 29.1856
49.6603 | 0 | 581.4529 | 581.4529 | 1 |  | 15:11 | 17.42 |  | 582.9805 | 0 | 581.4529 | 49.6577 | 49.6593 | 0.0087826 | 0.39453 | 581.8474 |  | 26.667 | 0 | 26.667 | 49.5 | 1.845 | 2.71 | 28.957 | 1 | 0 | 28.957 |  | 28.957 | 0 | 29.1509
49.6603 | 0 | 581.4529 | 581.4529 | 1 |  | 15:11 | 17.44 |  | 582.9819 | 0 | 581.4529 | 49.6579 | 49.6594 | 0.013004 | 0.58418 | 582.0371 |  | 26.8566 | 0 | 26.8566 | 49.5 | 1.845 | 2.71 | 29.1466 | 1 | 0 | 29.1466 |  | 29.1466 | 0 | 28.9624
49.6603 | 0 | 581.4529 | 581.4529 | 1 |  | 15:11 | 17.46 |  | 582.9832 | 0 | 581.4529 | 49.6582 | 49.6598 | 0.016804 | 0.75486 | 582.2078 |  | 27.0273 | 0 | 27.0273 | 49.5 | 1.845 | 2.71 | 29.3173 | 1 | 0 | 29.3173 |  | 29.3173 | 0 | 29.1515
49.6603 | 0 | 581.4529 | 581.4529 | 1 |  | 15:11 | 17.48 |  | 582.9846 | 0 | 581.4529 | 49.6584 | 49.6602 | 0.018524 | 0.83211 | 582.285 |  | 27.1046 | 0 | 27.1046 | 49.5 | 1.845 | 2.71 | 29.3946 | 1 | 0 | 29.3946 |  | 29.3946 | 0 | 29.3195
49.6603 | 0 | 581.1273 | 581.1273 | 1 |  | 15:11 | 17.5 |  | 582.986 | 0 | 581.1273 | 49.6586 | 49.6606 | 0.016671 | 0.7489 | 581.8762 |  | 26.6957 | 0 | 26.6957 | 49.5 | 1.845 | 2.71 | 28.9857 | 1 | 0 | 28.9857 |  | 28.9857 | 0 | 29.3829
49.6603 | 0 | 581.1273 | 581.1273 | 1 |  | 15:11 | 17.52 |  | 582.9873 | 0 | 581.1273 | 49.6588 | 49.6609 | 0.015004 | 0.67401 | 581.8013 |  | 26.6209 | 0 | 26.6209 | 49.5 | 1.845 | 2.71 | 28.9109 | 1 | 0 | 28.9109 |  | 28.9109 | 0 | 28.9836
49.6603 | 0 | 581.4529 | 581.4529 | 1 |  | 15:11 | 17.54 |  | 582.9887 | 0 | 581.4529 | 49.6589 | 49.6612 | 0.013504 | 0.60661 | 582.0595 |  | 26.8791 | 0 | 26.8791 | 49.5 | 1.845 | 2.71 | 29.1691 | 1 | 0 | 29.1691 |  | 29.1691 | 0 | 28.9182
49.6603 | 0 | 581.4529 | 581.4529 | 1 |  | 15:11 | 17.56 |  | 582.9901 | 0 | 581.4529 | 49.659 | 49.6614 | 0.012153 | 0.54594 | 581.9988 |  | 26.8184 | 0 | 26.8184 | 49.5 | 1.845 | 2.71 | 29.1084 | 1 | 0 | 29.1084 |  | 29.1084 | 0 | 29.1673
49.6603 | 0 | 581.4529 | 581.4529 | 1 |  | 15:11 | 17.58 |  | 582.9915 | 0 | 581.4529 | 49.6592 | 49.6616 | 0.010938 | 0.49135 | 581.9443 |  | 26.7638 | 0 | 26.7638 | 49.5 | 1.845 | 2.71 | 29.0538 | 1 | 0 | 29.0538 |  | 29.0538 | 0 | 29.1068
49.6603 | 0 | 581.4529 | 581.4529 | 1 |  | 15:11 | 17.6 |  | 582.9928 | 0 | 581.4529 | 49.6593 | 49.6618 | 0.0098442 | 0.44222 | 581.8951 |  | 26.7147 | 0 | 26.7147 | 49.5 | 1.845 | 2.71 | 29.0047 | 1 | 0 | 29.0047 |  | 29.0047 | 0 | 29.0524
49.6603 | 0 | 581.1273 | 581.1273 | 1 |  | 15:11 | 17.62 |  | 582.9942 | 0 | 581.1273 | 49.6594 | 49.662 | 0.0088598 | 0.39799 | 581.5253 |  | 26.3448 | 0 | 26.3448 | 49.5 | 1.845 | 2.71 | 28.6348 | 1 | 0 | 28.6348 |  | 28.6348 | 0 | 28.9941
49.6637 | 0 | 581.1273 | 581.1273 | 1 |  | 15:11 | 17.64 |  | 582.9956 | 0 | 581.1273 | 49.6598 | 49.6622 | 0.0079738 | 0.35822 | 581.4855 |  | 26.3051 | 0 | 26.3051 | 49.5 | 1.8787 | 2.6614 | 28.6436 | 1 | 0 | 28.6436 |  | 28.6436 | 0 | 28.6351
49.6637 | 0 | 581.1273 | 581.1273 | 1 |  | 15:11 | 17.66 |  | 582.9969 | 0 | 581.1273 | 49.6602 | 49.6623 | 0.0071764 | 0.3224 | 581.4497 |  | 26.2692 | 0 | 26.2692 | 49.5 | 1.8787 | 2.6614 | 28.6078 | 1 | 0 | 28.6078 |  | 28.6078 | 0 | 28.6426
49.6637 | 0 | 581.1273 | 581.1273 | 1 |  | 15:11 | 17.68 |  | 582.9983 | 0 | 581.1273 | 49.6606 | 49.6625 | 0.0064588 | 0.29016 | 581.4175 |  | 26.237 | 0 | 26.237 | 49.5 | 1.8787 | 2.6614 | 28.5756 | 1 | 0 | 28.5756 |  | 28.5756 | 0 | 28.6069
49.6637 | 0 | 581.1273 | 581.1273 | 1 |  | 15:11 | 17.7 |  | 582.9997 | 0 | 581.1273 | 49.6609 | 49.6626 | 0.0058129 | 0.26114 | 581.3884 |  | 26.208 | 0 | 26.208 | 49.5 | 1.8787 | 2.6614 | 28.5466 | 1 | 0 | 28.5466 |  | 28.5466 | 0 | 28.5747
49.6637 | 0 | 581.1273 | 581.1273 | 1 |  | 15:11 | 17.72 |  | 583.001 | 0 | 581.1273 | 49.6612 | 49.6627 | 0.0052316 | 0.23503 | 581.3623 |  | 26.1819 | 0 | 26.1819 | 49.5 | 1.8787 | 2.6614 | 28.5204 | 1 | 0 | 28.5204 |  | 28.5204 | 0 | 28.5458
49.6637 | 0 | 581.1273 | 581.1273 | 1 |  | 15:11 | 17.74 |  | 583.0024 | 0 | 581.1273 | 49.6614 | 49.6628 | 0.0047084 | 0.21152 | 581.3388 |  | 26.1584 | 0 | 26.1584 | 49.5 | 1.8787 | 2.6614 | 28.4969 | 1 | 0 | 28.4969 |  | 28.4969 | 0 | 28.5198
49.6637 | 0 | 581.1273 | 581.1273 | 1 |  | 15:11 | 17.76 |  | 583.0038 | 0 | 581.1273 | 49.6616 | 49.6629 | 0.0042376 | 0.19037 | 581.3177 |  | 26.1372 | 0 | 26.1372 | 49.5 | 1.8787 | 2.6614 | 28.4758 | 1 | 0 | 28.4758 |  | 28.4758 | 0 | 28.4963
49.6637 | 0 | 581.1273 | 581.1273 | 1 |  | 15:11 | 17.78 |  | 583.0052 | 0 | 581.1273 | 49.6618 | 49.663 | 0.0038138 | 0.17133 | 581.2986 |  | 26.1182 | 0 | 26.1182 | 49.5 | 1.8787 | 2.6614 | 28.4568 | 1 | 0 | 28.4568 |  | 28.4568 | 0 | 28.4752
49.6637 | 0 | 581.1273 | 581.1273 | 1 |  | 15:11 | 17.8 |  | 583.0065 | 0 | 581.1273 | 49.662 | 49.6631 | 0.0069324 | 0.31144 | 581.4387 |  | 26.2583 | 0 | 26.2583 | 49.5 | 1.8787 | 2.6614 | 28.5969 | 1 | 0 | 28.5969 |  | 28.5969 | 0 | 28.4608
49.6637 | 0 | 581.1273 | 581.1273 | 1 |  | 15:11 | 17.82 |  | 583.0079 | 0 | 581.1273 | 49.6622 | 49.6631 | 0.011489 | 0.51615 | 581.6434 |  | 26.463 | 0 | 26.463 | 49.5 | 1.8787 | 2.6614 | 28.8016 | 1 | 0 | 28.8016 |  | 28.8016 | 0 | 28.6027
49.6637 | 0 | 581.1273 | 581.1273 | 1 |  | 15:11 | 17.84 |  | 583.0093 | 0 | 581.1273 | 49.6623 | 49.6635 | 0.01559 | 0.70039 | 581.8277 |  | 26.6472 | 0 | 26.6472 | 49.5 | 1.8787 | 2.6614 | 28.9858 | 1 | 0 | 28.9858 |  | 28.9858 | 0 | 28.8068
49.6637 | 0 | 581.1273 | 581.1273 | 1 |  | 15:11 | 17.86 |  | 583.0106 | 0 | 581.1273 | 49.6625 | 49.6639 | 0.017531 | 0.78758 | 581.9149 |  | 26.7344 | 0 | 26.7344 | 49.5 | 1.8787 | 2.6614 | 29.073 | 1 | 0 | 29.073 |  | 29.073 | 0 | 28.9883
49.6637 | 0 | 581.1273 | 581.1273 | 1 |  | 15:11 | 17.88 |  | 583.012 | 0 | 581.1273 | 49.6626 | 49.6642 | 0.015778 | 0.70883 | 581.8361 |  | 26.6557 | 0 | 26.6557 | 49.5 | 1.8787 | 2.6614 | 28.9942 | 1 | 0 | 28.9942 |  | 28.9942 | 0 | 29.0708
49.6637 | 0 | 580.8018 | 580.8018 | 1 |  | 15:11 | 17.9 |  | 583.0134 | 0 | 580.8018 | 49.6627 | 49.6645 | 0.0142 | 0.63794 | 581.4397 |  | 26.2593 | 0 | 26.2593 | 49.5 | 1.8787 | 2.6614 | 28.5979 | 1 | 0 | 28.5979 |  | 28.5979 | 0 | 28.9829
49.6637 | 0 | 580.4762 | 580.4762 | 1 |  | 15:11 | 17.92 |  | 583.0147 | 0 | 580.4762 | 49.6628 | 49.6648 | 0.01278 | 0.57415 | 581.0503 |  | 25.8699 | 0 | 25.8699 | 49.5 | 1.8787 | 2.6614 | 28.2085 | 1 | 0 | 28.2085 |  | 28.2085 | 0 | 28.5867
49.6637 | 0 | 580.4762 | 580.4762 | 1 |  | 15:11 | 17.94 |  | 583.0161 | 0 | 580.4762 | 49.6629 | 49.665 | 0.011502 | 0.51673 | 580.9929 |  | 25.8125 | 0 | 25.8125 | 49.5 | 1.8787 | 2.6614 | 28.1511 | 1 | 0 | 28.1511 |  | 28.1511 | 0 | 28.2068
49.6637 | 0 | 580.4762 | 580.4762 | 1 |  | 15:11 | 17.96 |  | 583.0175 | 0 | 580.4762 | 49.663 | 49.6652 | 0.010352 | 0.46506 | 580.9413 |  | 25.7608 | 0 | 25.7608 | 49.5 | 1.8787 | 2.6614 | 28.0994 | 1 | 0 | 28.0994 |  | 28.0994 | 0 | 28.1496
49.6637 | 0 | 580.1506 | 580.1506 | 1 |  | 15:11 | 17.98 |  | 583.0189 | 0 | 580.1506 | 49.6631 | 49.6654 | 0.0093168 | 0.41855 | 580.5692 |  | 25.3887 | 0 | 25.3887 | 49.5 | 1.8787 | 2.6614 | 27.7273 | 1 | 0 | 27.7273 |  | 27.7273 | 0 | 28.0887
49.6637 | 0 | 580.1506 | 580.1506 | 1 |  | 15:11 | 18 |  | 583.0202 | 0 | 580.1506 | 49.6631 | 49.6656 | 0.0083851 | 0.3767 | 580.5273 |  | 25.3468 | 0 | 25.3468 | 49.5 | 1.8787 | 2.6614 | 27.6854 | 1 | 0 | 27.6854 |  | 27.6854 | 0 | 27.7261
49.6672 | 0 | 580.1506 | 580.1506 | 1 |  | 15:11 | 18.02 |  | 583.0216 | 0 | 580.1506 | 49.6635 | 49.6658 | 0.0075466 | 0.33905 | 580.4897 |  | 25.3092 | 0 | 25.3092 | 49.5 | 1.9147 | 2.6114 | 27.6978 | 1 | 0 | 27.6978 |  | 27.6978 | 0 | 27.6858
49.6672 | 0 | 580.1506 | 580.1506 | 1 |  | 15:11 | 18.04 |  | 583.023 | 0 | 580.1506 | 49.6639 | 49.6659 | 0.006792 | 0.30515 | 580.4557 |  | 25.2753 | 0 | 25.2753 | 49.5 | 1.9147 | 2.6114 | 27.6639 | 1 | 0 | 27.6639 |  | 27.6639 | 0 | 27.6968
49.6672 | 0 | 580.1506 | 580.1506 | 1 |  | 15:11 | 18.06 |  | 583.0243 | 0 | 580.1506 | 49.6642 | 49.666 | 0.0061128 | 0.27463 | 580.4252 |  | 25.2448 | 0 | 25.2448 | 49.5 | 1.9147 | 2.6114 | 27.6334 | 1 | 0 | 27.6334 |  | 27.6334 | 0 | 27.663
49.6672 | 0 | 580.1506 | 580.1506 | 1 |  | 15:11 | 18.08 |  | 583.0257 | 0 | 580.1506 | 49.6645 | 49.6662 | 0.0055015 | 0.24717 | 580.3978 |  | 25.2173 | 0 | 25.2173 | 49.5 | 1.9147 | 2.6114 | 27.6059 | 1 | 0 | 27.6059 |  | 27.6059 | 0 | 27.6326
49.6672 | 0 | 580.1506 | 580.1506 | 1 |  | 15:11 | 18.1 |  | 583.0271 | 0 | 580.1506 | 49.6648 | 49.6663 | 0.0049513 | 0.22245 | 580.3731 |  | 25.1926 | 0 | 25.1926 | 49.5 | 1.9147 | 2.6114 | 27.5812 | 1 | 0 | 27.5812 |  | 27.5812 | 0 | 27.6052
49.6672 | 0 | 580.1506 | 580.1506 | 1 |  | 15:11 | 18.12 |  | 583.0284 | 0 | 580.1506 | 49.665 | 49.6664 | 0.0044562 | 0.20021 | 580.3508 |  | 25.1704 | 0 | 25.1704 | 49.5 | 1.9147 | 2.6114 | 27.5589 | 1 | 0 | 27.5589 |  | 27.5589 | 0 | 27.5805
49.6672 | 0 | 580.1506 | 580.1506 | 1 |  | 15:11 | 18.14 |  | 583.0298 | 0 | 580.1506 | 49.6652 | 49.6664 | 0.0040106 | 0.18019 | 580.3308 |  | 25.1503 | 0 | 25.1503 | 49.5 | 1.9147 | 2.6114 | 27.5389 | 1 | 0 | 27.5389 |  | 27.5389 | 0 | 27.5584
49.6672 | 0 | 580.1506 | 580.1506 | 1 |  | 15:11 | 18.16 |  | 583.0312 | 0 | 580.1506 | 49.6654 | 49.6665 | 0.0036095 | 0.16217 | 580.3128 |  | 25.1323 | 0 | 25.1323 | 49.5 | 1.9147 | 2.6114 | 27.5209 | 1 | 0 | 27.5209 |  | 27.5209 | 0 | 27.5384
49.6672 | 0 | 580.1506 | 580.1506 | 1 |  | 15:11 | 18.18 |  | 583.0326 | 0 | 580.1506 | 49.6656 | 49.6666 | 0.0032486 | 0.14595 | 580.2966 |  | 25.1161 | 0 | 25.1161 | 49.5 | 1.9147 | 2.6114 | 27.5047 | 1 | 0 | 27.5047 |  | 27.5047 | 0 | 27.5204
49.6672 | 0 | 580.1506 | 580.1506 | 1 |  | 15:11 | 18.2 |  | 583.0339 | 0 | 580.1506 | 49.6658 | 49.6666 | 0.0029237 | 0.13136 | 580.282 |  | 25.1015 | 0 | 25.1015 | 49.5 | 1.9147 | 2.6114 | 27.4901 | 1 | 0 | 27.4901 |  | 27.4901 | 0 | 27.5043
49.6672 | 0 | 580.1506 | 580.1506 | 1 |  | 15:11 | 18.22 |  | 583.0353 | 0 | 580.1506 | 49.6659 | 49.6667 | 0.0026313 | 0.11822 | 580.2688 |  | 25.0884 | 0 | 25.0884 | 49.5 | 1.9147 | 2.6114 | 27.4769 | 1 | 0 | 27.4769 |  | 27.4769 | 0 | 27.4897
49.6672 | 0 | 580.4762 | 580.4762 | 1 |  | 15:11 | 18.24 |  | 583.0367 | 0 | 580.4762 | 49.666 | 49.6668 | 0.0023682 | 0.1064 | 580.5826 |  | 25.4021 | 0 | 25.4021 | 49.5 | 1.9147 | 2.6114 | 27.7907 | 1 | 0 | 27.7907 |  | 27.7907 | 0 | 27.4859
49.6672 | 0 | 580.1506 | 580.1506 | 1 |  | 15:11 | 18.26 |  | 583.038 | 0 | 580.1506 | 49.6662 | 49.6668 | 0.0055314 | 0.24851 | 580.3991 |  | 25.2187 | 0 | 25.2187 | 49.5 | 1.9147 | 2.6114 | 27.6072 | 1 | 0 | 27.6072 |  | 27.6072 | 0 | 27.7855
49.6672 | 0 | 581.1273 | 581.1273 | 1 |  | 15:11 | 18.28 |  | 583.0394 | 0 | 581.1273 | 49.6663 | 49.6668 | 0.010078 | 0.45279 | 581.5801 |  | 26.3996 | 0 | 26.3996 | 49.5 | 1.9147 | 2.6114 | 28.7882 | 1 | 0 | 28.7882 |  | 28.7882 | 0 | 27.641
49.6672 | 0 | 581.1273 | 581.1273 | 1 |  | 15:11 | 18.3 |  | 583.0408 | 0 | 581.1273 | 49.6664 | 49.6672 | 0.01417 | 0.63665 | 581.7639 |  | 26.5835 | 0 | 26.5835 | 49.5 | 1.9147 | 2.6114 | 28.9721 | 1 | 0 | 28.9721 |  | 28.9721 | 0 | 28.7935
49.6672 | 0 | 581.1273 | 581.1273 | 1 |  | 15:11 | 18.32 |  | 583.0421 | 0 | 581.1273 | 49.6664 | 49.6676 | 0.016153 | 0.72574 | 581.853 |  | 26.6726 | 0 | 26.6726 | 49.5 | 1.9147 | 2.6114 | 29.0612 | 1 | 0 | 29.0612 |  | 29.0612 | 0 | 28.9746
49.6672 | 0 | 581.4529 | 581.4529 | 1 |  | 15:11 | 18.34 |  | 583.0435 | 0 | 581.4529 | 49.6665 | 49.6679 | 0.014538 | 0.65316 | 582.1061 |  | 26.9256 | 0 | 26.9256 | 49.5 | 1.9147 | 2.6114 | 29.3142 | 1 | 0 | 29.3142 |  | 29.3142 | 0 | 29.0684
49.6672 | 0 | 581.1273 | 581.1273 | 1 |  | 15:11 | 18.36 |  | 583.0449 | 0 | 581.1273 | 49.6666 | 49.6681 | 0.013084 | 0.58785 | 581.7151 |  | 26.5347 | 0 | 26.5347 | 49.5 | 1.9147 | 2.6114 | 28.9233 | 1 | 0 | 28.9233 |  | 28.9233 | 0 | 29.303
49.6672 | 0 | 581.1273 | 581.1273 | 1 |  | 15:11 | 18.38 |  | 583.0463 | 0 | 581.1273 | 49.6666 | 49.6684 | 0.011776 | 0.52906 | 581.6564 |  | 26.4759 | 0 | 26.4759 | 49.5 | 1.9147 | 2.6114 | 28.8645 | 1 | 0 | 28.8645 |  | 28.8645 | 0 | 28.9216
49.6672 | 0 | 581.1273 | 581.1273 | 1 |  | 15:11 | 18.4 |  | 583.0476 | 0 | 581.1273 | 49.6667 | 49.6686 | 0.010598 | 0.47615 | 581.6035 |  | 26.423 | 0 | 26.423 | 49.5 | 1.9147 | 2.6114 | 28.8116 | 1 | 0 | 28.8116 |  | 28.8116 | 0 | 28.863
49.6672 | 0 | 581.1273 | 581.1273 | 1 |  | 15:11 | 18.42 |  | 583.049 | 0 | 581.1273 | 49.6668 | 49.6688 | 0.0095384 | 0.42854 | 581.5558 |  | 26.3754 | 0 | 26.3754 | 49.5 | 1.9147 | 2.6114 | 28.764 | 1 | 0 | 28.764 |  | 28.764 | 0 | 28.8102
49.6672 | 0 | 581.1273 | 581.1273 | 1 |  | 15:11 | 18.44 |  | 583.0504 | 0 | 581.1273 | 49.6668 | 49.669 | 0.0085846 | 0.38569 | 581.513 |  | 26.3325 | 0 | 26.3325 | 49.5 | 1.9147 | 2.6114 | 28.7211 | 1 | 0 | 28.7211 |  | 28.7211 | 0 | 28.7627
49.6672 | 0 | 581.1273 | 581.1273 | 1 |  | 15:11 | 18.46 |  | 583.0517 | 0 | 581.1273 | 49.6668 | 49.6691 | 0.0077261 | 0.34712 | 581.4744 |  | 26.294 | 0 | 26.294 | 49.5 | 1.9147 | 2.6114 | 28.6825 | 1 | 0 | 28.6825 |  | 28.6825 | 0 | 28.72
49.6706 | 0 | 581.1273 | 581.1273 | 1 |  | 15:11 | 18.48 |  | 583.0531 | 0 | 581.1273 | 49.6672 | 49.6693 | 0.0069535 | 0.31243 | 581.4397 |  | 26.2593 | 0 | 26.2593 | 49.5 | 1.9509 | 2.5629 | 28.6964 | 1 | 0 | 28.6964 |  | 28.6964 | 0 | 28.6829
49.6706 | 0 | 581.1273 | 581.1273 | 1 |  | 15:11 | 18.5 |  | 583.0545 | 0 | 581.1273 | 49.6676 | 49.6694 | 0.0062582 | 0.28118 | 581.4085 |  | 26.228 | 0 | 26.228 | 49.5 | 1.9509 | 2.5629 | 28.6652 | 1 | 0 | 28.6652 |  | 28.6652 | 0 | 28.6955
49.6706 | 0 | 581.1273 | 581.1273 | 1 |  | 15:11 | 18.52 |  | 583.0558 | 0 | 581.1273 | 49.6679 | 49.6695 | 0.0056323 | 0.25307 | 581.3804 |  | 26.1999 | 0 | 26.1999 | 49.5 | 1.9509 | 2.5629 | 28.6371 | 1 | 0 | 28.6371 |  | 28.6371 | 0 | 28.6644
49.6706 | 0 | 581.1273 | 581.1273 | 1 |  | 15:11 | 18.54 |  | 583.0572 | 0 | 581.1273 | 49.6681 | 49.6696 | 0.0050691 | 0.22776 | 581.3551 |  | 26.1746 | 0 | 26.1746 | 49.5 | 1.9509 | 2.5629 | 28.6117 | 1 | 0 | 28.6117 |  | 28.6117 | 0 | 28.6363
49.6706 | 0 | 580.8018 | 580.8018 | 1 |  | 15:11 | 18.56 |  | 583.0586 | 0 | 580.8018 | 49.6684 | 49.6697 | 0.0045622 | 0.20498 | 581.0068 |  | 25.8263 | 0 | 25.8263 | 49.5 | 1.9509 | 2.5629 | 28.2635 | 1 | 0 | 28.2635 |  | 28.2635 | 0 | 28.6018
49.6706 | 0 | 580.8018 | 580.8018 | 1 |  | 15:11 | 18.58 |  | 583.06 | 0 | 580.8018 | 49.6686 | 49.6698 | 0.004106 | 0.18448 | 580.9863 |  | 25.8058 | 0 | 25.8058 | 49.5 | 1.9509 | 2.5629 | 28.243 | 1 | 0 | 28.243 |  | 28.243 | 0 | 28.2629
49.6706 | 0 | 580.4762 | 580.4762 | 1 |  | 15:11 | 18.6 |  | 583.0613 | 0 | 580.4762 | 49.6688 | 49.6699 | 0.0036954 | 0.16604 | 580.6422 |  | 25.4618 | 0 | 25.4618 | 49.5 | 1.9509 | 2.5629 | 27.8989 | 1 | 0 | 27.8989 |  | 27.8989 | 0 | 28.2331
49.6706 | 0 | 580.4762 | 580.4762 | 1 |  | 15:11 | 18.62 |  | 583.0627 | 0 | 580.4762 | 49.669 | 49.67 | 0.0033258 | 0.14943 | 580.6256 |  | 25.4452 | 0 | 25.4452 | 49.5 | 1.9509 | 2.5629 | 27.8823 | 1 | 0 | 27.8823 |  | 27.8823 | 0 | 27.8985
49.6706 | 0 | 580.1506 | 580.1506 | 1 |  | 15:11 | 18.64 |  | 583.0641 | 0 | 580.1506 | 49.6691 | 49.67 | 0.0029933 | 0.13449 | 580.2851 |  | 25.1046 | 0 | 25.1046 | 49.5 | 1.9509 | 2.5629 | 27.5418 | 1 | 0 | 27.5418 |  | 27.5418 | 0 | 27.8726
49.6706 | 0 | 580.1506 | 580.1506 | 1 |  | 15:11 | 18.66 |  | 583.0654 | 0 | 580.1506 | 49.6693 | 49.6701 | 0.0026939 | 0.12104 | 580.2716 |  | 25.0912 | 0 | 25.0912 | 49.5 | 1.9509 | 2.5629 | 27.5283 | 1 | 0 | 27.5283 |  | 27.5283 | 0 | 27.5414
49.6706 | 0 | 580.8018 | 580.8018 | 1 |  | 15:11 | 18.68 |  | 583.0668 | 0 | 580.8018 | 49.6694 | 49.6701 | 0.0024245 | 0.10894 | 580.9107 |  | 25.7303 | 0 | 25.7303 | 49.5 | 1.9509 | 2.5629 | 28.1674 | 1 | 0 | 28.1674 |  | 28.1674 | 0 | 27.5466
49.6706 | 0 | 580.4762 | 580.4762 | 1 |  | 15:11 | 18.7 |  | 583.0682 | 0 | 580.4762 | 49.6695 | 49.6702 | 0.0021821 | 0.098043 | 580.5742 |  | 25.3938 | 0 | 25.3938 | 49.5 | 1.9509 | 2.5629 | 27.8309 | 1 | 0 | 27.8309 |  | 27.8309 | 0 | 28.1578
49.6706 | 0 | 580.4762 | 580.4762 | 1 |  | 15:11 | 18.72 |  | 583.0695 | 0 | 580.4762 | 49.6696 | 49.6702 | 0.0019639 | 0.088239 | 580.5644 |  | 25.384 | 0 | 25.384 | 49.5 | 1.9509 | 2.5629 | 27.8211 | 1 | 0 | 27.8211 |  | 27.8211 | 0 | 27.8307
49.6706 | 0 | 580.4762 | 580.4762 | 1 |  | 15:11 | 18.74 |  | 583.0709 | 0 | 580.4762 | 49.6697 | 49.6703 | 0.0017675 | 0.079415 | 580.5556 |  | 25.3752 | 0 | 25.3752 | 49.5 | 1.9509 | 2.5629 | 27.8123 | 1 | 0 | 27.8123 |  | 27.8123 | 0 | 27.8209
49.6706 | 0 | 580.4762 | 580.4762 | 1 |  | 15:11 | 18.76 |  | 583.0723 | 0 | 580.4762 | 49.6698 | 49.6703 | 0.0015907 | 0.071473 | 580.5477 |  | 25.3672 | 0 | 25.3672 | 49.5 | 1.9509 | 2.5629 | 27.8044 | 1 | 0 | 27.8044 |  | 27.8044 | 0 | 27.8121
49.6706 | 0 | 580.1506 | 580.1506 | 1 |  | 15:11 | 18.78 |  | 583.0737 | 0 | 580.1506 | 49.6699 | 49.6703 | 0.0014317 | 0.064326 | 580.2149 |  | 25.0345 | 0 | 25.0345 | 49.5 | 1.9509 | 2.5629 | 27.4716 | 1 | 0 | 27.4716 |  | 27.4716 | 0 | 27.7949
49.6706 | 0 | 580.1506 | 580.1506 | 1 |  | 15:11 | 18.8 |  | 583.075 | 0 | 580.1506 | 49.67 | 49.6704 | 0.0012885 | 0.057893 | 580.2085 |  | 25.028 | 0 | 25.028 | 49.5 | 1.9509 | 2.5629 | 27.4652 | 1 | 0 | 27.4652 |  | 27.4652 | 0 | 27.4714
49.6706 | 0 | 580.1506 | 580.1506 | 1 |  | 15:11 | 18.82 |  | 583.0764 | 0 | 580.1506 | 49.67 | 49.6704 | 0.0011596 | 0.052104 | 580.2027 |  | 25.0223 | 0 | 25.0223 | 49.5 | 1.9509 | 2.5629 | 27.4594 | 1 | 0 | 27.4594 |  | 27.4594 | 0 | 27.465
49.6706 | 0 | 580.1506 | 580.1506 | 1 |  | 15:11 | 18.84 |  | 583.0778 | 0 | 580.1506 | 49.6701 | 49.6704 | 0.0010437 | 0.046894 | 580.1975 |  | 25.017 | 0 | 25.017 | 49.5 | 1.9509 | 2.5629 | 27.4542 | 1 | 0 | 27.4542 |  | 27.4542 | 0 | 27.4592
49.6706 | 0 | 580.1506 | 580.1506 | 1 |  | 15:11 | 18.86 |  | 583.0791 | 0 | 580.1506 | 49.6701 | 49.6704 | 0.00093932 | 0.042204 | 580.1928 |  | 25.0124 | 0 | 25.0124 | 49.5 | 1.9509 | 2.5629 | 27.4495 | 1 | 0 | 27.4495 |  | 27.4495 | 0 | 27.454
49.6706 | 0 | 580.4762 | 580.4762 | 1 |  | 15:11 | 18.88 |  | 583.0805 | 0 | 580.4762 | 49.6702 | 49.6704 | 0.00084538 | 0.037984 | 580.5142 |  | 25.3337 | 0 | 25.3337 | 49.5 | 1.9509 | 2.5629 | 27.7709 | 1 | 0 | 27.7709 |  | 27.7709 | 0 | 27.4587
49.6706 | 0 | 580.4762 | 580.4762 | 1 |  | 15:11 | 18.9 |  | 583.0819 | 0 | 580.4762 | 49.6702 | 49.6705 | 0.00076085 | 0.034185 | 580.5104 |  | 25.3299 | 0 | 25.3299 | 49.5 | 1.9509 | 2.5629 | 27.7671 | 1 | 0 | 27.7671 |  | 27.7671 | 0 | 27.7708
49.6706 | 0 | 580.1506 | 580.1506 | 1 |  | 15:11 | 18.92 |  | 583.0832 | 0 | 580.1506 | 49.6703 | 49.6705 | 0.00068476 | 0.030767 | 580.1814 |  | 25.0009 | 0 | 25.0009 | 49.5 | 1.9509 | 2.5629 | 27.4381 | 1 | 0 | 27.4381 |  | 27.4381 | 0 | 27.7577
49.6706 | 0 | 580.1506 | 580.1506 | 1 |  | 15:11 | 18.94 |  | 583.0846 | 0 | 580.1506 | 49.6703 | 49.6705 | 0.00061628 | 0.02769 | 580.1783 |  | 24.9978 | 0 | 24.9978 | 49.5 | 1.9509 | 2.5629 | 27.435 | 1 | 0 | 27.435 |  | 27.435 | 0 | 27.438
49.6706 | 0 | 580.1506 | 580.1506 | 1 |  | 15:11 | 18.96 |  | 583.086 | 0 | 580.1506 | 49.6703 | 49.6705 | 0.00055466 | 0.024921 | 580.1755 |  | 24.9951 | 0 | 24.9951 | 49.5 | 1.9509 | 2.5629 | 27.4322 | 1 | 0 | 27.4322 |  | 27.4322 | 0 | 27.4349
49.6706 | 0 | 580.1506 | 580.1506 | 1 |  | 15:11 | 18.98 |  | 583.0874 | 0 | 580.1506 | 49.6704 | 49.6705 | 0.00049919 | 0.022429 | 580.173 |  | 24.9926 | 0 | 24.9926 | 49.5 | 1.9509 | 2.5629 | 27.4297 | 1 | 0 | 27.4297 |  | 27.4297 | 0 | 27.4321
49.6706 | 0 | 580.1506 | 580.1506 | 1 |  | 15:11 | 19 |  | 583.0887 | 0 | 580.1506 | 49.6704 | 49.6705 | 0.00044927 | 0.020186 | 580.1708 |  | 24.9903 | 0 | 24.9903 | 49.5 | 1.9509 | 2.5629 | 27.4275 | 1 | 0 | 27.4275 |  | 27.4275 | 0 | 27.4297
49.6706 | 0 | 580.1506 | 580.1506 | 1 |  | 15:11 | 19.02 |  | 583.0901 | 0 | 580.1506 | 49.6704 | 49.6705 | 0.00040434 | 0.018168 | 580.1688 |  | 24.9883 | 0 | 24.9883 | 49.5 | 1.9509 | 2.5629 | 27.4255 | 1 | 0 | 27.4255 |  | 27.4255 | 0 | 27.4274
49.6706 | 0 | 580.1506 | 580.1506 | 1 |  | 15:11 | 19.04 |  | 583.0915 | 0 | 580.1506 | 49.6704 | 49.6705 | 0.00036391 | 0.016351 | 580.167 |  | 24.9865 | 0 | 24.9865 | 49.5 | 1.9509 | 2.5629 | 27.4236 | 1 | 0 | 27.4236 |  | 27.4236 | 0 | 27.4254
49.6706 | 0 | 580.4762 | 580.4762 | 1 |  | 15:11 | 19.06 |  | 583.0928 | 0 | 580.4762 | 49.6704 | 49.6705 | 0.00032752 | 0.014716 | 580.4909 |  | 25.3105 | 0 | 25.3105 | 49.5 | 1.9509 | 2.5629 | 27.7476 | 1 | 0 | 27.7476 |  | 27.7476 | 0 | 27.4329
49.6706 | 0 | 580.1506 | 580.1506 | 1 |  | 15:11 | 19.08 |  | 583.0942 | 0 | 580.1506 | 49.6705 | 49.6705 | 0.00029477 | 0.013244 | 580.1638 |  | 24.9834 | 0 | 24.9834 | 49.5 | 1.9509 | 2.5629 | 27.4205 | 1 | 0 | 27.4205 |  | 27.4205 | 0 | 27.7383
49.6706 | 0 | 580.1506 | 580.1506 | 1 |  | 15:11 | 19.1 |  | 583.0956 | 0 | 580.1506 | 49.6705 | 49.6705 | 0.00026529 | 0.01192 | 580.1625 |  | 24.9821 | 0 | 24.9821 | 49.5 | 1.9509 | 2.5629 | 27.4192 | 1 | 0 | 27.4192 |  | 27.4192 | 0 | 27.4205
49.6706 | 0 | 580.4762 | 580.4762 | 1 |  | 15:11 | 19.12 |  | 583.0969 | 0 | 580.4762 | 49.6705 | 49.6706 | 0.00023876 | 0.010728 | 580.4869 |  | 25.3065 | 0 | 25.3065 | 49.5 | 1.9509 | 2.5629 | 27.7436 | 1 | 0 | 27.7436 |  | 27.7436 | 0 | 27.4285
49.6706 | 0 | 580.1506 | 580.1506 | 1 |  | 15:11 | 19.14 |  | 583.0983 | 0 | 580.1506 | 49.6705 | 49.6706 | 0.00021489 | 0.009655 | 580.1603 |  | 24.9798 | 0 | 24.9798 | 49.5 | 1.9509 | 2.5629 | 27.4169 | 1 | 0 | 27.4169 |  | 27.4169 | 0 | 27.7343
49.6706 | 0 | 580.1506 | 580.1506 | 1 |  | 15:11 | 19.16 |  | 583.0997 | 0 | 580.1506 | 49.6705 | 49.6706 | 0.0001934 | 0.0086895 | 580.1593 |  | 24.9788 | 0 | 24.9788 | 49.5 | 1.9509 | 2.5629 | 27.416 | 1 | 0 | 27.416 |  | 27.416 | 0 | 27.4169
49.6706 | 0 | 580.1506 | 580.1506 | 1 |  | 15:11 | 19.18 |  | 583.1011 | 0 | 580.1506 | 49.6705 | 49.6706 | 0.00017406 | 0.0078205 | 580.1584 |  | 24.978 | 0 | 24.978 | 49.5 | 1.9509 | 2.5629 | 27.4151 | 1 | 0 | 27.4151 |  | 27.4151 | 0 | 27.416
49.6706 | 0 | 580.1506 | 580.1506 | 1 |  | 15:11 | 19.2 |  | 583.1024 | 0 | 580.1506 | 49.6705 | 49.6706 | 0.00015665 | 0.0070385 | 580.1576 |  | 24.9772 | 0 | 24.9772 | 49.5 | 1.9509 | 2.5629 | 27.4143 | 1 | 0 | 27.4143 |  | 27.4143 | 0 | 27.4151
49.6706 | 0 | 580.1506 | 580.1506 | 1 |  | 15:11 | 19.22 |  | 583.1038 | 0 | 580.1506 | 49.6705 | 49.6706 | 0.00014099 | 0.0063346 | 580.1569 |  | 24.9765 | 0 | 24.9765 | 49.5 | 1.9509 | 2.5629 | 27.4136 | 1 | 0 | 27.4136 |  | 27.4136 | 0 | 27.4143
49.6706 | 0 | 580.1506 | 580.1506 | 1 |  | 15:11 | 19.24 |  | 583.1052 | 0 | 580.1506 | 49.6705 | 49.6706 | 0.00012689 | 0.0057012 | 580.1563 |  | 24.9758 | 0 | 24.9758 | 49.5 | 1.9509 | 2.5629 | 27.413 | 1 | 0 | 27.413 |  | 27.413 | 0 | 27.4136
49.6706 | 0 | 580.1506 | 580.1506 | 1 |  | 15:11 | 19.26 |  | 583.1065 | 0 | 580.1506 | 49.6705 | 49.6706 | 0.0001142 | 0.005131 | 580.1557 |  | 24.9753 | 0 | 24.9753 | 49.5 | 1.9509 | 2.5629 | 27.4124 | 1 | 0 | 27.4124 |  | 27.4124 | 0 | 27.413
49.6706 | 0 | 580.1506 | 580.1506 | 1 |  | 15:11 | 19.28 |  | 583.1079 | 0 | 580.1506 | 49.6705 | 49.6706 | 0.00010278 | 0.0046179 | 580.1552 |  | 24.9748 | 0 | 24.9748 | 49.5 | 1.9509 | 2.5629 | 27.4119 | 1 | 0 | 27.4119 |  | 27.4119 | 0 | 27.4124
49.6706 | 0 | 580.1506 | 580.1506 | 1 |  | 15:11 | 19.3 |  | 583.1093 | 0 | 580.1506 | 49.6706 | 49.6706 | 9.2501e-05 | 0.0041561 | 580.1548 |  | 24.9743 | 0 | 24.9743 | 49.5 | 1.9509 | 2.5629 | 27.4114 | 1 | 0 | 27.4114 |  | 27.4114 | 0 | 27.4119
49.6706 | 0 | 580.1506 | 580.1506 | 1 |  | 15:11 | 19.32 |  | 583.1106 | 0 | 580.1506 | 49.6706 | 49.6706 | 8.3251e-05 | 0.0037405 | 580.1543 |  | 24.9739 | 0 | 24.9739 | 49.5 | 1.9509 | 2.5629 | 27.411 | 1 | 0 | 27.411 |  | 27.411 | 0 | 27.4114
49.6706 | 0 | 580.1506 | 580.1506 | 1 |  | 15:11 | 19.34 |  | 583.112 | 0 | 580.1506 | 49.6706 | 49.6706 | 7.4926e-05 | 0.0033665 | 580.154 |  | 24.9735 | 0 | 24.9735 | 49.5 | 1.9509 | 2.5629 | 27.4107 | 1 | 0 | 27.4107 |  | 27.4107 | 0 | 27.411
49.6706 | 0 | 580.1506 | 580.1506 | 1 |  | 15:11 | 19.36 |  | 583.1134 | 0 | 580.1506 | 49.6706 | 49.6706 | 6.7433e-05 | 0.0030298 | 580.1536 |  | 24.9732 | 0 | 24.9732 | 49.5 | 1.9509 | 2.5629 | 27.4103 | 1 | 0 | 27.4103 |  | 27.4103 | 0 | 27.4106
49.6706 | 0 | 580.1506 | 580.1506 | 1 |  | 15:11 | 19.38 |  | 583.1148 | 0 | 580.1506 | 49.6706 | 49.6706 | 6.069e-05 | 0.0027268 | 580.1533 |  | 24.9729 | 0 | 24.9729 | 49.5 | 1.9509 | 2.5629 | 27.41 | 1 | 0 | 27.41 |  | 27.41 | 0 | 27.4103
49.6706 | 0 | 580.1506 | 580.1506 | 1 |  | 15:11 | 19.4 |  | 583.1161 | 0 | 580.1506 | 49.6706 | 49.6706 | 5.4621e-05 | 0.0024542 | 580.1531 |  | 24.9726 | 0 | 24.9726 | 49.5 | 1.9509 | 2.5629 | 27.4097 | 1 | 0 | 27.4097 |  | 27.4097 | 0 | 27.41
49.6706 | 0 | 580.1506 | 580.1506 | 1 |  | 15:11 | 19.42 |  | 583.1175 | 0 | 580.1506 | 49.6706 | 49.6706 | 4.9159e-05 | 0.0022087 | 580.1528 |  | 24.9724 | 0 | 24.9724 | 49.5 | 1.9509 | 2.5629 | 27.4095 | 1 | 0 | 27.4095 |  | 27.4095 | 0 | 27.4097
49.6706 | 0 | 580.1506 | 580.1506 | 1 |  | 15:11 | 19.44 |  | 583.1189 | 0 | 580.1506 | 49.6706 | 49.6706 | 4.4243e-05 | 0.0019879 | 580.1526 |  | 24.9721 | 0 | 24.9721 | 49.5 | 1.9509 | 2.5629 | 27.4093 | 1 | 0 | 27.4093 |  | 27.4093 | 0 | 27.4095
49.6706 | 0 | 580.1506 | 580.1506 | 1 |  | 15:11 | 19.46 |  | 583.1202 | 0 | 580.1506 | 49.6706 | 49.6706 | 3.9819e-05 | 0.0017891 | 580.1524 |  | 24.9719 | 0 | 24.9719 | 49.5 | 1.9509 | 2.5629 | 27.4091 | 1 | 0 | 27.4091 |  | 27.4091 | 0 | 27.4093
49.6706 | 0 | 580.1506 | 580.1506 | 1 |  | 15:11 | 19.48 |  | 583.1216 | 0 | 580.1506 | 49.6706 | 49.6706 | 3.5837e-05 | 0.0016102 | 580.1522 |  | 24.9718 | 0 | 24.9718 | 49.5 | 1.9509 | 2.5629 | 27.4089 | 1 | 0 | 27.4089 |  | 27.4089 | 0 | 27.4091
49.6706 | 0 | 580.1506 | 580.1506 | 1 |  | 15:11 | 19.5 |  | 583.123 | 0 | 580.1506 | 49.6706 | 49.6706 | 3.2253e-05 | 0.0014492 | 580.152 |  | 24.9716 | 0 | 24.9716 | 49.5 | 1.9509 | 2.5629 | 27.4087 | 1 | 0 | 27.4087 |  | 27.4087 | 0 | 27.4089
49.6706 | 0 | 580.1506 | 580.1506 | 1 |  | 15:11 | 19.52 |  | 583.1243 | 0 | 580.1506 | 49.6706 | 49.6706 | 2.9028e-05 | 0.0013042 | 580.1519 |  | 24.9715 | 0 | 24.9715 | 49.5 | 1.9509 | 2.5629 | 27.4086 | 1 | 0 | 27.4086 |  | 27.4086 | 0 | 27.4087
49.6706 | 0 | 579.8251 | 579.8251 | 1 |  | 15:11 | 19.54 |  | 583.1257 | 0 | 579.8251 | 49.6706 | 49.6706 | 2.6125e-05 | 0.0011738 | 579.8263 |  | 24.6458 | 0 | 24.6458 | 49.5 | 1.9509 | 2.5629 | 27.083 | 1 | 0 | 27.083 |  | 27.083 | 0 | 27.3993
49.6706 | 0 | 579.8251 | 579.8251 | 1 |  | 15:11 | 19.56 |  | 583.1271 | 0 | 579.8251 | 49.6706 | 49.6706 | 2.3513e-05 | 0.0010564 | 579.8262 |  | 24.6457 | 0 | 24.6457 | 49.5 | 1.9509 | 2.5629 | 27.0828 | 1 | 0 | 27.0828 |  | 27.0828 | 0 | 27.083
49.6706 | 0 | 580.1506 | 580.1506 | 1 |  | 15:11 | 19.58 |  | 583.1285 | 0 | 580.1506 | 49.6706 | 49.6706 | 2.1161e-05 | 0.00095079 | 580.1516 |  | 24.9711 | 0 | 24.9711 | 49.5 | 1.9509 | 2.5629 | 27.4082 | 1 | 0 | 27.4082 |  | 27.4082 | 0 | 27.0921
49.6706 | 0 | 580.1506 | 580.1506 | 1 |  | 15:11 | 19.6 |  | 583.1298 | 0 | 580.1506 | 49.6706 | 49.6706 | 1.9045e-05 | 0.00085571 | 580.1515 |  | 24.971 | 0 | 24.971 | 49.5 | 1.9509 | 2.5629 | 27.4081 | 1 | 0 | 27.4081 |  | 27.4081 | 0 | 27.4082
49.6706 | 0 | 580.1506 | 580.1506 | 1 |  | 15:11 | 19.62 |  | 583.1312 | 0 | 580.1506 | 49.6706 | 49.6706 | 1.7141e-05 | 0.00077014 | 580.1514 |  | 24.9709 | 0 | 24.9709 | 49.5 | 1.9509 | 2.5629 | 27.4081 | 1 | 0 | 27.4081 |  | 27.4081 | 0 | 27.4081
49.6706 | 0 | 580.1506 | 580.1506 | 1 |  | 15:11 | 19.64 |  | 583.1326 | 0 | 580.1506 | 49.6706 | 49.6706 | 1.5427e-05 | 0.00069313 | 580.1513 |  | 24.9708 | 0 | 24.9708 | 49.5 | 1.9509 | 2.5629 | 27.408 | 1 | 0 | 27.408 |  | 27.408 | 0 | 27.4081
49.6706 | 0 | 580.1506 | 580.1506 | 1 |  | 15:11 | 19.66 |  | 583.1339 | 0 | 580.1506 | 49.6706 | 49.6706 | 1.3884e-05 | 0.00062382 | 580.1512 |  | 24.9708 | 0 | 24.9708 | 49.5 | 1.9509 | 2.5629 | 27.4079 | 1 | 0 | 27.4079 |  | 27.4079 | 0 | 27.408
49.6706 | 0 | 580.1506 | 580.1506 | 1 |  | 15:11 | 19.68 |  | 583.1353 | 0 | 580.1506 | 49.6706 | 49.6706 | 1.2496e-05 | 0.00056143 | 580.1512 |  | 24.9707 | 0 | 24.9707 | 49.5 | 1.9509 | 2.5629 | 27.4079 | 1 | 0 | 27.4079 |  | 27.4079 | 0 | 27.4079
49.6706 | 0 | 580.1506 | 580.1506 | 1 |  | 15:11 | 19.7 |  | 583.1367 | 0 | 580.1506 | 49.6706 | 49.6706 | 1.1246e-05 | 0.00050529 | 580.1511 |  | 24.9707 | 0 | 24.9707 | 49.5 | 1.9509 | 2.5629 | 27.4078 | 1 | 0 | 27.4078 |  | 27.4078 | 0 | 27.4078
49.6706 | 0 | 580.1506 | 580.1506 | 1 |  | 15:11 | 19.72 |  | 583.138 | 0 | 580.1506 | 49.6706 | 49.6706 | 1.0121e-05 | 0.00045476 | 580.1511 |  | 24.9706 | 0 | 24.9706 | 49.5 | 1.9509 | 2.5629 | 27.4077 | 1 | 0 | 27.4077 |  | 27.4077 | 0 | 27.4078
49.6706 | 0 | 580.1506 | 580.1506 | 1 |  | 15:11 | 19.74 |  | 583.1394 | 0 | 580.1506 | 49.6706 | 49.6706 | 9.1092e-06 | 0.00040929 | 580.151 |  | 24.9706 | 0 | 24.9706 | 49.5 | 1.9509 | 2.5629 | 27.4077 | 1 | 0 | 27.4077 |  | 27.4077 | 0 | 27.4077
49.6706 | 0 | 580.4762 | 580.4762 | 1 |  | 15:11 | 19.76 |  | 583.1408 | 0 | 580.4762 | 49.6706 | 49.6706 | 8.1983e-06 | 0.00036836 | 580.4766 |  | 25.2961 | 0 | 25.2961 | 49.5 | 1.9509 | 2.5629 | 27.7333 | 1 | 0 | 27.7333 |  | 27.7333 | 0 | 27.417
49.6706 | 0 | 580.1506 | 580.1506 | 1 |  | 15:11 | 19.78 |  | 583.1422 | 0 | 580.1506 | 49.6706 | 49.6706 | -0.0033926 | -0.15243 | 579.9982 |  | 24.8177 | 0 | 24.8177 | 49.5 | 1.9509 | 2.5629 | 27.2549 | 1 | 0 | 27.2549 |  | 27.2549 | 0 | 27.7196
49.6706 | 0 | 580.8018 | 580.8018 | 1 |  | 15:11 | 19.8 |  | 583.1435 | 0 | 580.8018 | 49.6706 | 49.6706 | -0.0047534 | -0.21357 | 580.5882 |  | 25.4078 | 0 | 25.4078 | 49.5 | 1.9509 | 2.5629 | 27.8449 | 1 | 0 | 27.8449 |  | 27.8449 | 0 | 27.2717
49.6706 | 0 | 580.8018 | 580.8018 | 1 |  | 15:11 | 19.82 |  | 583.1449 | 0 | 580.8018 | 49.6706 | 49.6703 | -0.004278 | -0.19222 | 580.6096 |  | 25.4291 | 0 | 25.4291 | 49.5 | 1.9509 | 2.5629 | 27.8663 | 1 | 0 | 27.8663 |  | 27.8663 | 0 | 27.8455
49.6706 | 0 | 580.8018 | 580.8018 | 1 |  | 15:11 | 19.84 |  | 583.1463 | 0 | 580.8018 | 49.6706 | 49.6703 | -0.0021502 | -0.096611 | 580.7052 |  | 25.5247 | 0 | 25.5247 | 49.5 | 1.9509 | 2.5629 | 27.9619 | 1 | 0 | 27.9619 |  | 27.9619 | 0 | 27.869
49.6706 | 0 | 580.8018 | 580.8018 | 1 |  | 15:11 | 19.86 |  | 583.1476 | 0 | 580.8018 | 49.6706 | 49.6703 | 0.0014648 | 0.065815 | 580.8676 |  | 25.6872 | 0 | 25.6872 | 49.5 | 1.9509 | 2.5629 | 28.1243 | 1 | 0 | 28.1243 |  | 28.1243 | 0 | 27.9665
49.6706 | 0 | 580.8018 | 580.8018 | 1 |  | 15:11 | 19.88 |  | 583.149 | 0 | 580.8018 | 49.6706 | 49.6704 | 0.0013183 | 0.059233 | 580.861 |  | 25.6806 | 0 | 25.6806 | 49.5 | 1.9509 | 2.5629 | 28.1177 | 1 | 0 | 28.1177 |  | 28.1177 | 0 | 28.1241
49.6706 | 0 | 580.8018 | 580.8018 | 1 |  | 15:11 | 19.9 |  | 583.1504 | 0 | 580.8018 | 49.6706 | 49.6704 | 0.0011865 | 0.05331 | 580.8551 |  | 25.6747 | 0 | 25.6747 | 49.5 | 1.9509 | 2.5629 | 28.1118 | 1 | 0 | 28.1118 |  | 28.1118 | 0 | 28.1176
49.6706 | 0 | 580.8018 | 580.8018 | 1 |  | 15:11 | 19.92 |  | 583.1517 | 0 | 580.8018 | 49.6706 | 49.6704 | 0.0010678 | 0.047979 | 580.8498 |  | 25.6693 | 0 | 25.6693 | 49.5 | 1.9509 | 2.5629 | 28.1065 | 1 | 0 | 28.1065 |  | 28.1065 | 0 | 28.1116
49.6706 | 0 | 580.4762 | 580.4762 | 1 |  | 15:11 | 19.94 |  | 583.1531 | 0 | 580.4762 | 49.6706 | 49.6704 | 0.00096106 | 0.043181 | 580.5194 |  | 25.3389 | 0 | 25.3389 | 49.5 | 1.9509 | 2.5629 | 27.7761 | 1 | 0 | 27.7761 |  | 27.7761 | 0 | 28.097
49.6706 | 0 | 580.4762 | 580.4762 | 1 |  | 15:11 | 19.96 |  | 583.1545 | 0 | 580.4762 | 49.6706 | 49.6704 | 0.00086495 | 0.038863 | 580.5151 |  | 25.3346 | 0 | 25.3346 | 49.5 | 1.9509 | 2.5629 | 27.7718 | 1 | 0 | 27.7718 |  | 27.7718 | 0 | 27.7759
49.6706 | 0 | 580.4762 | 580.4762 | 1 |  | 15:11 | 19.98 |  | 583.1559 | 0 | 580.4762 | 49.6706 | 49.6705 | 0.00077846 | 0.034977 | 580.5112 |  | 25.3307 | 0 | 25.3307 | 49.5 | 1.9509 | 2.5629 | 27.7679 | 1 | 0 | 27.7679 |  | 27.7679 | 0 | 27.7716
49.6672 | 0 | 580.4762 | 580.4762 | 1 |  | 15:11 | 20 |  | 583.1572 | 0 | 580.4762 | 49.6703 | 49.6705 | 0.00070061 | 0.031477 | 580.5077 |  | 25.3272 | 0 | 25.3272 | 49.5 | 1.9147 | 2.6114 | 27.7158 | 1 | 0 | 27.7158 |  | 27.7158 | 0 | 27.7664
49.6706 | 0 | 580.4762 | 580.4762 | 1 |  | 15:11 | 20.02 |  | 583.1586 | 0 | 580.4762 | 49.6703 | 49.6705 | 0.00063055 | 0.028331 | 580.5045 |  | 25.3241 | 0 | 25.3241 | 49.5 | 1.9509 | 2.5629 | 27.7612 | 1 | 0 | 27.7612 |  | 27.7612 | 0 | 27.7171
49.6706 | 0 | 580.4762 | 580.4762 | 1 |  | 15:11 | 20.04 |  | 583.16 | 0 | 580.4762 | 49.6703 | 49.6705 | 0.00056749 | 0.025498 | 580.5017 |  | 25.3212 | 0 | 25.3212 | 49.5 | 1.9509 | 2.5629 | 27.7584 | 1 | 0 | 27.7584 |  | 27.7584 | 0 | 27.7611
49.6706 | 0 | 580.4762 | 580.4762 | 1 |  | 15:11 | 20.06 |  | 583.1613 | 0 | 580.4762 | 49.6704 | 49.6705 | 0.00051074 | 0.022948 | 580.4991 |  | 25.3187 | 0 | 25.3187 | 49.5 | 1.9509 | 2.5629 | 27.7558 | 1 | 0 | 27.7558 |  | 27.7558 | 0 | 27.7583
49.6706 | 0 | 580.4762 | 580.4762 | 1 |  | 15:11 | 20.08 |  | 583.1627 | 0 | 580.4762 | 49.6704 | 49.6705 | 0.00045967 | 0.020653 | 580.4969 |  | 25.3164 | 0 | 25.3164 | 49.5 | 1.9509 | 2.5629 | 27.7535 | 1 | 0 | 27.7535 |  | 27.7535 | 0 | 27.7558
49.6706 | 0 | 580.1506 | 580.1506 | 1 |  | 15:11 | 20.1 |  | 583.1641 | 0 | 580.1506 | 49.6704 | 49.6705 | 0.0004137 | 0.018588 | 580.1692 |  | 24.9887 | 0 | 24.9887 | 49.5 | 1.9509 | 2.5629 | 27.4259 | 1 | 0 | 27.4259 |  | 27.4259 | 0 | 27.7442
49.6706 | 0 | 580.4762 | 580.4762 | 1 |  | 15:11 | 20.12 |  | 583.1654 | 0 | 580.4762 | 49.6704 | 49.6705 | 0.00037233 | 0.016729 | 580.4929 |  | 25.3125 | 0 | 25.3125 | 49.5 | 1.9509 | 2.5629 | 27.7496 | 1 | 0 | 27.7496 |  | 27.7496 | 0 | 27.4351
49.6706 | 0 | 580.1506 | 580.1506 | 1 |  | 15:11 | 20.14 |  | 583.1668 | 0 | 580.1506 | 49.6704 | 49.6705 | 0.0003351 | 0.015056 | 580.1657 |  | 24.9852 | 0 | 24.9852 | 49.5 | 1.9509 | 2.5629 | 27.4223 | 1 | 0 | 27.4223 |  | 27.4223 | 0 | 27.7403
49.6706 | 0 | 580.1506 | 580.1506 | 1 |  | 15:11 | 20.16 |  | 583.1682 | 0 | 580.1506 | 49.6705 | 49.6705 | 0.00030159 | 0.013551 | 580.1642 |  | 24.9837 | 0 | 24.9837 | 49.5 | 1.9509 | 2.5629 | 27.4208 | 1 | 0 | 27.4208 |  | 27.4208 | 0 | 27.4223
49.6706 | 0 | 580.4762 | 580.4762 | 1 |  | 15:11 | 20.18 |  | 583.1696 | 0 | 580.4762 | 49.6705 | 49.6705 | 0.00027143 | 0.012196 | 580.4884 |  | 25.3079 | 0 | 25.3079 | 49.5 | 1.9509 | 2.5629 | 27.7451 | 1 | 0 | 27.7451 |  | 27.7451 | 0 | 27.4301
49.6706 | 0 | 581.1273 | 581.1273 | 1 |  | 15:11 | 20.2 |  | 583.1709 | 0 | 581.1273 | 49.6705 | 49.6706 | 0.00024429 | 0.010976 | 581.1383 |  | 25.9578 | 0 | 25.9578 | 49.5 | 1.9509 | 2.5629 | 28.395 | 1 | 0 | 28.395 |  | 28.395 | 0 | 27.7637
49.6706 | 0 | 581.1273 | 581.1273 | 1 |  | 15:11 | 20.22 |  | 583.1723 | 0 | 581.1273 | 49.6705 | 49.6706 | 0.00021986 | 0.0098784 | 581.1372 |  | 25.9567 | 0 | 25.9567 | 49.5 | 1.9509 | 2.5629 | 28.3939 | 1 | 0 | 28.3939 |  | 28.3939 | 0 | 28.3949
49.6706 | 0 | 580.8018 | 580.8018 | 1 |  | 15:11 | 20.24 |  | 583.1737 | 0 | 580.8018 | 49.6705 | 49.6706 | 0.00019787 | 0.0088906 | 580.8107 |  | 25.6302 | 0 | 25.6302 | 49.5 | 1.9509 | 2.5629 | 28.0674 | 1 | 0 | 28.0674 |  | 28.0674 | 0 | 28.3845
49.6706 | 0 | 581.1273 | 581.1273 | 1 |  | 15:11 | 20.26 |  | 583.175 | 0 | 581.1273 | 49.6705 | 49.6706 | 0.00017809 | 0.0080015 | 581.1353 |  | 25.9548 | 0 | 25.9548 | 49.5 | 1.9509 | 2.5629 | 28.392 | 1 | 0 | 28.392 |  | 28.392 | 0 | 28.0767
49.6706 | 0 | 581.1273 | 581.1273 | 1 |  | 15:11 | 20.28 |  | 583.1764 | 0 | 581.1273 | 49.6705 | 49.6706 | 0.00016028 | 0.0072014 | 581.1345 |  | 25.954 | 0 | 25.954 | 49.5 | 1.9509 | 2.5629 | 28.3912 | 1 | 0 | 28.3912 |  | 28.3912 | 0 | 28.392
49.6706 | 0 | 581.1273 | 581.1273 | 1 |  | 15:11 | 20.3 |  | 583.1778 | 0 | 581.1273 | 49.6705 | 49.6706 | 0.00014425 | 0.0064812 | 581.1338 |  | 25.9533 | 0 | 25.9533 | 49.5 | 1.9509 | 2.5629 | 28.3905 | 1 | 0 | 28.3905 |  | 28.3905 | 0 | 28.3912
49.6706 | 0 | 580.4762 | 580.4762 | 1 |  | 15:11 | 20.32 |  | 583.1791 | 0 | 580.4762 | 49.6705 | 49.6706 | 0.00012982 | 0.0058331 | 580.482 |  | 25.3016 | 0 | 25.3016 | 49.5 | 1.9509 | 2.5629 | 27.7387 | 1 | 0 | 27.7387 |  | 27.7387 | 0 | 28.3719
49.6706 | 0 | 581.1273 | 581.1273 | 1 |  | 15:11 | 20.34 |  | 583.1805 | 0 | 581.1273 | 49.6705 | 49.6706 | 0.00011684 | 0.0052498 | 581.1325 |  | 25.9521 | 0 | 25.9521 | 49.5 | 1.9509 | 2.5629 | 28.3892 | 1 | 0 | 28.3892 |  | 28.3892 | 0 | 27.7573
49.6706 | 0 | 581.1273 | 581.1273 | 1 |  | 15:11 | 20.36 |  | 583.1819 | 0 | 581.1273 | 49.6705 | 49.6706 | -0.0032948 | -0.14804 | 580.9793 |  | 25.7988 | 0 | 25.7988 | 49.5 | 1.9509 | 2.5629 | 28.236 | 1 | 0 | 28.236 |  | 28.236 | 0 | 28.3849
49.6706 | 0 | 581.1273 | 581.1273 | 1 |  | 15:11 | 20.38 |  | 583.1833 | 0 | 581.1273 | 49.6706 | 49.6706 | -0.0080654 | -0.36238 | 580.7649 |  | 25.5845 | 0 | 25.5845 | 49.5 | 1.9509 | 2.5629 | 28.0216 | 1 | 0 | 28.0216 |  | 28.0216 | 0 | 28.2298
49.6706 | 0 | 581.1273 | 581.1273 | 1 |  | 15:11 | 20.4 |  | 583.1846 | 0 | 581.1273 | 49.6706 | 49.6702 | -0.012359 | -0.55529 | 580.572 |  | 25.3916 | 0 | 25.3916 | 49.5 | 1.9509 | 2.5629 | 27.8287 | 1 | 0 | 27.8287 |  | 27.8287 | 0 | 28.0161
49.6706 | 0 | 581.1273 | 581.1273 | 1 |  | 15:11 | 20.42 |  | 583.186 | 0 | 581.1273 | 49.6706 | 49.6699 | -0.014523 | -0.65253 | 580.4748 |  | 25.2943 | 0 | 25.2943 | 49.5 | 1.9509 | 2.5629 | 27.7315 | 1 | 0 | 27.7315 |  | 27.7315 | 0 | 27.8259
49.6706 | 0 | 581.1273 | 581.1273 | 1 |  | 15:11 | 20.44 |  | 583.1874 | 0 | 581.1273 | 49.6706 | 49.6697 | -0.013071 | -0.58728 | 580.54 |  | 25.3596 | 0 | 25.3596 | 49.5 | 1.9509 | 2.5629 | 27.7967 | 1 | 0 | 27.7967 |  | 27.7967 | 0 | 27.7333
49.6706 | 0 | 581.1273 | 581.1273 | 1 |  | 15:11 | 20.46 |  | 583.1887 | 0 | 581.1273 | 49.6706 | 49.6694 | -0.011764 | -0.52855 | 580.5988 |  | 25.4183 | 0 | 25.4183 | 49.5 | 1.9509 | 2.5629 | 27.8554 | 1 | 0 | 27.8554 |  | 27.8554 | 0 | 27.7984
49.6706 | 0 | 581.1273 | 581.1273 | 1 |  | 15:11 | 20.48 |  | 583.1901 | 0 | 581.1273 | 49.6706 | 49.6692 | -0.010587 | -0.47569 | 580.6516 |  | 25.4712 | 0 | 25.4712 | 49.5 | 1.9509 | 2.5629 | 27.9083 | 1 | 0 | 27.9083 |  | 27.9083 | 0 | 27.857
49.6706 | 0 | 581.1273 | 581.1273 | 1 |  | 15:11 | 20.5 |  | 583.1915 | 0 | 581.1273 | 49.6706 | 49.669 | -0.0095285 | -0.42812 | 580.6992 |  | 25.5187 | 0 | 25.5187 | 49.5 | 1.9509 | 2.5629 | 27.9559 | 1 | 0 | 27.9559 |  | 27.9559 | 0 | 27.9097
49.6706 | 0 | 581.1273 | 581.1273 | 1 |  | 15:11 | 20.52 |  | 583.1928 | 0 | 581.1273 | 49.6706 | 49.6688 | -0.0085757 | -0.38531 | 580.742 |  | 25.5615 | 0 | 25.5615 | 49.5 | 1.9509 | 2.5629 | 27.9987 | 1 | 0 | 27.9987 |  | 27.9987 | 0 | 27.9571
49.6706 | 0 | 581.1273 | 581.1273 | 1 |  | 15:11 | 20.54 |  | 583.1942 | 0 | 581.1273 | 49.6706 | 49.6687 | -0.0077181 | -0.34678 | 580.7805 |  | 25.6001 | 0 | 25.6001 | 49.5 | 1.9509 | 2.5629 | 28.0372 | 1 | 0 | 28.0372 |  | 28.0372 | 0 | 27.9998
49.6706 | 0 | 581.1273 | 581.1273 | 1 |  | 15:11 | 20.56 |  | 583.1956 | 0 | 581.1273 | 49.6706 | 49.6685 | -0.0069463 | -0.3121 | 580.8152 |  | 25.6347 | 0 | 25.6347 | 49.5 | 1.9509 | 2.5629 | 28.0719 | 1 | 0 | 28.0719 |  | 28.0719 | 0 | 28.0382
49.6672 | 0 | 581.1273 | 581.1273 | 1 |  | 15:11 | 20.58 |  | 583.197 | 0 | 581.1273 | 49.6702 | 49.6684 | -0.0062516 | -0.28087 | 580.8464 |  | 25.666 | 0 | 25.666 | 49.5 | 1.9147 | 2.6114 | 28.0545 | 1 | 0 | 28.0545 |  | 28.0545 | 0 | 28.0714
49.6672 | 0 | 581.1273 | 581.1273 | 1 |  | 15:11 | 20.6 |  | 583.1983 | 0 | 581.1273 | 49.6699 | 49.6683 | -0.0056265 | -0.25279 | 580.8745 |  | 25.6941 | 0 | 25.6941 | 49.5 | 1.9147 | 2.6114 | 28.0826 | 1 | 0 | 28.0826 |  | 28.0826 | 0 | 28.0553
49.6672 | 0 | 581.1273 | 581.1273 | 1 |  | 15:11 | 20.62 |  | 583.1997 | 0 | 581.1273 | 49.6697 | 49.6682 | -0.0050638 | -0.22751 | 580.8998 |  | 25.7193 | 0 | 25.7193 | 49.5 | 1.9147 | 2.6114 | 28.1079 | 1 | 0 | 28.1079 |  | 28.1079 | 0 | 28.0834
49.6672 | 0 | 581.1273 | 581.1273 | 1 |  | 15:11 | 20.64 |  | 583.2011 | 0 | 581.1273 | 49.6694 | 49.6681 | -0.0045575 | -0.20476 | 580.9225 |  | 25.7421 | 0 | 25.7421 | 49.5 | 1.9147 | 2.6114 | 28.1307 | 1 | 0 | 28.1307 |  | 28.1307 | 0 | 28.1086
49.6672 | 0 | 581.1273 | 581.1273 | 1 |  | 15:11 | 20.66 |  | 583.2024 | 0 | 581.1273 | 49.6692 | 49.668 | -0.0041017 | -0.18428 | 580.943 |  | 25.7626 | 0 | 25.7626 | 49.5 | 1.9147 | 2.6114 | 28.1511 | 1 | 0 | 28.1511 |  | 28.1511 | 0 | 28.1312
49.6672 | 0 | 580.8018 | 580.8018 | 1 |  | 15:11 | 20.68 |  | 583.2038 | 0 | 580.8018 | 49.669 | 49.6679 | -0.0036915 | -0.16585 | 580.6359 |  | 25.4555 | 0 | 25.4555 | 49.5 | 1.9147 | 2.6114 | 27.8441 | 1 | 0 | 27.8441 |  | 27.8441 | 0 | 28.1424
49.6672 | 0 | 581.1273 | 581.1273 | 1 |  | 15:11 | 20.7 |  | 583.2052 | 0 | 581.1273 | 49.6688 | 49.6678 | -0.0033224 | -0.14927 | 580.978 |  | 25.7976 | 0 | 25.7976 | 49.5 | 1.9147 | 2.6114 | 28.1862 | 1 | 0 | 28.1862 |  | 28.1862 | 0 | 27.8538
49.6672 | 0 | 581.1273 | 581.1273 | 1 |  | 15:11 | 20.72 |  | 583.2065 | 0 | 581.1273 | 49.6687 | 49.6678 | -0.0029901 | -0.13434 | 580.993 |  | 25.8125 | 0 | 25.8125 | 49.5 | 1.9147 | 2.6114 | 28.2011 | 1 | 0 | 28.2011 |  | 28.2011 | 0 | 28.1866
49.6672 | 0 | 581.1273 | 581.1273 | 1 |  | 15:11 | 20.74 |  | 583.2079 | 0 | 581.1273 | 49.6685 | 49.6677 | -0.0026911 | -0.12091 | 581.0064 |  | 25.8259 | 0 | 25.8259 | 49.5 | 1.9147 | 2.6114 | 28.2145 | 1 | 0 | 28.2145 |  | 28.2145 | 0 | 28.2015
49.6672 | 0 | 581.1273 | 581.1273 | 1 |  | 15:11 | 20.76 |  | 583.2093 | 0 | 581.1273 | 49.6684 | 49.6677 | -0.002422 | -0.10882 | 581.0185 |  | 25.838 | 0 | 25.838 | 49.5 | 1.9147 | 2.6114 | 28.2266 | 1 | 0 | 28.2266 |  | 28.2266 | 0 | 28.2149
49.6672 | 0 | 581.1273 | 581.1273 | 1 |  | 15:11 | 20.78 |  | 583.2107 | 0 | 581.1273 | 49.6683 | 49.6676 | -0.0021798 | -0.097934 | 581.0294 |  | 25.8489 | 0 | 25.8489 | 49.5 | 1.9147 | 2.6114 | 28.2375 | 1 | 0 | 28.2375 |  | 28.2375 | 0 | 28.2269
49.6672 | 0 | 581.1273 | 581.1273 | 1 |  | 15:11 | 20.8 |  | 583.212 | 0 | 581.1273 | 49.6682 | 49.6676 | -0.0019618 | -0.088141 | 581.0392 |  | 25.8587 | 0 | 25.8587 | 49.5 | 1.9147 | 2.6114 | 28.2473 | 1 | 0 | 28.2473 |  | 28.2473 | 0 | 28.2378
49.6672 | 0 | 581.1273 | 581.1273 | 1 |  | 15:11 | 20.82 |  | 583.2134 | 0 | 581.1273 | 49.6681 | 49.6675 | -0.0017657 | -0.079327 | 581.048 |  | 25.8675 | 0 | 25.8675 | 49.5 | 1.9147 | 2.6114 | 28.2561 | 1 | 0 | 28.2561 |  | 28.2561 | 0 | 28.2475
49.6672 | 0 | 581.1273 | 581.1273 | 1 |  | 15:11 | 20.84 |  | 583.2148 | 0 | 581.1273 | 49.668 | 49.6675 | -0.0015891 | -0.071394 | 581.0559 |  | 25.8755 | 0 | 25.8755 | 49.5 | 1.9147 | 2.6114 | 28.264 | 1 | 0 | 28.264 |  | 28.264 | 0 | 28.2563
49.6672 | 0 | 581.1273 | 581.1273 | 1 |  | 15:11 | 20.86 |  | 583.2161 | 0 | 581.1273 | 49.6679 | 49.6675 | -0.0014302 | -0.064255 | 581.063 |  | 25.8826 | 0 | 25.8826 | 49.5 | 1.9147 | 2.6114 | 28.2712 | 1 | 0 | 28.2712 |  | 28.2712 | 0 | 28.2642
49.6672 | 0 | 580.8018 | 580.8018 | 1 |  | 15:11 | 20.88 |  | 583.2175 | 0 | 580.8018 | 49.6678 | 49.6674 | -0.0012872 | -0.057829 | 580.744 |  | 25.5635 | 0 | 25.5635 | 49.5 | 1.9147 | 2.6114 | 27.9521 | 1 | 0 | 27.9521 |  | 27.9521 | 0 | 28.262
49.6672 | 0 | 580.8018 | 580.8018 | 1 |  | 15:11 | 20.9 |  | 583.2189 | 0 | 580.8018 | 49.6678 | 49.6674 | -0.0011584 | -0.052046 | 580.7498 |  | 25.5693 | 0 | 25.5693 | 49.5 | 1.9147 | 2.6114 | 27.9579 | 1 | 0 | 27.9579 |  | 27.9579 | 0 | 27.9523
49.6672 | 0 | 580.8018 | 580.8018 | 1 |  | 15:11 | 20.92 |  | 583.2202 | 0 | 580.8018 | 49.6677 | 49.6674 | -0.0010426 | -0.046842 | 580.755 |  | 25.5745 | 0 | 25.5745 | 49.5 | 1.9147 | 2.6114 | 27.9631 | 1 | 0 | 27.9631 |  | 27.9631 | 0 | 27.958
49.6672 | 0 | 581.1273 | 581.1273 | 1 |  | 15:11 | 20.94 |  | 583.2216 | 0 | 581.1273 | 49.6677 | 49.6674 | -0.00093834 | -0.042157 | 581.0851 |  | 25.9047 | 0 | 25.9047 | 49.5 | 1.9147 | 2.6114 | 28.2933 | 1 | 0 | 28.2933 |  | 28.2933 | 0 | 27.9725
49.6672 | 0 | 581.1273 | 581.1273 | 1 |  | 15:11 | 20.96 |  | 583.223 | 0 | 581.1273 | 49.6676 | 49.6674 | -0.00084451 | -0.037942 | 581.0894 |  | 25.9089 | 0 | 25.9089 | 49.5 | 1.9147 | 2.6114 | 28.2975 | 1 | 0 | 28.2975 |  | 28.2975 | 0 | 28.2934
49.6672 | 0 | 581.1273 | 581.1273 | 1 |  | 15:11 | 20.98 |  | 583.2244 | 0 | 581.1273 | 49.6676 | 49.6673 | -0.00076005 | -0.034148 | 581.0932 |  | 25.9127 | 0 | 25.9127 | 49.5 | 1.9147 | 2.6114 | 28.3013 | 1 | 0 | 28.3013 |  | 28.3013 | 0 | 28.2976
49.6672 | 0 | 581.1273 | 581.1273 | 1 |  | 15:11 | 21 |  | 583.2257 | 0 | 581.1273 | 49.6675 | 49.6673 | -0.00068405 | -0.030733 | 581.0966 |  | 25.9161 | 0 | 25.9161 | 49.5 | 1.9147 | 2.6114 | 28.3047 | 1 | 0 | 28.3047 |  | 28.3047 | 0 | 28.3014
49.6672 | 0 | 581.1273 | 581.1273 | 1 |  | 15:11 | 21.02 |  | 583.2271 | 0 | 581.1273 | 49.6675 | 49.6673 | -0.00061564 | -0.02766 | 581.0996 |  | 25.9192 | 0 | 25.9192 | 49.5 | 1.9147 | 2.6114 | 28.3078 | 1 | 0 | 28.3078 |  | 28.3078 | 0 | 28.3048
49.6672 | 0 | 581.1273 | 581.1273 | 1 |  | 15:11 | 21.04 |  | 583.2285 | 0 | 581.1273 | 49.6675 | 49.6673 | -0.00055408 | -0.024894 | 581.1024 |  | 25.922 | 0 | 25.922 | 49.5 | 1.9147 | 2.6114 | 28.3105 | 1 | 0 | 28.3105 |  | 28.3105 | 0 | 28.3078
49.6672 | 0 | 581.1273 | 581.1273 | 1 |  | 15:11 | 21.06 |  | 583.2298 | 0 | 581.1273 | 49.6674 | 49.6673 | -0.00049867 | -0.022404 | 581.1049 |  | 25.9244 | 0 | 25.9244 | 49.5 | 1.9147 | 2.6114 | 28.313 | 1 | 0 | 28.313 |  | 28.313 | 0 | 28.3106
49.6672 | 0 | 581.1273 | 581.1273 | 1 |  | 15:11 | 21.08 |  | 583.2312 | 0 | 581.1273 | 49.6674 | 49.6673 | -0.0004488 | -0.020164 | 581.1071 |  | 25.9267 | 0 | 25.9267 | 49.5 | 1.9147 | 2.6114 | 28.3153 | 1 | 0 | 28.3153 |  | 28.3153 | 0 | 28.3131
49.6672 | 0 | 581.4529 | 581.4529 | 1 |  | 15:11 | 21.1 |  | 583.2326 | 0 | 581.4529 | 49.6674 | 49.6673 | -0.00040392 | -0.018147 | 581.4348 |  | 26.2543 | 0 | 26.2543 | 49.5 | 1.9147 | 2.6114 | 28.6429 | 1 | 0 | 28.6429 |  | 28.6429 | 0 | 28.3246
49.6672 | 0 | 581.4529 | 581.4529 | 1 |  | 15:11 | 21.12 |  | 583.2339 | 0 | 581.4529 | 49.6674 | 49.6673 | -0.00036353 | -0.016333 | 581.4366 |  | 26.2561 | 0 | 26.2561 | 49.5 | 1.9147 | 2.6114 | 28.6447 | 1 | 0 | 28.6447 |  | 28.6447 | 0 | 28.6429
49.6672 | 0 | 581.7784 | 581.7784 | 1 |  | 15:11 | 21.14 |  | 583.2353 | 0 | 581.7784 | 49.6674 | 49.6673 | -0.00032718 | -0.014699 | 581.7637 |  | 26.5832 | 0 | 26.5832 | 49.5 | 1.9147 | 2.6114 | 28.9718 | 1 | 0 | 28.9718 |  | 28.9718 | 0 | 28.654
49.6672 | 0 | 582.104 | 582.104 | 1 |  | 15:11 | 21.16 |  | 583.2367 | 0 | 582.104 | 49.6673 | 49.6673 | -0.00029446 | -0.013229 | 582.0908 |  | 26.9103 | 0 | 26.9103 | 49.5 | 1.9147 | 2.6114 | 29.2989 | 1 | 0 | 29.2989 |  | 29.2989 | 0 | 28.9812
49.6672 | 0 | 582.104 | 582.104 | 1 |  | 15:11 | 21.18 |  | 583.2381 | 0 | 582.104 | 49.6673 | 49.6672 | -0.00026501 | -0.011907 | 582.0921 |  | 26.9116 | 0 | 26.9116 | 49.5 | 1.9147 | 2.6114 | 29.3002 | 1 | 0 | 29.3002 |  | 29.3002 | 0 | 29.2989
49.6672 | 0 | 582.104 | 582.104 | 1 |  | 15:11 | 21.2 |  | 583.2394 | 0 | 582.104 | 49.6673 | 49.6672 | -0.00023851 | -0.010716 | 582.0933 |  | 26.9128 | 0 | 26.9128 | 49.5 | 1.9147 | 2.6114 | 29.3014 | 1 | 0 | 29.3014 |  | 29.3014 | 0 | 29.3002
49.6672 | 0 | 582.104 | 582.104 | 1 |  | 15:11 | 21.22 |  | 583.2408 | 0 | 582.104 | 49.6673 | 49.6672 | -0.00021466 | -0.0096443 | 582.0944 |  | 26.9139 | 0 | 26.9139 | 49.5 | 1.9147 | 2.6114 | 29.3025 | 1 | 0 | 29.3025 |  | 29.3025 | 0 | 29.3014
49.6672 | 0 | 582.104 | 582.104 | 1 |  | 15:11 | 21.24 |  | 583.2422 | 0 | 582.104 | 49.6673 | 49.6672 | -0.0001932 | -0.0086798 | 582.0953 |  | 26.9149 | 0 | 26.9149 | 49.5 | 1.9147 | 2.6114 | 29.3034 | 1 | 0 | 29.3034 |  | 29.3034 | 0 | 29.3025
49.6672 | 0 | 582.104 | 582.104 | 1 |  | 15:11 | 21.26 |  | 583.2435 | 0 | 582.104 | 49.6673 | 49.6672 | -0.00017388 | -0.0078119 | 582.0962 |  | 26.9157 | 0 | 26.9157 | 49.5 | 1.9147 | 2.6114 | 29.3043 | 1 | 0 | 29.3043 |  | 29.3043 | 0 | 29.3035
49.6672 | 0 | 582.104 | 582.104 | 1 |  | 15:11 | 21.28 |  | 583.2449 | 0 | 582.104 | 49.6673 | 49.6672 | -0.00015649 | -0.0070307 | 582.097 |  | 26.9165 | 0 | 26.9165 | 49.5 | 1.9147 | 2.6114 | 29.3051 | 1 | 0 | 29.3051 |  | 29.3051 | 0 | 29.3043
49.6672 | 0 | 582.104 | 582.104 | 1 |  | 15:11 | 21.3 |  | 583.2463 | 0 | 582.104 | 49.6673 | 49.6672 | -0.00014084 | -0.0063276 | 582.0977 |  | 26.9172 | 0 | 26.9172 | 49.5 | 1.9147 | 2.6114 | 29.3058 | 1 | 0 | 29.3058 |  | 29.3058 | 0 | 29.3051
49.6672 | 0 | 582.7551 | 582.7551 | 1 |  | 15:11 | 21.32 |  | 583.2476 | 0 | 582.7551 | 49.6673 | 49.6672 | -0.00012676 | -0.0056948 | 582.7494 |  | 27.569 | 0 | 27.569 | 49.5 | 1.9147 | 2.6114 | 29.9575 | 1 | 0 | 29.9575 |  | 29.9575 | 0 | 29.3244
49.6672 | 0 | 582.7551 | 582.7551 | 1 |  | 15:11 | 21.34 |  | 583.249 | 0 | 582.7551 | 49.6673 | 49.6672 | -0.00011408 | -0.0051254 | 582.75 |  | 27.5695 | 0 | 27.5695 | 49.5 | 1.9147 | 2.6114 | 29.9581 | 1 | 0 | 29.9581 |  | 29.9581 | 0 | 29.9575
49.6672 | 0 | 582.104 | 582.104 | 1 |  | 15:11 | 21.36 |  | 583.2504 | 0 | 582.104 | 49.6672 | 49.6672 | -0.00010267 | -0.0046128 | 582.0994 |  | 26.9189 | 0 | 26.9189 | 49.5 | 1.9147 | 2.6114 | 29.3075 | 1 | 0 | 29.3075 |  | 29.3075 | 0 | 29.9395
49.6672 | 0 | 582.4296 | 582.4296 | 1 |  | 15:11 | 21.38 |  | 583.2518 | 0 | 582.4296 | 49.6672 | 49.6672 | -9.2405e-05 | -0.0041515 | 582.4254 |  | 27.245 | 0 | 27.245 | 49.5 | 1.9147 | 2.6114 | 29.6336 | 1 | 0 | 29.6336 |  | 29.6336 | 0 | 29.3168
49.6672 | 0 | 582.104 | 582.104 | 1 |  | 15:11 | 21.4 |  | 583.2531 | 0 | 582.104 | 49.6672 | 49.6672 | -8.3164e-05 | -0.0037364 | 582.1003 |  | 26.9198 | 0 | 26.9198 | 49.5 | 1.9147 | 2.6114 | 29.3084 | 1 | 0 | 29.3084 |  | 29.3084 | 0 | 29.6243
49.6672 | 0 | 582.104 | 582.104 | 1 |  | 15:11 | 21.42 |  | 583.2545 | 0 | 582.104 | 49.6672 | 49.6672 | -7.4848e-05 | -0.0033628 | 582.1006 |  | 26.9202 | 0 | 26.9202 | 49.5 | 1.9147 | 2.6114 | 29.3088 | 1 | 0 | 29.3088 |  | 29.3088 | 0 | 29.3084
49.6672 | 0 | 582.104 | 582.104 | 1 |  | 15:11 | 21.44 |  | 583.2559 | 0 | 582.104 | 49.6672 | 49.6672 | -6.7363e-05 | -0.0030265 | 582.101 |  | 26.9205 | 0 | 26.9205 | 49.5 | 1.9147 | 2.6114 | 29.3091 | 1 | 0 | 29.3091 |  | 29.3091 | 0 | 29.3088
49.6672 | 0 | 582.104 | 582.104 | 1 |  | 15:11 | 21.46 |  | 583.2572 | 0 | 582.104 | 49.6672 | 49.6672 | -6.0627e-05 | -0.0027238 | 582.1013 |  | 26.9208 | 0 | 26.9208 | 49.5 | 1.9147 | 2.6114 | 29.3094 | 1 | 0 | 29.3094 |  | 29.3094 | 0 | 29.3091
49.6672 | 0 | 582.7551 | 582.7551 | 1 |  | 15:11 | 21.48 |  | 583.2586 | 0 | 582.7551 | 49.6672 | 49.6672 | -5.4564e-05 | -0.0024514 | 582.7526 |  | 27.5722 | 0 | 27.5722 | 49.5 | 1.9147 | 2.6114 | 29.9608 | 1 | 0 | 29.9608 |  | 29.9608 | 0 | 29.328
49.6672 | 0 | 582.7551 | 582.7551 | 1 |  | 15:11 | 21.5 |  | 583.26 | 0 | 582.7551 | 49.6672 | 49.6672 | -0.0035491 | -0.15945 | 582.5956 |  | 27.4152 | 0 | 27.4152 | 49.5 | 1.9147 | 2.6114 | 29.8038 | 1 | 0 | 29.8038 |  | 29.8038 | 0 | 29.9563
49.6672 | 0 | 582.7551 | 582.7551 | 1 |  | 15:11 | 21.52 |  | 583.2613 | 0 | 582.7551 | 49.6672 | 49.6672 | -0.0084442 | -0.37938 | 582.3757 |  | 27.1953 | 0 | 27.1953 | 49.5 | 1.9147 | 2.6114 | 29.5838 | 1 | 0 | 29.5838 |  | 29.5838 | 0 | 29.7975
49.6672 | 0 | 582.7551 | 582.7551 | 1 |  | 15:11 | 21.54 |  | 583.2627 | 0 | 582.7551 | 49.6672 | 49.6669 | -0.01285 | -0.57731 | 582.1778 |  | 26.9973 | 0 | 26.9973 | 49.5 | 1.9147 | 2.6114 | 29.3859 | 1 | 0 | 29.3859 |  | 29.3859 | 0 | 29.5782
49.6672 | 0 | 582.7551 | 582.7551 | 1 |  | 15:11 | 21.56 |  | 583.2641 | 0 | 582.7551 | 49.6672 | 49.6665 | -0.015065 | -0.67683 | 582.0783 |  | 26.8978 | 0 | 26.8978 | 49.5 | 1.9147 | 2.6114 | 29.2864 | 1 | 0 | 29.2864 |  | 29.2864 | 0 | 29.3831
49.6672 | 0 | 582.7551 | 582.7551 | 1 |  | 15:11 | 21.58 |  | 583.2655 | 0 | 582.7551 | 49.6672 | 49.6663 | -0.013558 | -0.60914 | 582.146 |  | 26.9655 | 0 | 26.9655 | 49.5 | 1.9147 | 2.6114 | 29.3541 | 1 | 0 | 29.3541 |  | 29.3541 | 0 | 29.2883
49.6672 | 0 | 582.4296 | 582.4296 | 1 |  | 15:11 | 21.6 |  | 583.2668 | 0 | 582.4296 | 49.6672 | 49.666 | -0.012202 | -0.54823 | 581.8814 |  | 26.7009 | 0 | 26.7009 | 49.5 | 1.9147 | 2.6114 | 29.0895 | 1 | 0 | 29.0895 |  | 29.0895 | 0 | 29.3465
49.6672 | 0 | 582.104 | 582.104 | 1 |  | 15:11 | 21.62 |  | 583.2682 | 0 | 582.104 | 49.6672 | 49.6658 | -0.010982 | -0.49341 | 581.6106 |  | 26.4301 | 0 | 26.4301 | 49.5 | 1.9147 | 2.6114 | 28.8187 | 1 | 0 | 28.8187 |  | 28.8187 | 0 | 29.0818
49.6672 | 0 | 582.7551 | 582.7551 | 1 |  | 15:11 | 21.64 |  | 583.2696 | 0 | 582.7551 | 49.6672 | 49.6656 | -0.009884 | -0.44407 | 582.311 |  | 27.1306 | 0 | 27.1306 | 49.5 | 1.9147 | 2.6114 | 29.5192 | 1 | 0 | 29.5192 |  | 29.5192 | 0 | 28.8387
49.6672 | 0 | 582.7551 | 582.7551 | 1 |  | 15:11 | 21.66 |  | 583.2709 | 0 | 582.7551 | 49.6672 | 49.6654 | -0.0088956 | -0.39966 | 582.3554 |  | 27.175 | 0 | 27.175 | 49.5 | 1.9147 | 2.6114 | 29.5636 | 1 | 0 | 29.5636 |  | 29.5636 | 0 | 29.5204
49.6672 | 0 | 582.4296 | 582.4296 | 1 |  | 15:11 | 21.68 |  | 583.2723 | 0 | 582.4296 | 49.6672 | 49.6652 | -0.0080061 | -0.35969 | 582.0699 |  | 26.8895 | 0 | 26.8895 | 49.5 | 1.9147 | 2.6114 | 29.278 | 1 | 0 | 29.278 |  | 29.278 | 0 | 29.5554
49.6672 | 0 | 582.7551 | 582.7551 | 1 |  | 15:11 | 21.7 |  | 583.2737 | 0 | 582.7551 | 49.6672 | 49.6651 | -0.0072054 | -0.32372 | 582.4314 |  | 27.2509 | 0 | 27.2509 | 49.5 | 1.9147 | 2.6114 | 29.6395 | 1 | 0 | 29.6395 |  | 29.6395 | 0 | 29.2884
49.6637 | 0 | 582.7551 | 582.7551 | 1 |  | 15:11 | 21.72 |  | 583.275 | 0 | 582.7551 | 49.6669 | 49.6649 | -0.0064849 | -0.29133 | 582.4638 |  | 27.2833 | 0 | 27.2833 | 49.5 | 1.8787 | 2.6614 | 29.6219 | 1 | 0 | 29.6219 |  | 29.6219 | 0 | 29.639
49.6637 | 0 | 582.7551 | 582.7551 | 1 |  | 15:11 | 21.74 |  | 583.2764 | 0 | 582.7551 | 49.6665 | 49.6648 | -0.0058364 | -0.2622 | 582.4929 |  | 27.3124 | 0 | 27.3124 | 49.5 | 1.8787 | 2.6614 | 29.651 | 1 | 0 | 29.651 |  | 29.651 | 0 | 29.6227
49.6637 | 0 | 582.7551 | 582.7551 | 1 |  | 15:11 | 21.76 |  | 583.2778 | 0 | 582.7551 | 49.6663 | 49.6647 | -0.0052528 | -0.23598 | 582.5191 |  | 27.3387 | 0 | 27.3387 | 49.5 | 1.8787 | 2.6614 | 29.6772 | 1 | 0 | 29.6772 |  | 29.6772 | 0 | 29.6518
49.6637 | 0 | 583.0807 | 583.0807 | 1 |  | 15:11 | 21.78 |  | 583.2792 | 0 | 583.0807 | 49.666 | 49.6646 | -0.0047275 | -0.21238 | 582.8683 |  | 27.6879 | 0 | 27.6879 | 49.5 | 1.8787 | 2.6614 | 30.0264 | 1 | 0 | 30.0264 |  | 30.0264 | 0 | 29.6872
49.6637 | 0 | 583.0807 | 583.0807 | 1 |  | 15:11 | 21.8 |  | 583.2805 | 0 | 583.0807 | 49.6658 | 49.6645 | -0.0042547 | -0.19114 | 582.8896 |  | 27.7091 | 0 | 27.7091 | 49.5 | 1.8787 | 2.6614 | 30.0477 | 1 | 0 | 30.0477 |  | 30.0477 | 0 | 30.027
49.6637 | 0 | 582.7551 | 582.7551 | 1 |  | 15:11 | 21.82 |  | 583.2819 | 0 | 582.7551 | 49.6656 | 49.6644 | -0.0038293 | -0.17203 | 582.5831 |  | 27.4026 | 0 | 27.4026 | 49.5 | 1.8787 | 2.6614 | 29.7412 | 1 | 0 | 29.7412 |  | 29.7412 | 0 | 30.0389
49.6637 | 0 | 583.0807 | 583.0807 | 1 |  | 15:11 | 21.84 |  | 583.2833 | 0 | 583.0807 | 49.6654 | 49.6644 | -0.0034463 | -0.15483 | 582.9259 |  | 27.7454 | 0 | 27.7454 | 49.5 | 1.8787 | 2.6614 | 30.084 | 1 | 0 | 30.084 |  | 30.084 | 0 | 29.751
49.6637 | 0 | 583.0807 | 583.0807 | 1 |  | 15:11 | 21.86 |  | 583.2846 | 0 | 583.0807 | 49.6652 | 49.6643 | -0.0031017 | -0.13934 | 582.9414 |  | 27.7609 | 0 | 27.7609 | 49.5 | 1.8787 | 2.6614 | 30.0995 | 1 | 0 | 30.0995 |  | 30.0995 | 0 | 30.0844
49.6637 | 0 | 583.0807 | 583.0807 | 1 |  | 15:11 | 21.88 |  | 583.286 | 0 | 583.0807 | 49.6651 | 49.6642 | -0.0027915 | -0.12541 | 582.9553 |  | 27.7748 | 0 | 27.7748 | 49.5 | 1.8787 | 2.6614 | 30.1134 | 1 | 0 | 30.1134 |  | 30.1134 | 0 | 30.0999
49.6637 | 0 | 583.0807 | 583.0807 | 1 |  | 15:11 | 21.9 |  | 583.2874 | 0 | 583.0807 | 49.6649 | 49.6642 | -0.0025124 | -0.11287 | 582.9678 |  | 27.7874 | 0 | 27.7874 | 49.5 | 1.8787 | 2.6614 | 30.126 | 1 | 0 | 30.126 |  | 30.126 | 0 | 30.1138
49.6637 | 0 | 583.0807 | 583.0807 | 1 |  | 15:11 | 21.92 |  | 583.2887 | 0 | 583.0807 | 49.6648 | 49.6641 | -0.0022611 | -0.10158 | 582.9791 |  | 27.7987 | 0 | 27.7987 | 49.5 | 1.8787 | 2.6614 | 30.1372 | 1 | 0 | 30.1372 |  | 30.1372 | 0 | 30.1263
49.6637 | 0 | 583.0807 | 583.0807 | 1 |  | 15:11 | 21.94 |  | 583.2901 | 0 | 583.0807 | 49.6647 | 49.6641 | -0.002035 | -0.091423 | 582.9893 |  | 27.8088 | 0 | 27.8088 | 49.5 | 1.8787 | 2.6614 | 30.1474 | 1 | 0 | 30.1474 |  | 30.1474 | 0 | 30.1375
49.6637 | 0 | 583.4062 | 583.4062 | 1 |  | 15:11 | 21.96 |  | 583.2915 | 0 | 583.4062 | 49.6646 | 49.664 | -0.0018315 | -0.082281 | 583.3239 |  | 28.1435 | 0 | 28.1435 | 49.5 | 1.8787 | 2.6614 | 30.482 | 1 | 0 | 30.482 |  | 30.482 | 0 | 30.157
49.6637 | 0 | 583.0807 | 583.0807 | 1 |  | 15:11 | 21.98 |  | 583.2929 | 0 | 583.0807 | 49.6645 | 49.664 | -0.0016484 | -0.074053 | 583.0066 |  | 27.8262 | 0 | 27.8262 | 49.5 | 1.8787 | 2.6614 | 30.1648 | 1 | 0 | 30.1648 |  | 30.1648 | 0 | 30.473
49.6637 | 0 | 583.0807 | 583.0807 | 1 |  | 15:11 | 22 |  | 583.2942 | 0 | 583.0807 | 49.6644 | 49.664 | -0.0014835 | -0.066647 | 583.0141 |  | 27.8336 | 0 | 27.8336 | 49.5 | 1.8787 | 2.6614 | 30.1722 | 1 | 0 | 30.1722 |  | 30.1722 | 0 | 30.165
49.6637 | 0 | 583.0807 | 583.0807 | 1 |  | 15:11 | 22.02 |  | 583.2956 | 0 | 583.0807 | 49.6644 | 49.664 | -0.0047352 | -0.21273 | 582.868 |  | 27.6875 | 0 | 27.6875 | 49.5 | 1.8787 | 2.6614 | 30.0261 | 1 | 0 | 30.0261 |  | 30.0261 | 0 | 30.168
49.6637 | 0 | 583.0807 | 583.0807 | 1 |  | 15:11 | 22.04 |  | 583.297 | 0 | 583.0807 | 49.6643 | 49.6639 | -0.0059617 | -0.26783 | 582.8129 |  | 27.6324 | 0 | 27.6324 | 49.5 | 1.8787 | 2.6614 | 29.971 | 1 | 0 | 29.971 |  | 29.971 | 0 | 30.0245
49.6637 | 0 | 583.7318 | 583.7318 | 1 |  | 15:11 | 22.06 |  | 583.2983 | 0 | 583.7318 | 49.6642 | 49.6636 | -0.0053655 | -0.24104 | 583.4908 |  | 28.3103 | 0 | 28.3103 | 49.5 | 1.8787 | 2.6614 | 30.6489 | 1 | 0 | 30.6489 |  | 30.6489 | 0 | 29.9904
49.6637 | 0 | 583.7318 | 583.7318 | 1 |  | 15:11 | 22.08 |  | 583.2997 | 0 | 583.7318 | 49.6642 | 49.6636 | -0.0031289 | -0.14057 | 583.5912 |  | 28.4108 | 0 | 28.4108 | 49.5 | 1.8787 | 2.6614 | 30.7494 | 1 | 0 | 30.7494 |  | 30.7494 | 0 | 30.6517
49.6637 | 0 | 584.0574 | 584.0574 | 1 |  | 15:11 | 22.1 |  | 583.3011 | 0 | 584.0574 | 49.6641 | 49.6636 | 0.00058395 | 0.026234 | 584.0836 |  | 28.9032 | 0 | 28.9032 | 49.5 | 1.8787 | 2.6614 | 31.2418 | 1 | 0 | 31.2418 |  | 31.2418 | 0 | 30.7634
49.6637 | 0 | 584.0574 | 584.0574 | 1 |  | 15:11 | 22.12 |  | 583.3024 | 0 | 584.0574 | 49.6641 | 49.6636 | 0.00052555 | 0.02361 | 584.081 |  | 28.9006 | 0 | 28.9006 | 49.5 | 1.8787 | 2.6614 | 31.2391 | 1 | 0 | 31.2391 |  | 31.2391 | 0 | 31.2417
49.6637 | 0 | 584.0574 | 584.0574 | 1 |  | 15:11 | 22.14 |  | 583.3038 | 0 | 584.0574 | 49.664 | 49.6636 | 0.000473 | 0.021249 | 584.0786 |  | 28.8982 | 0 | 28.8982 | 49.5 | 1.8787 | 2.6614 | 31.2368 | 1 | 0 | 31.2368 |  | 31.2368 | 0 | 31.2391
49.6637 | 0 | 584.0574 | 584.0574 | 1 |  | 15:11 | 22.16 |  | 583.3052 | 0 | 584.0574 | 49.664 | 49.6636 | 0.0004257 | 0.019124 | 584.0765 |  | 28.8961 | 0 | 28.8961 | 49.5 | 1.8787 | 2.6614 | 31.2346 | 1 | 0 | 31.2346 |  | 31.2346 | 0 | 31.2367
49.6637 | 0 | 584.0574 | 584.0574 | 1 |  | 15:11 | 22.18 |  | 583.3066 | 0 | 584.0574 | 49.664 | 49.6636 | 0.00038313 | 0.017212 | 584.0746 |  | 28.8942 | 0 | 28.8942 | 49.5 | 1.8787 | 2.6614 | 31.2327 | 1 | 0 | 31.2327 |  | 31.2327 | 0 | 31.2346
49.6637 | 0 | 583.7318 | 583.7318 | 1 |  | 15:11 | 22.2 |  | 583.3079 | 0 | 583.7318 | 49.664 | 49.6636 | 0.00034481 | 0.015491 | 583.7473 |  | 28.5668 | 0 | 28.5668 | 49.5 | 1.8787 | 2.6614 | 30.9054 | 1 | 0 | 30.9054 |  | 30.9054 | 0 | 31.2234
49.6637 | 0 | 584.0574 | 584.0574 | 1 |  | 15:11 | 22.22 |  | 583.3093 | 0 | 584.0574 | 49.6639 | 49.6636 | 0.00031033 | 0.013942 | 584.0713 |  | 28.8909 | 0 | 28.8909 | 49.5 | 1.8787 | 2.6614 | 31.2295 | 1 | 0 | 31.2295 |  | 31.2295 | 0 | 30.9147
49.6603 | 0 | 584.0574 | 584.0574 | 1 |  | 15:11 | 22.24 |  | 583.3107 | 0 | 584.0574 | 49.6636 | 49.6636 | 0.0002793 | 0.012547 | 584.0699 |  | 28.8895 | 0 | 28.8895 | 49.5 | 1.845 | 2.71 | 31.1795 | 1 | 0 | 31.1795 |  | 31.1795 | 0 | 31.228
49.6637 | 0 | 584.0574 | 584.0574 | 1 |  | 15:11 | 22.26 |  | 583.312 | 0 | 584.0574 | 49.6636 | 49.6637 | 0.00025137 | 0.011293 | 584.0687 |  | 28.8882 | 0 | 28.8882 | 49.5 | 1.8787 | 2.6614 | 31.2268 | 1 | 0 | 31.2268 |  | 31.2268 | 0 | 31.1808
49.6637 | 0 | 584.0574 | 584.0574 | 1 |  | 15:11 | 22.28 |  | 583.3134 | 0 | 584.0574 | 49.6636 | 49.6637 | 0.00022623 | 0.010163 | 584.0676 |  | 28.8871 | 0 | 28.8871 | 49.5 | 1.8787 | 2.6614 | 31.2257 | 1 | 0 | 31.2257 |  | 31.2257 | 0 | 31.2268
49.6637 | 0 | 583.4062 | 583.4062 | 1 |  | 15:11 | 22.3 |  | 583.3148 | 0 | 583.4062 | 49.6636 | 49.6637 | 0.00020361 | 0.0091471 | 583.4153 |  | 28.2349 | 0 | 28.2349 | 49.5 | 1.8787 | 2.6614 | 30.5735 | 1 | 0 | 30.5735 |  | 30.5735 | 0 | 31.207
49.6637 | 0 | 584.0574 | 584.0574 | 1 |  | 15:11 | 22.32 |  | 583.3161 | 0 | 584.0574 | 49.6636 | 49.6637 | 0.00018325 | 0.0082324 | 584.0656 |  | 28.8852 | 0 | 28.8852 | 49.5 | 1.8787 | 2.6614 | 31.2238 | 1 | 0 | 31.2238 |  | 31.2238 | 0 | 30.592
49.6637 | 0 | 583.0807 | 583.0807 | 1 |  | 15:11 | 22.34 |  | 583.3175 | 0 | 583.0807 | 49.6636 | 49.6637 | 0.00016492 | 0.0074091 | 583.0881 |  | 27.9077 | 0 | 27.9077 | 49.5 | 1.8787 | 2.6614 | 30.2462 | 1 | 0 | 30.2462 |  | 30.2462 | 0 | 31.1958
49.6637 | 0 | 583.0807 | 583.0807 | 1 |  | 15:11 | 22.36 |  | 583.3189 | 0 | 583.0807 | 49.6636 | 49.6637 | 0.00014843 | 0.0066682 | 583.0874 |  | 27.9069 | 0 | 27.9069 | 49.5 | 1.8787 | 2.6614 | 30.2455 | 1 | 0 | 30.2455 |  | 30.2455 | 0 | 30.2462
49.6637 | 0 | 583.0807 | 583.0807 | 1 |  | 15:11 | 22.38 |  | 583.3203 | 0 | 583.0807 | 49.6636 | 49.6637 | 0.00013359 | 0.0060014 | 583.0867 |  | 27.9062 | 0 | 27.9062 | 49.5 | 1.8787 | 2.6614 | 30.2448 | 1 | 0 | 30.2448 |  | 30.2448 | 0 | 30.2455
49.6637 | 0 | 583.0807 | 583.0807 | 1 |  | 15:11 | 22.4 |  | 583.3216 | 0 | 583.0807 | 49.6636 | 49.6637 | 0.00012023 | 0.0054013 | 583.0861 |  | 27.9056 | 0 | 27.9056 | 49.5 | 1.8787 | 2.6614 | 30.2442 | 1 | 0 | 30.2442 |  | 30.2442 | 0 | 30.2448
49.6637 | 0 | 583.0807 | 583.0807 | 1 |  | 15:11 | 22.42 |  | 583.323 | 0 | 583.0807 | 49.6636 | 49.6637 | 0.00010821 | 0.0048611 | 583.0856 |  | 27.9051 | 0 | 27.9051 | 49.5 | 1.8787 | 2.6614 | 30.2437 | 1 | 0 | 30.2437 |  | 30.2437 | 0 | 30.2442
49.6637 | 0 | 583.4062 | 583.4062 | 1 |  | 15:11 | 22.44 |  | 583.3244 | 0 | 583.4062 | 49.6637 | 49.6637 | 9.7386e-05 | 0.004375 | 583.4106 |  | 28.2301 | 0 | 28.2301 | 49.5 | 1.8787 | 2.6614 | 30.5687 | 1 | 0 | 30.5687 |  | 30.5687 | 0 | 30.253
49.6637 | 0 | 583.7318 | 583.7318 | 1 |  | 15:11 | 22.46 |  | 583.3257 | 0 | 583.7318 | 49.6637 | 49.6637 | 8.7647e-05 | 0.0039375 | 583.7357 |  | 28.5553 | 0 | 28.5553 | 49.5 | 1.8787 | 2.6614 | 30.8939 | 1 | 0 | 30.8939 |  | 30.8939 | 0 | 30.578
49.6637 | 0 | 583.7318 | 583.7318 | 1 |  | 15:11 | 22.48 |  | 583.3271 | 0 | 583.7318 | 49.6637 | 49.6637 | 7.8882e-05 | 0.0035438 | 583.7353 |  | 28.5549 | 0 | 28.5549 | 49.5 | 1.8787 | 2.6614 | 30.8935 | 1 | 0 | 30.8935 |  | 30.8935 | 0 | 30.8938
49.6637 | 0 | 583.7318 | 583.7318 | 1 |  | 15:11 | 22.5 |  | 583.3285 | 0 | 583.7318 | 49.6637 | 49.6637 | 7.0994e-05 | 0.0031894 | 583.735 |  | 28.5545 | 0 | 28.5545 | 49.5 | 1.8787 | 2.6614 | 30.8931 | 1 | 0 | 30.8931 |  | 30.8931 | 0 | 30.8935
49.6637 | 0 | 583.4062 | 583.4062 | 1 |  | 15:11 | 22.52 |  | 583.3298 | 0 | 583.4062 | 49.6637 | 49.6637 | 6.3895e-05 | 0.0028704 | 583.4091 |  | 28.2286 | 0 | 28.2286 | 49.5 | 1.8787 | 2.6614 | 30.5672 | 1 | 0 | 30.5672 |  | 30.5672 | 0 | 30.8838
49.6637 | 0 | 584.0574 | 584.0574 | 1 |  | 15:11 | 22.54 |  | 583.3312 | 0 | 584.0574 | 49.6637 | 49.6637 | 5.7505e-05 | 0.0025834 | 584.06 |  | 28.8795 | 0 | 28.8795 | 49.5 | 1.8787 | 2.6614 | 31.2181 | 1 | 0 | 31.2181 |  | 31.2181 | 0 | 30.5858
49.6637 | 0 | 584.0574 | 584.0574 | 1 |  | 15:11 | 22.56 |  | 583.3326 | 0 | 584.0574 | 49.6637 | 49.6637 | 5.1755e-05 | 0.0023251 | 584.0597 |  | 28.8793 | 0 | 28.8793 | 49.5 | 1.8787 | 2.6614 | 31.2178 | 1 | 0 | 31.2178 |  | 31.2178 | 0 | 31.2181
49.6637 | 0 | 583.0807 | 583.0807 | 1 |  | 15:11 | 22.58 |  | 583.334 | 0 | 583.0807 | 49.6637 | 49.6637 | 4.6579e-05 | 0.0020926 | 583.0828 |  | 27.9023 | 0 | 27.9023 | 49.5 | 1.8787 | 2.6614 | 30.2409 | 1 | 0 | 30.2409 |  | 30.2409 | 0 | 31.1899
49.6637 | 0 | 583.7318 | 583.7318 | 1 |  | 15:11 | 22.6 |  | 583.3353 | 0 | 583.7318 | 49.6637 | 49.6637 | 4.1921e-05 | 0.0018833 | 583.7337 |  | 28.5532 | 0 | 28.5532 | 49.5 | 1.8787 | 2.6614 | 30.8918 | 1 | 0 | 30.8918 |  | 30.8918 | 0 | 30.2595
49.6637 | 0 | 583.7318 | 583.7318 | 1 |  | 15:11 | 22.62 |  | 583.3367 | 0 | 583.7318 | 49.6637 | 49.6637 | 3.7729e-05 | 0.001695 | 583.7335 |  | 28.553 | 0 | 28.553 | 49.5 | 1.8787 | 2.6614 | 30.8916 | 1 | 0 | 30.8916 |  | 30.8916 | 0 | 30.8918
49.6637 | 0 | 584.0574 | 584.0574 | 1 |  | 15:11 | 22.64 |  | 583.3381 | 0 | 584.0574 | 49.6637 | 49.6637 | 3.3956e-05 | 0.0015255 | 584.0589 |  | 28.8785 | 0 | 28.8785 | 49.5 | 1.8787 | 2.6614 | 31.217 | 1 | 0 | 31.217 |  | 31.217 | 0 | 30.9009
49.6637 | 0 | 584.0574 | 584.0574 | 1 |  | 15:11 | 22.66 |  | 583.3394 | 0 | 584.0574 | 49.6637 | 49.6637 | 3.0561e-05 | 0.0013729 | 584.0588 |  | 28.8783 | 0 | 28.8783 | 49.5 | 1.8787 | 2.6614 | 31.2169 | 1 | 0 | 31.2169 |  | 31.2169 | 0 | 31.217
49.6637 | 0 | 584.0574 | 584.0574 | 1 |  | 15:11 | 22.68 |  | 583.3408 | 0 | 584.0574 | 49.6637 | 49.6637 | 2.7505e-05 | 0.0012356 | 584.0586 |  | 28.8782 | 0 | 28.8782 | 49.5 | 1.8787 | 2.6614 | 31.2168 | 1 | 0 | 31.2168 |  | 31.2168 | 0 | 31.2169
49.6637 | 0 | 584.0574 | 584.0574 | 1 |  | 15:11 | 22.7 |  | 583.3422 | 0 | 584.0574 | 49.6637 | 49.6637 | 2.4754e-05 | 0.0011121 | 584.0585 |  | 28.8781 | 0 | 28.8781 | 49.5 | 1.8787 | 2.6614 | 31.2166 | 1 | 0 | 31.2166 |  | 31.2166 | 0 | 31.2168
49.6637 | 0 | 584.0574 | 584.0574 | 1 |  | 15:11 | 22.72 |  | 583.3435 | 0 | 584.0574 | 49.6637 | 49.6637 | 2.2279e-05 | 0.0010009 | 584.0584 |  | 28.8779 | 0 | 28.8779 | 49.5 | 1.8787 | 2.6614 | 31.2165 | 1 | 0 | 31.2165 |  | 31.2165 | 0 | 31.2166
49.6637 | 0 | 584.0574 | 584.0574 | 1 |  | 15:11 | 22.74 |  | 583.3449 | 0 | 584.0574 | 49.6637 | 49.6637 | 2.0051e-05 | 0.00090078 | 584.0583 |  | 28.8778 | 0 | 28.8778 | 49.5 | 1.8787 | 2.6614 | 31.2164 | 1 | 0 | 31.2164 |  | 31.2164 | 0 | 31.2165
49.6637 | 0 | 584.0574 | 584.0574 | 1 |  | 15:11 | 22.76 |  | 583.3463 | 0 | 584.0574 | 49.6637 | 49.6637 | -0.003382 | -0.15193 | 583.9055 |  | 28.725 | 0 | 28.725 | 49.5 | 1.8787 | 2.6614 | 31.0636 | 1 | 0 | 31.0636 |  | 31.0636 | 0 | 31.2121
49.6637 | 0 | 584.0574 | 584.0574 | 1 |  | 15:11 | 22.78 |  | 583.3477 | 0 | 584.0574 | 49.6637 | 49.6637 | -0.0081438 | -0.36586 | 583.6915 |  | 28.5111 | 0 | 28.5111 | 49.5 | 1.8787 | 2.6614 | 30.8497 | 1 | 0 | 30.8497 |  | 30.8497 | 0 | 31.0575
49.6637 | 0 | 584.0574 | 584.0574 | 1 |  | 15:11 | 22.8 |  | 583.349 | 0 | 584.0574 | 49.6637 | 49.6634 | -0.012429 | -0.55838 | 583.499 |  | 28.3186 | 0 | 28.3186 | 49.5 | 1.8787 | 2.6614 | 30.6571 | 1 | 0 | 30.6571 |  | 30.6571 | 0 | 30.8442
49.6637 | 0 | 584.3829 | 584.3829 | 1 |  | 15:11 | 22.82 |  | 583.3504 | 0 | 584.3829 | 49.6637 | 49.6631 | -0.014586 | -0.65529 | 583.7276 |  | 28.5472 | 0 | 28.5472 | 49.5 | 1.8787 | 2.6614 | 30.8857 | 1 | 0 | 30.8857 |  | 30.8857 | 0 | 30.6637
49.6637 | 0 | 585.0341 | 585.0341 | 1 |  | 15:11 | 22.84 |  | 583.3518 | 0 | 585.0341 | 49.6637 | 49.6628 | -0.013128 | -0.58976 | 584.4443 |  | 29.2639 | 0 | 29.2639 | 49.5 | 1.8787 | 2.6614 | 31.6025 | 1 | 0 | 31.6025 |  | 31.6025 | 0 | 30.9062
49.6637 | 0 | 585.0341 | 585.0341 | 1 |  | 15:11 | 22.86 |  | 583.3531 | 0 | 585.0341 | 49.6637 | 49.6625 | -0.011815 | -0.53078 | 584.5033 |  | 29.3229 | 0 | 29.3229 | 49.5 | 1.8787 | 2.6614 | 31.6614 | 1 | 0 | 31.6614 |  | 31.6614 | 0 | 31.6041
49.6637 | 0 | 584.7085 | 584.7085 | 1 |  | 15:11 | 22.88 |  | 583.3545 | 0 | 584.7085 | 49.6637 | 49.6623 | -0.010634 | -0.47771 | 584.2308 |  | 29.0503 | 0 | 29.0503 | 49.5 | 1.8787 | 2.6614 | 31.3889 | 1 | 0 | 31.3889 |  | 31.3889 | 0 | 31.6536
49.6637 | 0 | 584.3829 | 584.3829 | 1 |  | 15:11 | 22.9 |  | 583.3559 | 0 | 584.3829 | 49.6637 | 49.6621 | -0.0095702 | -0.42994 | 583.953 |  | 28.7725 | 0 | 28.7725 | 49.5 | 1.8787 | 2.6614 | 31.1111 | 1 | 0 | 31.1111 |  | 31.1111 | 0 | 31.381
49.6637 | 0 | 584.7085 | 584.7085 | 1 |  | 15:11 | 22.92 |  | 583.3572 | 0 | 584.7085 | 49.6637 | 49.6619 | -0.0086131 | -0.38694 | 584.3216 |  | 29.1411 | 0 | 29.1411 | 49.5 | 1.8787 | 2.6614 | 31.4797 | 1 | 0 | 31.4797 |  | 31.4797 | 0 | 31.1216
49.6637 | 0 | 584.7085 | 584.7085 | 1 |  | 15:11 | 22.94 |  | 583.3586 | 0 | 584.7085 | 49.6637 | 49.6618 | -0.0077518 | -0.34825 | 584.3603 |  | 29.1798 | 0 | 29.1798 | 49.5 | 1.8787 | 2.6614 | 31.5184 | 1 | 0 | 31.5184 |  | 31.5184 | 0 | 31.4808
49.6637 | 0 | 585.0341 | 585.0341 | 1 |  | 15:11 | 22.96 |  | 583.36 | 0 | 585.0341 | 49.6637 | 49.6616 | -0.0069767 | -0.31342 | 584.7207 |  | 29.5402 | 0 | 29.5402 | 49.5 | 1.8787 | 2.6614 | 31.8788 | 1 | 0 | 31.8788 |  | 31.8788 | 0 | 31.5287
49.6603 | 0 | 585.0341 | 585.0341 | 1 |  | 15:11 | 22.98 |  | 583.3614 | 0 | 585.0341 | 49.6634 | 49.6615 | -0.006279 | -0.28206 | 584.752 |  | 29.5716 | 0 | 29.5716 | 49.5 | 1.845 | 2.71 | 31.8616 | 1 | 0 | 31.8616 |  | 31.8616 | 0 | 31.8783
49.6603 | 0 | 585.3596 | 585.3596 | 1 |  | 15:11 | 23 |  | 583.3627 | 0 | 585.3596 | 49.6631 | 49.6614 | -0.0056511 | -0.25386 | 585.1057 |  | 29.9253 | 0 | 29.9253 | 49.5 | 1.845 | 2.71 | 32.2153 | 1 | 0 | 32.2153 |  | 32.2153 | 0 | 31.8717
49.6603 | 0 | 585.0341 | 585.0341 | 1 |  | 15:11 | 23.02 |  | 583.3641 | 0 | 585.0341 | 49.6628 | 49.6613 | -0.005086 | -0.22847 | 584.8056 |  | 29.6252 | 0 | 29.6252 | 49.5 | 1.845 | 2.71 | 31.9152 | 1 | 0 | 31.9152 |  | 31.9152 | 0 | 32.2067
49.6603 | 0 | 585.3596 | 585.3596 | 1 |  | 15:11 | 23.04 |  | 583.3655 | 0 | 585.3596 | 49.6625 | 49.6612 | -0.0045774 | -0.20562 | 585.154 |  | 29.9735 | 0 | 29.9735 | 49.5 | 1.845 | 2.71 | 32.2635 | 1 | 0 | 32.2635 |  | 32.2635 | 0 | 31.9251
49.6603 | 0 | 585.6852 | 585.6852 | 1 |  | 15:11 | 23.06 |  | 583.3668 | 0 | 585.6852 | 49.6623 | 49.6611 | -0.0041196 | -0.18506 | 585.5001 |  | 30.3197 | 0 | 30.3197 | 49.5 | 1.845 | 2.71 | 32.6097 | 1 | 0 | 32.6097 |  | 32.6097 | 0 | 32.2734
49.6603 | 0 | 585.6852 | 585.6852 | 1 |  | 15:11 | 23.08 |  | 583.3682 | 0 | 585.6852 | 49.6621 | 49.661 | -0.0037077 | -0.16655 | 585.5186 |  | 30.3382 | 0 | 30.3382 | 49.5 | 1.845 | 2.71 | 32.6282 | 1 | 0 | 32.6282 |  | 32.6282 | 0 | 32.6102
49.6603 | 0 | 585.3596 | 585.3596 | 1 |  | 15:11 | 23.1 |  | 583.3696 | 0 | 585.3596 | 49.6619 | 49.6609 | -0.0033369 | -0.1499 | 585.2097 |  | 30.0292 | 0 | 30.0292 | 49.5 | 1.845 | 2.71 | 32.3192 | 1 | 0 | 32.3192 |  | 32.3192 | 0 | 32.6194
49.6603 | 0 | 585.0341 | 585.0341 | 1 |  | 15:11 | 23.12 |  | 583.3709 | 0 | 585.0341 | 49.6618 | 49.6609 | -0.0030032 | -0.13491 | 584.8992 |  | 29.7187 | 0 | 29.7187 | 49.5 | 1.845 | 2.71 | 32.0087 | 1 | 0 | 32.0087 |  | 32.0087 | 0 | 32.3104
49.6603 | 0 | 585.3596 | 585.3596 | 1 |  | 15:11 | 23.14 |  | 583.3723 | 0 | 585.3596 | 49.6616 | 49.6608 | -0.0027029 | -0.12142 | 585.2382 |  | 30.0577 | 0 | 30.0577 | 49.5 | 1.845 | 2.71 | 32.3477 | 1 | 0 | 32.3477 |  | 32.3477 | 0 | 32.0184
49.6603 | 0 | 585.0341 | 585.0341 | 1 |  | 15:11 | 23.16 |  | 583.3737 | 0 | 585.0341 | 49.6615 | 49.6608 | -0.0024326 | -0.10928 | 584.9248 |  | 29.7444 | 0 | 29.7444 | 49.5 | 1.845 | 2.71 | 32.0344 | 1 | 0 | 32.0344 |  | 32.0344 | 0 | 32.3388
49.6603 | 0 | 585.0341 | 585.0341 | 1 |  | 15:11 | 23.18 |  | 583.3751 | 0 | 585.0341 | 49.6614 | 49.6607 | -0.0021893 | -0.098349 | 584.9358 |  | 29.7553 | 0 | 29.7553 | 49.5 | 1.845 | 2.71 | 32.0453 | 1 | 0 | 32.0453 |  | 32.0453 | 0 | 32.0347
49.6603 | 0 | 585.0341 | 585.0341 | 1 |  | 15:11 | 23.2 |  | 583.3764 | 0 | 585.0341 | 49.6613 | 49.6607 | -0.0019704 | -0.088514 | 584.9456 |  | 29.7651 | 0 | 29.7651 | 49.5 | 1.845 | 2.71 | 32.0551 | 1 | 0 | 32.0551 |  | 32.0551 | 0 | 32.0456
49.6603 | 0 | 585.3596 | 585.3596 | 1 |  | 15:11 | 23.22 |  | 583.3778 | 0 | 585.3596 | 49.6612 | 49.6606 | -0.0017734 | -0.079663 | 585.2799 |  | 30.0995 | 0 | 30.0995 | 49.5 | 1.845 | 2.71 | 32.3895 | 1 | 0 | 32.3895 |  | 32.3895 | 0 | 32.0647
49.6603 | 0 | 585.0341 | 585.0341 | 1 |  | 15:11 | 23.24 |  | 583.3792 | 0 | 585.0341 | 49.6611 | 49.6606 | -0.001596 | -0.071696 | 584.9624 |  | 29.782 | 0 | 29.782 | 49.5 | 1.845 | 2.71 | 32.072 | 1 | 0 | 32.072 |  | 32.072 | 0 | 32.3804
49.6603 | 0 | 585.0341 | 585.0341 | 1 |  | 15:11 | 23.26 |  | 583.3805 | 0 | 585.0341 | 49.661 | 49.6606 | -0.0014364 | -0.064527 | 584.9696 |  | 29.7891 | 0 | 29.7891 | 49.5 | 1.845 | 2.71 | 32.0791 | 1 | 0 | 32.0791 |  | 32.0791 | 0 | 32.0722
49.6603 | 0 | 585.0341 | 585.0341 | 1 |  | 15:11 | 23.28 |  | 583.3819 | 0 | 585.0341 | 49.6609 | 49.6605 | -0.0012928 | -0.058074 | 584.976 |  | 29.7956 | 0 | 29.7956 | 49.5 | 1.845 | 2.71 | 32.0856 | 1 | 0 | 32.0856 |  | 32.0856 | 0 | 32.0793
49.6603 | 0 | 585.0341 | 585.0341 | 1 |  | 15:11 | 23.3 |  | 583.3833 | 0 | 585.0341 | 49.6609 | 49.6605 | -0.0011635 | -0.052267 | 584.9818 |  | 29.8014 | 0 | 29.8014 | 49.5 | 1.845 | 2.71 | 32.0914 | 1 | 0 | 32.0914 |  | 32.0914 | 0 | 32.0857
49.6603 | 0 | 585.0341 | 585.0341 | 1 |  | 15:11 | 23.32 |  | 583.3846 | 0 | 585.0341 | 49.6608 | 49.6605 | -0.0045472 | -0.20427 | 584.8298 |  | 29.6494 | 0 | 29.6494 | 49.5 | 1.845 | 2.71 | 31.9394 | 1 | 0 | 31.9394 |  | 31.9394 | 0 | 32.087
49.6603 | 0 | 585.0341 | 585.0341 | 1 |  | 15:11 | 23.34 |  | 583.386 | 0 | 585.0341 | 49.6608 | 49.6605 | -0.0093424 | -0.41968 | 584.6144 |  | 29.434 | 0 | 29.434 | 49.5 | 1.845 | 2.71 | 31.724 | 1 | 0 | 31.724 |  | 31.724 | 0 | 31.9332
49.6603 | 0 | 585.0341 | 585.0341 | 1 |  | 15:11 | 23.36 |  | 583.3874 | 0 | 585.0341 | 49.6607 | 49.6601 | -0.013658 | -0.61355 | 584.4206 |  | 29.2401 | 0 | 29.2401 | 49.5 | 1.845 | 2.71 | 31.5301 | 1 | 0 | 31.5301 |  | 31.5301 | 0 | 31.7184
49.6603 | 0 | 585.0341 | 585.0341 | 1 |  | 15:11 | 23.38 |  | 583.3888 | 0 | 585.0341 | 49.6607 | 49.6598 | -0.015792 | -0.70942 | 584.3247 |  | 29.1442 | 0 | 29.1442 | 49.5 | 1.845 | 2.71 | 31.4342 | 1 | 0 | 31.4342 |  | 31.4342 | 0 | 31.5274
49.6603 | 0 | 585.0341 | 585.0341 | 1 |  | 15:11 | 23.4 |  | 583.3901 | 0 | 585.0341 | 49.6606 | 49.6595 | -0.014213 | -0.63848 | 584.3956 |  | 29.2152 | 0 | 29.2152 | 49.5 | 1.845 | 2.71 | 31.5052 | 1 | 0 | 31.5052 |  | 31.5052 | 0 | 31.4363
49.6603 | 0 | 585.0341 | 585.0341 | 1 |  | 15:11 | 23.42 |  | 583.3915 | 0 | 585.0341 | 49.6606 | 49.6592 | -0.012792 | -0.57463 | 584.4595 |  | 29.279 | 0 | 29.279 | 49.5 | 1.845 | 2.71 | 31.569 | 1 | 0 | 31.569 |  | 31.569 | 0 | 31.507
49.6603 | 0 | 585.3596 | 585.3596 | 1 |  | 15:11 | 23.44 |  | 583.3929 | 0 | 585.3596 | 49.6606 | 49.659 | -0.011513 | -0.51717 | 584.8424 |  | 29.662 | 0 | 29.662 | 49.5 | 1.845 | 2.71 | 31.952 | 1 | 0 | 31.952 |  | 31.952 | 0 | 31.58
49.6603 | 0 | 585.3596 | 585.3596 | 1 |  | 15:11 | 23.46 |  | 583.3942 | 0 | 585.3596 | 49.6605 | 49.6588 | -0.010361 | -0.46545 | 584.8942 |  | 29.7137 | 0 | 29.7137 | 49.5 | 1.845 | 2.71 | 32.0037 | 1 | 0 | 32.0037 |  | 32.0037 | 0 | 31.9535
49.6603 | 0 | 585.0341 | 585.0341 | 1 |  | 15:11 | 23.48 |  | 583.3956 | 0 | 585.0341 | 49.6605 | 49.6586 | -0.0093252 | -0.4189 | 584.6152 |  | 29.4347 | 0 | 29.4347 | 49.5 | 1.845 | 2.71 | 31.7247 | 1 | 0 | 31.7247 |  | 31.7247 | 0 | 31.9957
49.6603 | 0 | 585.3596 | 585.3596 | 1 |  | 15:11 | 23.5 |  | 583.397 | 0 | 585.3596 | 49.6605 | 49.6584 | -0.0083927 | -0.37701 | 584.9826 |  | 29.8021 | 0 | 29.8021 | 49.5 | 1.845 | 2.71 | 32.0921 | 1 | 0 | 32.0921 |  | 32.0921 | 0 | 31.7352
49.6603 | 0 | 585.3596 | 585.3596 | 1 |  | 15:11 | 23.52 |  | 583.3983 | 0 | 585.3596 | 49.6605 | 49.6582 | -0.0075534 | -0.33931 | 585.0203 |  | 29.8398 | 0 | 29.8398 | 49.5 | 1.845 | 2.71 | 32.1298 | 1 | 0 | 32.1298 |  | 32.1298 | 0 | 32.0932
49.6568 | 0 | 585.6852 | 585.6852 | 1 |  | 15:11 | 23.54 |  | 583.3997 | 0 | 585.6852 | 49.6601 | 49.6581 | -0.0067981 | -0.30536 | 585.3798 |  | 30.1994 | 0 | 30.1994 | 49.5 | 1.8116 | 2.76 | 32.4394 | 1 | 0 | 32.4394 |  | 32.4394 | 0 | 32.1387
49.6568 | 0 | 586.0107 | 586.0107 | 1 |  | 15:11 | 23.56 |  | 583.4011 | 0 | 586.0107 | 49.6598 | 49.658 | -0.0061183 | -0.27482 | 585.7359 |  | 30.5554 | 0 | 30.5554 | 49.5 | 1.8116 | 2.76 | 32.7954 | 1 | 0 | 32.7954 |  | 32.7954 | 0 | 32.4496
49.6568 | 0 | 586.0107 | 586.0107 | 1 |  | 15:11 | 23.58 |  | 583.4025 | 0 | 586.0107 | 49.6595 | 49.6578 | -0.0055065 | -0.24734 | 585.7634 |  | 30.5829 | 0 | 30.5829 | 49.5 | 1.8116 | 2.76 | 32.8229 | 1 | 0 | 32.8229 |  | 32.8229 | 0 | 32.7962
49.6568 | 0 | 586.0107 | 586.0107 | 1 |  | 15:11 | 23.6 |  | 583.4038 | 0 | 586.0107 | 49.6592 | 49.6577 | -0.0049558 | -0.22261 | 585.7881 |  | 30.6076 | 0 | 30.6076 | 49.5 | 1.8116 | 2.76 | 32.8476 | 1 | 0 | 32.8476 |  | 32.8476 | 0 | 32.8236
49.6568 | 0 | 586.0107 | 586.0107 | 1 |  | 15:11 | 23.62 |  | 583.4052 | 0 | 586.0107 | 49.659 | 49.6576 | -0.0044602 | -0.20035 | 585.8104 |  | 30.6299 | 0 | 30.6299 | 49.5 | 1.8116 | 2.76 | 32.8699 | 1 | 0 | 32.8699 |  | 32.8699 | 0 | 32.8483
49.6568 | 0 | 586.0107 | 586.0107 | 1 |  | 15:11 | 23.64 |  | 583.4066 | 0 | 586.0107 | 49.6588 | 49.6576 | -0.0040142 | -0.18031 | 585.8304 |  | 30.6499 | 0 | 30.6499 | 49.5 | 1.8116 | 2.76 | 32.8899 | 1 | 0 | 32.8899 |  | 32.8899 | 0 | 32.8705
49.6568 | 0 | 586.0107 | 586.0107 | 1 |  | 15:11 | 23.66 |  | 583.4079 | 0 | 586.0107 | 49.6586 | 49.6575 | -0.0036128 | -0.16228 | 585.8484 |  | 30.668 | 0 | 30.668 | 49.5 | 1.8116 | 2.76 | 32.908 | 1 | 0 | 32.908 |  | 32.908 | 0 | 32.8905
49.6568 | 0 | 586.0107 | 586.0107 | 1 |  | 15:11 | 23.68 |  | 583.4093 | 0 | 586.0107 | 49.6584 | 49.6574 | -0.0032515 | -0.14605 | 585.8646 |  | 30.6842 | 0 | 30.6842 | 49.5 | 1.8116 | 2.76 | 32.9242 | 1 | 0 | 32.9242 |  | 32.9242 | 0 | 32.9084
49.6568 | 0 | 586.0107 | 586.0107 | 1 |  | 15:11 | 23.7 |  | 583.4107 | 0 | 586.0107 | 49.6582 | 49.6574 | -0.0029264 | -0.13145 | 585.8793 |  | 30.6988 | 0 | 30.6988 | 49.5 | 1.8116 | 2.76 | 32.9388 | 1 | 0 | 32.9388 |  | 32.9388 | 0 | 32.9246
49.6568 | 0 | 586.0107 | 586.0107 | 1 |  | 15:11 | 23.72 |  | 583.412 | 0 | 586.0107 | 49.6581 | 49.6573 | -0.0060337 | -0.27102 | 585.7397 |  | 30.5592 | 0 | 30.5592 | 49.5 | 1.8116 | 2.76 | 32.7992 | 1 | 0 | 32.7992 |  | 32.7992 | 0 | 32.9348
49.6568 | 0 | 586.0107 | 586.0107 | 1 |  | 15:11 | 23.74 |  | 583.4134 | 0 | 586.0107 | 49.658 | 49.6572 | -0.01053 | -0.47301 | 585.5377 |  | 30.3572 | 0 | 30.3572 | 49.5 | 1.8116 | 2.76 | 32.5972 | 1 | 0 | 32.5972 |  | 32.5972 | 0 | 32.7935
49.6568 | 0 | 586.3363 | 586.3363 | 1 |  | 15:11 | 23.76 |  | 583.4148 | 0 | 586.3363 | 49.6578 | 49.6569 | -0.014577 | -0.65479 | 585.6815 |  | 30.5011 | 0 | 30.5011 | 49.5 | 1.8116 | 2.76 | 32.7411 | 1 | 0 | 32.7411 |  | 32.7411 | 0 | 32.6014
49.6568 | 0 | 586.0107 | 586.0107 | 1 |  | 15:11 | 23.78 |  | 583.4162 | 0 | 586.0107 | 49.6577 | 49.6565 | -0.01652 | -0.74203 | 585.2687 |  | 30.0882 | 0 | 30.0882 | 49.5 | 1.8116 | 2.76 | 32.3282 | 1 | 0 | 32.3282 |  | 32.3282 | 0 | 32.7293
49.6568 | 0 | 586.3363 | 586.3363 | 1 |  | 15:11 | 23.8 |  | 583.4175 | 0 | 586.3363 | 49.6576 | 49.6562 | -0.014868 | -0.66783 | 585.6685 |  | 30.488 | 0 | 30.488 | 49.5 | 1.8116 | 2.76 | 32.728 | 1 | 0 | 32.728 |  | 32.728 | 0 | 32.3396
49.6568 | 0 | 586.6619 | 586.6619 | 1 |  | 15:11 | 23.82 |  | 583.4189 | 0 | 586.6619 | 49.6576 | 49.6559 | -0.013381 | -0.60105 | 586.0609 |  | 30.8804 | 0 | 30.8804 | 49.5 | 1.8116 | 2.76 | 33.1204 | 1 | 0 | 33.1204 |  | 33.1204 | 0 | 32.7392
49.6568 | 0 | 586.0107 | 586.0107 | 1 |  | 15:11 | 23.84 |  | 583.4203 | 0 | 586.0107 | 49.6575 | 49.6557 | -0.012043 | -0.54094 | 585.4698 |  | 30.2893 | 0 | 30.2893 | 49.5 | 1.8116 | 2.76 | 32.5293 | 1 | 0 | 32.5293 |  | 32.5293 | 0 | 33.1035
49.6568 | 0 | 586.0107 | 586.0107 | 1 |  | 15:11 | 23.86 |  | 583.4216 | 0 | 586.0107 | 49.6574 | 49.6554 | -0.010838 | -0.48685 | 585.5239 |  | 30.3434 | 0 | 30.3434 | 49.5 | 1.8116 | 2.76 | 32.5834 | 1 | 0 | 32.5834 |  | 32.5834 | 0 | 32.5309
49.6568 | 0 | 586.0107 | 586.0107 | 1 |  | 15:11 | 23.88 |  | 583.423 | 0 | 586.0107 | 49.6574 | 49.6552 | -0.0097546 | -0.43816 | 585.5725 |  | 30.3921 | 0 | 30.3921 | 49.5 | 1.8116 | 2.76 | 32.6321 | 1 | 0 | 32.6321 |  | 32.6321 | 0 | 32.5848
49.6568 | 0 | 586.0107 | 586.0107 | 1 |  | 15:11 | 23.9 |  | 583.4244 | 0 | 586.0107 | 49.6573 | 49.6551 | -0.0087792 | -0.39435 | 585.6164 |  | 30.4359 | 0 | 30.4359 | 49.5 | 1.8116 | 2.76 | 32.6759 | 1 | 0 | 32.6759 |  | 32.6759 | 0 | 32.6333
49.6568 | 0 | 586.0107 | 586.0107 | 1 |  | 15:11 | 23.92 |  | 583.4257 | 0 | 586.0107 | 49.6572 | 49.6549 | -0.0079013 | -0.35491 | 585.6558 |  | 30.4753 | 0 | 30.4753 | 49.5 | 1.8116 | 2.76 | 32.7153 | 1 | 0 | 32.7153 |  | 32.7153 | 0 | 32.677
49.6534 | 0 | 585.6852 | 585.6852 | 1 |  | 15:11 | 23.94 |  | 583.4271 | 0 | 585.6852 | 49.6569 | 49.6547 | -0.0071111 | -0.3194 | 585.3658 |  | 30.1853 | 0 | 30.1853 | 49.5 | 1.7803 | 2.8086 | 32.3768 | 1 | 0 | 32.3768 |  | 32.3768 | 0 | 32.7057
49.6534 | 0 | 586.0107 | 586.0107 | 1 |  | 15:11 | 23.96 |  | 583.4285 | 0 | 586.0107 | 49.6565 | 49.6546 | -0.0064 | -0.28746 | 585.7232 |  | 30.5428 | 0 | 30.5428 | 49.5 | 1.7803 | 2.8086 | 32.7342 | 1 | 0 | 32.7342 |  | 32.7342 | 0 | 32.387
49.6534 | 0 | 586.0107 | 586.0107 | 1 |  | 15:11 | 23.98 |  | 583.4299 | 0 | 586.0107 | 49.6562 | 49.6545 | -0.00576 | -0.25871 | 585.752 |  | 30.5715 | 0 | 30.5715 | 49.5 | 1.7803 | 2.8086 | 32.763 | 1 | 0 | 32.763 |  | 32.763 | 0 | 32.735
49.6534 | 0 | 586.0107 | 586.0107 | 1 |  | 15:11 | 24 |  | 583.4312 | 0 | 586.0107 | 49.6559 | 49.6544 | -0.005184 | -0.23284 | 585.7779 |  | 30.5974 | 0 | 30.5974 | 49.5 | 1.7803 | 2.8086 | 32.7888 | 1 | 0 | 32.7888 |  | 32.7888 | 0 | 32.7637
49.6534 | 0 | 586.0107 | 586.0107 | 1 |  | 15:11 | 24.02 |  | 583.4326 | 0 | 586.0107 | 49.6557 | 49.6543 | -0.0046656 | -0.20956 | 585.8011 |  | 30.6207 | 0 | 30.6207 | 49.5 | 1.7803 | 2.8086 | 32.8121 | 1 | 0 | 32.8121 |  | 32.8121 | 0 | 32.7895
49.6534 | 0 | 585.3596 | 585.3596 | 1 |  | 15:11 | 24.04 |  | 583.434 | 0 | 585.3596 | 49.6554 | 49.6542 | -0.0041991 | -0.1886 | 585.171 |  | 29.9905 | 0 | 29.9905 | 49.5 | 1.7803 | 2.8086 | 32.182 | 1 | 0 | 32.182 |  | 32.182 | 0 | 32.7941
49.6534 | 0 | 586.0107 | 586.0107 | 1 |  | 15:11 | 24.06 |  | 583.4353 | 0 | 586.0107 | 49.6552 | 49.6541 | -0.0037792 | -0.16974 | 585.841 |  | 30.6605 | 0 | 30.6605 | 49.5 | 1.7803 | 2.8086 | 32.8519 | 1 | 0 | 32.8519 |  | 32.8519 | 0 | 32.2011
49.6534 | 0 | 585.6852 | 585.6852 | 1 |  | 15:11 | 24.08 |  | 583.4367 | 0 | 585.6852 | 49.6551 | 49.654 | -0.0034012 | -0.15277 | 585.5324 |  | 30.352 | 0 | 30.352 | 49.5 | 1.7803 | 2.8086 | 32.5434 | 1 | 0 | 32.5434 |  | 32.5434 | 0 | 32.8431
49.6534 | 0 | 586.0107 | 586.0107 | 1 |  | 15:11 | 24.1 |  | 583.4381 | 0 | 586.0107 | 49.6549 | 49.654 | -0.0030611 | -0.13749 | 585.8732 |  | 30.6928 | 0 | 30.6928 | 49.5 | 1.7803 | 2.8086 | 32.8842 | 1 | 0 | 32.8842 |  | 32.8842 | 0 | 32.5531
49.6534 | 0 | 586.0107 | 586.0107 | 1 |  | 15:11 | 24.12 |  | 583.4394 | 0 | 586.0107 | 49.6547 | 49.6539 | -0.002755 | -0.12374 | 585.887 |  | 30.7065 | 0 | 30.7065 | 49.5 | 1.7803 | 2.8086 | 32.8979 | 1 | 0 | 32.8979 |  | 32.8979 | 0 | 32.8846
49.6534 | 0 | 586.6619 | 586.6619 | 1 |  | 15:11 | 24.14 |  | 583.4408 | 0 | 586.6619 | 49.6546 | 49.6539 | -0.0024795 | -0.11137 | 586.5505 |  | 31.3701 | 0 | 31.3701 | 49.5 | 1.7803 | 2.8086 | 33.5615 | 1 | 0 | 33.5615 |  | 33.5615 | 0 | 32.9169
49.6534 | 0 | 586.3363 | 586.3363 | 1 |  | 15:11 | 24.16 |  | 583.4422 | 0 | 586.3363 | 49.6545 | 49.6538 | -0.0022316 | -0.10023 | 586.2361 |  | 31.0556 | 0 | 31.0556 | 49.5 | 1.7803 | 2.8086 | 33.247 | 1 | 0 | 33.247 |  | 33.247 | 0 | 33.5525
49.6534 | 0 | 586.9874 | 586.9874 | 1 |  | 15:11 | 24.18 |  | 583.4436 | 0 | 586.9874 | 49.6544 | 49.6538 | -0.0055084 | -0.24741 | 586.74 |  | 31.5595 | 0 | 31.5595 | 49.5 | 1.7803 | 2.8086 | 33.751 | 1 | 0 | 33.751 |  | 33.751 | 0 | 33.2614
49.6534 | 0 | 586.9874 | 586.9874 | 1 |  | 15:11 | 24.2 |  | 583.4449 | 0 | 586.9874 | 49.6543 | 49.6537 | -0.010208 | -0.45848 | 586.5289 |  | 31.3485 | 0 | 31.3485 | 49.5 | 1.7803 | 2.8086 | 33.5399 | 1 | 0 | 33.5399 |  | 33.5399 | 0 | 33.7449
49.6534 | 0 | 586.9874 | 586.9874 | 1 |  | 15:11 | 24.22 |  | 583.4463 | 0 | 586.9874 | 49.6542 | 49.6534 | -0.014437 | -0.64843 | 586.339 |  | 31.1585 | 0 | 31.1585 | 49.5 | 1.7803 | 2.8086 | 33.3499 | 1 | 0 | 33.3499 |  | 33.3499 | 0 | 33.5345
49.6534 | 0 | 586.6619 | 586.6619 | 1 |  | 15:11 | 24.24 |  | 583.4477 | 0 | 586.6619 | 49.6541 | 49.653 | -0.016493 | -0.74079 | 585.9211 |  | 30.7407 | 0 | 30.7407 | 49.5 | 1.7803 | 2.8086 | 32.9321 | 1 | 0 | 32.9321 |  | 32.9321 | 0 | 33.338
49.6534 | 0 | 586.3363 | 586.3363 | 1 |  | 15:11 | 24.26 |  | 583.449 | 0 | 586.3363 | 49.654 | 49.6527 | -0.014844 | -0.66671 | 585.6696 |  | 30.4891 | 0 | 30.4891 | 49.5 | 1.7803 | 2.8086 | 32.6806 | 1 | 0 | 32.6806 |  | 32.6806 | 0 | 32.9249
49.6534 | 0 | 586.9874 | 586.9874 | 1 |  | 15:11 | 24.28 |  | 583.4504 | 0 | 586.9874 | 49.654 | 49.6524 | -0.013359 | -0.60004 | 586.3874 |  | 31.2069 | 0 | 31.2069 | 49.5 | 1.7803 | 2.8086 | 33.3983 | 1 | 0 | 33.3983 |  | 33.3983 | 0 | 32.7011
49.6534 | 0 | 586.9874 | 586.9874 | 1 |  | 15:11 | 24.3 |  | 583.4518 | 0 | 586.9874 | 49.6539 | 49.6522 | -0.012023 | -0.54004 | 586.4474 |  | 31.2669 | 0 | 31.2669 | 49.5 | 1.7803 | 2.8086 | 33.4583 | 1 | 0 | 33.4583 |  | 33.4583 | 0 | 33.4
49.6534 | 0 | 586.9874 | 586.9874 | 1 |  | 15:11 | 24.32 |  | 583.4531 | 0 | 586.9874 | 49.6539 | 49.6519 | -0.010821 | -0.48603 | 586.5014 |  | 31.3209 | 0 | 31.3209 | 49.5 | 1.7803 | 2.8086 | 33.5123 | 1 | 0 | 33.5123 |  | 33.5123 | 0 | 33.4599
49.6534 | 0 | 586.9874 | 586.9874 | 1 |  | 15:11 | 24.34 |  | 583.4545 | 0 | 586.9874 | 49.6538 | 49.6517 | -0.009739 | -0.43743 | 586.55 |  | 31.3695 | 0 | 31.3695 | 49.5 | 1.7803 | 2.8086 | 33.5609 | 1 | 0 | 33.5609 |  | 33.5609 | 0 | 33.5137
49.6534 | 0 | 586.9874 | 586.9874 | 1 |  | 15:11 | 24.36 |  | 583.4559 | 0 | 586.9874 | 49.6538 | 49.6516 | -0.0087651 | -0.39369 | 586.5937 |  | 31.4133 | 0 | 31.4133 | 49.5 | 1.7803 | 2.8086 | 33.6047 | 1 | 0 | 33.6047 |  | 33.6047 | 0 | 33.5622
49.6534 | 0 | 586.9874 | 586.9874 | 1 |  | 15:11 | 24.38 |  | 583.4573 | 0 | 586.9874 | 49.6537 | 49.6514 | -0.0078886 | -0.35432 | 586.6331 |  | 31.4526 | 0 | 31.4526 | 49.5 | 1.7803 | 2.8086 | 33.6441 | 1 | 0 | 33.6441 |  | 33.6441 | 0 | 33.6058
49.6499 | 0 | 586.3363 | 586.3363 | 1 |  | 15:11 | 24.4 |  | 583.4586 | 0 | 586.3363 | 49.6534 | 49.6512 | -0.0070997 | -0.31886 | 586.0174 |  | 30.837 | 0 | 30.837 | 49.5 | 1.7491 | 2.8586 | 32.9784 | 1 | 0 | 32.9784 |  | 32.9784 | 0 | 33.625
49.6499 | 0 | 586.9874 | 586.9874 | 1 |  | 15:11 | 24.42 |  | 583.46 | 0 | 586.9874 | 49.653 | 49.6511 | -0.0063898 | -0.28698 | 586.7004 |  | 31.52 | 0 | 31.52 | 49.5 | 1.7491 | 2.8586 | 33.6614 | 1 | 0 | 33.6614 |  | 33.6614 | 0 | 32.9979
49.6499 | 0 | 586.0107 | 586.0107 | 1 |  | 15:11 | 24.44 |  | 583.4614 | 0 | 586.0107 | 49.6527 | 49.651 | -0.0057508 | -0.25828 | 585.7524 |  | 30.572 | 0 | 30.572 | 49.5 | 1.7491 | 2.8586 | 32.7134 | 1 | 0 | 32.7134 |  | 32.7134 | 0 | 33.6343
49.6499 | 0 | 586.0107 | 586.0107 | 1 |  | 15:11 | 24.46 |  | 583.4627 | 0 | 586.0107 | 49.6524 | 49.6509 | -0.0051757 | -0.23245 | 585.7782 |  | 30.5978 | 0 | 30.5978 | 49.5 | 1.7491 | 2.8586 | 32.7392 | 1 | 0 | 32.7392 |  | 32.7392 | 0 | 32.7141
49.6499 | 0 | 586.0107 | 586.0107 | 1 |  | 15:11 | 24.48 |  | 583.4641 | 0 | 586.0107 | 49.6522 | 49.6508 | -0.0046581 | -0.20921 | 585.8015 |  | 30.621 | 0 | 30.621 | 49.5 | 1.7491 | 2.8586 | 32.7625 | 1 | 0 | 32.7625 |  | 32.7625 | 0 | 32.7399
49.6499 | 0 | 586.3363 | 586.3363 | 1 |  | 15:11 | 24.5 |  | 583.4655 | 0 | 586.3363 | 49.6519 | 49.6507 | -0.0041923 | -0.18829 | 586.148 |  | 30.9676 | 0 | 30.9676 | 49.5 | 1.7491 | 2.8586 | 33.109 | 1 | 0 | 33.109 |  | 33.109 | 0 | 32.7724
49.6499 | 0 | 586.9874 | 586.9874 | 1 |  | 15:11 | 24.52 |  | 583.4668 | 0 | 586.9874 | 49.6517 | 49.6506 | -0.0037731 | -0.16946 | 586.8179 |  | 31.6375 | 0 | 31.6375 | 49.5 | 1.7491 | 2.8586 | 33.7789 | 1 | 0 | 33.7789 |  | 33.7789 | 0 | 33.1281
49.6499 | 0 | 586.9874 | 586.9874 | 1 |  | 15:11 | 24.54 |  | 583.4682 | 0 | 586.9874 | 49.6516 | 49.6505 | -0.0033958 | -0.15251 | 586.8349 |  | 31.6544 | 0 | 31.6544 | 49.5 | 1.7491 | 2.8586 | 33.7959 | 1 | 0 | 33.7959 |  | 33.7959 | 0 | 33.7794
49.6499 | 0 | 586.9874 | 586.9874 | 1 |  | 15:11 | 24.56 |  | 583.4696 | 0 | 586.9874 | 49.6514 | 49.6505 | -0.0030562 | -0.13726 | 586.8501 |  | 31.6697 | 0 | 31.6697 | 49.5 | 1.7491 | 2.8586 | 33.8111 | 1 | 0 | 33.8111 |  | 33.8111 | 0 | 33.7963
49.6499 | 0 | 586.9874 | 586.9874 | 1 |  | 15:11 | 24.58 |  | 583.471 | 0 | 586.9874 | 49.6512 | 49.6504 | -0.0027506 | -0.12353 | 586.8639 |  | 31.6834 | 0 | 31.6834 | 49.5 | 1.7491 | 2.8586 | 33.8248 | 1 | 0 | 33.8248 |  | 33.8248 | 0 | 33.8115
49.6499 | 0 | 586.6619 | 586.6619 | 1 |  | 15:11 | 24.6 |  | 583.4723 | 0 | 586.6619 | 49.6511 | 49.6504 | -0.0024755 | -0.11118 | 586.5507 |  | 31.3703 | 0 | 31.3703 | 49.5 | 1.7491 | 2.8586 | 33.5117 | 1 | 0 | 33.5117 |  | 33.5117 | 0 | 33.8159
49.6499 | 0 | 586.0107 | 586.0107 | 1 |  | 15:11 | 24.62 |  | 583.4737 | 0 | 586.0107 | 49.651 | 49.6503 | -0.002228 | -0.10006 | 585.9106 |  | 30.7302 | 0 | 30.7302 | 49.5 | 1.7491 | 2.8586 | 32.8716 | 1 | 0 | 32.8716 |  | 32.8716 | 0 | 33.4934
49.6499 | 0 | 586.0107 | 586.0107 | 1 |  | 15:11 | 24.64 |  | 583.4751 | 0 | 586.0107 | 49.6509 | 49.6503 | -0.0020052 | -0.090057 | 585.9206 |  | 30.7402 | 0 | 30.7402 | 49.5 | 1.7491 | 2.8586 | 32.8816 | 1 | 0 | 32.8816 |  | 32.8816 | 0 | 32.8719
49.6499 | 0 | 586.6619 | 586.6619 | 1 |  | 15:11 | 24.66 |  | 583.4764 | 0 | 586.6619 | 49.6508 | 49.6502 | -0.0018047 | -0.081051 | 586.5808 |  | 31.4004 | 0 | 31.4004 | 49.5 | 1.7491 | 2.8586 | 33.5418 | 1 | 0 | 33.5418 |  | 33.5418 | 0 | 32.9005
49.6499 | 0 | 586.9874 | 586.9874 | 1 |  | 15:11 | 24.68 |  | 583.4778 | 0 | 586.9874 | 49.6507 | 49.6502 | -0.0016242 | -0.072946 | 586.9145 |  | 31.734 | 0 | 31.734 | 49.5 | 1.7491 | 2.8586 | 33.8754 | 1 | 0 | 33.8754 |  | 33.8754 | 0 | 33.5514
49.6499 | 0 | 586.9874 | 586.9874 | 1 |  | 15:11 | 24.7 |  | 583.4792 | 0 | 586.9874 | 49.6506 | 49.6502 | -0.0014618 | -0.065651 | 586.9217 |  | 31.7413 | 0 | 31.7413 | 49.5 | 1.7491 | 2.8586 | 33.8827 | 1 | 0 | 33.8827 |  | 33.8827 | 0 | 33.8756
49.6499 | 0 | 586.9874 | 586.9874 | 1 |  | 15:11 | 24.72 |  | 583.4805 | 0 | 586.9874 | 49.6505 | 49.6501 | -0.0013156 | -0.059086 | 586.9283 |  | 31.7479 | 0 | 31.7479 | 49.5 | 1.7491 | 2.8586 | 33.8893 | 1 | 0 | 33.8893 |  | 33.8893 | 0 | 33.8829
49.6499 | 0 | 587.313 | 587.313 | 1 |  | 15:11 | 24.74 |  | 583.4819 | 0 | 587.313 | 49.6505 | 49.6501 | -0.004684 | -0.21037 | 587.1026 |  | 31.9222 | 0 | 31.9222 | 49.5 | 1.7491 | 2.8586 | 34.0636 | 1 | 0 | 34.0636 |  | 34.0636 | 0 | 33.8943
49.6499 | 0 | 587.313 | 587.313 | 1 |  | 15:11 | 24.76 |  | 583.4833 | 0 | 587.313 | 49.6504 | 49.6501 | -0.0094656 | -0.42512 | 586.8879 |  | 31.7074 | 0 | 31.7074 | 49.5 | 1.7491 | 2.8586 | 33.8489 | 1 | 0 | 33.8489 |  | 33.8489 | 0 | 34.0575
49.6499 | 0 | 586.9874 | 586.9874 | 1 |  | 15:11 | 24.78 |  | 583.4847 | 0 | 586.9874 | 49.6504 | 49.6497 | -0.013769 | -0.6184 | 586.369 |  | 31.1885 | 0 | 31.1885 | 49.5 | 1.7491 | 2.8586 | 33.33 | 1 | 0 | 33.33 |  | 33.33 | 0 | 33.834
49.6499 | 0 | 587.313 | 587.313 | 1 |  | 15:11 | 24.8 |  | 583.486 | 0 | 587.313 | 49.6503 | 49.6494 | -0.015892 | -0.71375 | 586.5992 |  | 31.4188 | 0 | 31.4188 | 49.5 | 1.7491 | 2.8586 | 33.5602 | 1 | 0 | 33.5602 |  | 33.5602 | 0 | 33.3366
49.6499 | 0 | 586.9874 | 586.9874 | 1 |  | 15:11 | 24.82 |  | 583.4874 | 0 | 586.9874 | 49.6503 | 49.6491 | -0.014303 | -0.64238 | 586.345 |  | 31.1646 | 0 | 31.1646 | 49.5 | 1.7491 | 2.8586 | 33.306 | 1 | 0 | 33.306 |  | 33.306 | 0 | 33.553
49.6499 | 0 | 586.9874 | 586.9874 | 1 |  | 15:11 | 24.84 |  | 583.4888 | 0 | 586.9874 | 49.6502 | 49.6488 | -0.012873 | -0.57814 | 586.4093 |  | 31.2288 | 0 | 31.2288 | 49.5 | 1.7491 | 2.8586 | 33.3702 | 1 | 0 | 33.3702 |  | 33.3702 | 0 | 33.3078
49.6499 | 0 | 586.9874 | 586.9874 | 1 |  | 15:11 | 24.86 |  | 583.4901 | 0 | 586.9874 | 49.6502 | 49.6486 | -0.011585 | -0.52032 | 586.4671 |  | 31.2866 | 0 | 31.2866 | 49.5 | 1.7491 | 2.8586 | 33.4281 | 1 | 0 | 33.4281 |  | 33.4281 | 0 | 33.3719
49.6499 | 0 | 586.9874 | 586.9874 | 1 |  | 15:11 | 24.88 |  | 583.4915 | 0 | 586.9874 | 49.6502 | 49.6484 | -0.010427 | -0.46829 | 586.5191 |  | 31.3387 | 0 | 31.3387 | 49.5 | 1.7491 | 2.8586 | 33.4801 | 1 | 0 | 33.4801 |  | 33.4801 | 0 | 33.4295
49.6499 | 0 | 586.9874 | 586.9874 | 1 |  | 15:11 | 24.9 |  | 583.4929 | 0 | 586.9874 | 49.6501 | 49.6482 | -0.0093842 | -0.42146 | 586.5659 |  | 31.3855 | 0 | 31.3855 | 49.5 | 1.7491 | 2.8586 | 33.5269 | 1 | 0 | 33.5269 |  | 33.5269 | 0 | 33.4814
49.6499 | 0 | 586.9874 | 586.9874 | 1 |  | 15:11 | 24.92 |  | 583.4942 | 0 | 586.9874 | 49.6501 | 49.648 | -0.011846 | -0.53202 | 586.4554 |  | 31.2749 | 0 | 31.2749 | 49.5 | 1.7491 | 2.8586 | 33.4164 | 1 | 0 | 33.4164 |  | 33.4164 | 0 | 33.5238
49.6499 | 0 | 586.9874 | 586.9874 | 1 |  | 15:11 | 24.94 |  | 583.4956 | 0 | 586.9874 | 49.6501 | 49.6478 | -0.015761 | -0.70787 | 586.2795 |  | 31.0991 | 0 | 31.0991 | 49.5 | 1.7491 | 2.8586 | 33.2405 | 1 | 0 | 33.2405 |  | 33.2405 | 0 | 33.4113
49.6464 | 0 | 587.6385 | 587.6385 | 1 |  | 15:11 | 24.96 |  | 583.497 | 0 | 587.6385 | 49.6497 | 49.6474 | -0.019285 | -0.86607 | 586.7724 |  | 31.592 | 0 | 31.592 | 49.5 | 1.7191 | 2.9086 | 33.6834 | 1 | 0 | 33.6834 |  | 33.6834 | 0 | 33.2532
49.6464 | 0 | 587.313 | 587.313 | 1 |  | 15:11 | 24.98 |  | 583.4984 | 0 | 587.313 | 49.6494 | 49.6469 | -0.020757 | -0.93215 | 586.3808 |  | 31.2004 | 0 | 31.2004 | 49.5 | 1.7191 | 2.9086 | 33.2918 | 1 | 0 | 33.2918 |  | 33.2918 | 0 | 33.6722
49.6464 | 0 | 586.9874 | 586.9874 | 1 |  | 15:11 | 25 |  | 583.4997 | 0 | 586.9874 | 49.6491 | 49.6465 | -0.018681 | -0.83894 | 586.1485 |  | 30.968 | 0 | 30.968 | 49.5 | 1.7191 | 2.9086 | 33.0594 | 1 | 0 | 33.0594 |  | 33.0594 | 0 | 33.2852
49.6464 | 0 | 586.9874 | 586.9874 | 1 |  | 15:11 | 25.02 |  | 583.5011 | 0 | 586.9874 | 49.6488 | 49.6462 | -0.016813 | -0.75505 | 586.2324 |  | 31.0519 | 0 | 31.0519 | 49.5 | 1.7191 | 2.9086 | 33.1433 | 1 | 0 | 33.1433 |  | 33.1433 | 0 | 33.0618
49.6464 | 0 | 586.9874 | 586.9874 | 1 |  | 15:11 | 25.04 |  | 583.5025 | 0 | 586.9874 | 49.6486 | 49.6459 | -0.015132 | -0.67954 | 586.3079 |  | 31.1274 | 0 | 31.1274 | 49.5 | 1.7191 | 2.9086 | 33.2188 | 1 | 0 | 33.2188 |  | 33.2188 | 0 | 33.1455
49.6464 | 0 | 586.9874 | 586.9874 | 1 |  | 15:11 | 25.06 |  | 583.5038 | 0 | 586.9874 | 49.6484 | 49.6456 | -0.013618 | -0.61159 | 586.3758 |  | 31.1954 | 0 | 31.1954 | 49.5 | 1.7191 | 2.9086 | 33.2868 | 1 | 0 | 33.2868 |  | 33.2868 | 0 | 33.2208
49.6464 | 0 | 586.9874 | 586.9874 | 1 |  | 15:11 | 25.08 |  | 583.5052 | 0 | 586.9874 | 49.6482 | 49.6453 | -0.012257 | -0.55043 | 586.437 |  | 31.2565 | 0 | 31.2565 | 49.5 | 1.7191 | 2.9086 | 33.3479 | 1 | 0 | 33.3479 |  | 33.3479 | 0 | 33.2885
49.6464 | 0 | 586.9874 | 586.9874 | 1 |  | 15:11 | 25.1 |  | 583.5066 | 0 | 586.9874 | 49.648 | 49.6451 | -0.011031 | -0.49539 | 586.492 |  | 31.3116 | 0 | 31.3116 | 49.5 | 1.7191 | 2.9086 | 33.403 | 1 | 0 | 33.403 |  | 33.403 | 0 | 33.3495
49.6464 | 0 | 586.9874 | 586.9874 | 1 |  | 15:11 | 25.12 |  | 583.5079 | 0 | 586.9874 | 49.6478 | 49.6449 | -0.0099278 | -0.44585 | 586.5416 |  | 31.3611 | 0 | 31.3611 | 49.5 | 1.7191 | 2.9086 | 33.4525 | 1 | 0 | 33.4525 |  | 33.4525 | 0 | 33.4044
49.643 | 0 | 586.9874 | 586.9874 | 1 |  | 15:11 | 25.14 |  | 583.5093 | 0 | 586.9874 | 49.6474 | 49.6447 | -0.008935 | -0.40123 | 586.5862 |  | 31.4057 | 0 | 31.4057 | 49.5 | 1.6908 | 2.9571 | 33.4486 | 1 | 0 | 33.4486 |  | 33.4486 | 0 | 33.4524
49.643 | 0 | 586.9874 | 586.9874 | 1 |  | 15:11 | 25.16 |  | 583.5107 | 0 | 586.9874 | 49.6469 | 49.6445 | -0.0080415 | -0.36111 | 586.6263 |  | 31.4458 | 0 | 31.4458 | 49.5 | 1.6908 | 2.9571 | 33.4887 | 1 | 0 | 33.4887 |  | 33.4887 | 0 | 33.4497
49.643 | 0 | 586.9874 | 586.9874 | 1 |  | 15:11 | 25.18 |  | 583.5121 | 0 | 586.9874 | 49.6465 | 49.6444 | -0.0072374 | -0.325 | 586.6624 |  | 31.4819 | 0 | 31.4819 | 49.5 | 1.6908 | 2.9571 | 33.5248 | 1 | 0 | 33.5248 |  | 33.5248 | 0 | 33.4897
49.643 | 0 | 587.313 | 587.313 | 1 |  | 15:11 | 25.2 |  | 583.5134 | 0 | 587.313 | 49.6462 | 49.6442 | -0.0065136 | -0.2925 | 587.0205 |  | 31.84 | 0 | 31.84 | 49.5 | 1.6908 | 2.9571 | 33.8829 | 1 | 0 | 33.8829 |  | 33.8829 | 0 | 33.535
49.643 | 0 | 586.9874 | 586.9874 | 1 |  | 15:11 | 25.22 |  | 583.5148 | 0 | 586.9874 | 49.6459 | 49.6441 | -0.0058623 | -0.26325 | 586.7242 |  | 31.5437 | 0 | 31.5437 | 49.5 | 1.6908 | 2.9571 | 33.5866 | 1 | 0 | 33.5866 |  | 33.5866 | 0 | 33.8744
49.643 | 0 | 587.6385 | 587.6385 | 1 |  | 15:11 | 25.24 |  | 583.5162 | 0 | 587.6385 | 49.6456 | 49.644 | -0.005276 | -0.23692 | 587.4016 |  | 32.2211 | 0 | 32.2211 | 49.5 | 1.6908 | 2.9571 | 34.264 | 1 | 0 | 34.264 |  | 34.264 | 0 | 33.6059
49.643 | 0 | 587.9641 | 587.9641 | 1 |  | 15:11 | 25.26 |  | 583.5175 | 0 | 587.9641 | 49.6453 | 49.6439 | -0.0047484 | -0.21323 | 587.7509 |  | 32.5704 | 0 | 32.5704 | 49.5 | 1.6908 | 2.9571 | 34.6133 | 1 | 0 | 34.6133 |  | 34.6133 | 0 | 34.274
49.643 | 0 | 587.9641 | 587.9641 | 1 |  | 15:11 | 25.28 |  | 583.5189 | 0 | 587.9641 | 49.6451 | 49.6438 | -0.0042736 | -0.19191 | 587.7722 |  | 32.5917 | 0 | 32.5917 | 49.5 | 1.6908 | 2.9571 | 34.6346 | 1 | 0 | 34.6346 |  | 34.6346 | 0 | 34.6139
49.643 | 0 | 587.9641 | 587.9641 | 1 |  | 15:11 | 25.3 |  | 583.5203 | 0 | 587.9641 | 49.6449 | 49.6437 | -0.0038462 | -0.17272 | 587.7914 |  | 32.6109 | 0 | 32.6109 | 49.5 | 1.6908 | 2.9571 | 34.6538 | 1 | 0 | 34.6538 |  | 34.6538 | 0 | 34.6351
49.643 | 0 | 587.9641 | 587.9641 | 1 |  | 15:11 | 25.32 |  | 583.5216 | 0 | 587.9641 | 49.6447 | 49.6437 | -0.0034616 | -0.15545 | 587.8087 |  | 32.6282 | 0 | 32.6282 | 49.5 | 1.6908 | 2.9571 | 34.6711 | 1 | 0 | 34.6711 |  | 34.6711 | 0 | 34.6543
49.643 | 0 | 587.9641 | 587.9641 | 1 |  | 15:11 | 25.34 |  | 583.523 | 0 | 587.9641 | 49.6445 | 49.6436 | -0.0031154 | -0.1399 | 587.8242 |  | 32.6437 | 0 | 32.6437 | 49.5 | 1.6908 | 2.9571 | 34.6866 | 1 | 0 | 34.6866 |  | 34.6866 | 0 | 34.6715
49.643 | 0 | 587.9641 | 587.9641 | 1 |  | 15:11 | 25.36 |  | 583.5244 | 0 | 587.9641 | 49.6444 | 49.6435 | -0.0028039 | -0.12591 | 587.8382 |  | 32.6577 | 0 | 32.6577 | 49.5 | 1.6908 | 2.9571 | 34.7006 | 1 | 0 | 34.7006 |  | 34.7006 | 0 | 34.687
49.643 | 0 | 587.9641 | 587.9641 | 1 |  | 15:11 | 25.38 |  | 583.5258 | 0 | 587.9641 | 49.6442 | 49.6435 | -0.0025235 | -0.11332 | 587.8508 |  | 32.6703 | 0 | 32.6703 | 49.5 | 1.6908 | 2.9571 | 34.7132 | 1 | 0 | 34.7132 |  | 34.7132 | 0 | 34.701
49.643 | 0 | 587.9641 | 587.9641 | 1 |  | 15:11 | 25.4 |  | 583.5271 | 0 | 587.9641 | 49.6441 | 49.6434 | -0.0057712 | -0.25916 | 587.7049 |  | 32.5245 | 0 | 32.5245 | 49.5 | 1.6908 | 2.9571 | 34.5673 | 1 | 0 | 34.5673 |  | 34.5673 | 0 | 34.709
49.643 | 0 | 587.9641 | 587.9641 | 1 |  | 15:11 | 25.42 |  | 583.5285 | 0 | 587.9641 | 49.644 | 49.6434 | -0.010444 | -0.469 | 587.4951 |  | 32.3146 | 0 | 32.3146 | 49.5 | 1.6908 | 2.9571 | 34.3575 | 1 | 0 | 34.3575 |  | 34.3575 | 0 | 34.5614
49.643 | 0 | 587.9641 | 587.9641 | 1 |  | 15:11 | 25.44 |  | 583.5299 | 0 | 587.9641 | 49.6439 | 49.643 | -0.01465 | -0.65785 | 587.3062 |  | 32.1258 | 0 | 32.1258 | 49.5 | 1.6908 | 2.9571 | 34.1686 | 1 | 0 | 34.1686 |  | 34.1686 | 0 | 34.3521
49.643 | 0 | 587.9641 | 587.9641 | 1 |  | 15:11 | 25.46 |  | 583.5312 | 0 | 587.9641 | 49.6438 | 49.6426 | -0.016685 | -0.74924 | 587.2149 |  | 32.0344 | 0 | 32.0344 | 49.5 | 1.6908 | 2.9571 | 34.0773 | 1 | 0 | 34.0773 |  | 34.0773 | 0 | 34.166
49.643 | 0 | 588.2897 | 588.2897 | 1 |  | 15:11 | 25.48 |  | 583.5326 | 0 | 588.2897 | 49.6437 | 49.6423 | -0.015016 | -0.67432 | 587.6154 |  | 32.4349 | 0 | 32.4349 | 49.5 | 1.6908 | 2.9571 | 34.4778 | 1 | 0 | 34.4778 |  | 34.4778 | 0 | 34.0887
49.643 | 0 | 588.2897 | 588.2897 | 1 |  | 15:11 | 25.5 |  | 583.534 | 0 | 588.2897 | 49.6437 | 49.642 | -0.013515 | -0.60688 | 587.6828 |  | 32.5024 | 0 | 32.5024 | 49.5 | 1.6908 | 2.9571 | 34.5452 | 1 | 0 | 34.5452 |  | 34.5452 | 0 | 34.4797
49.643 | 0 | 587.9641 | 587.9641 | 1 |  | 15:11 | 25.52 |  | 583.5353 | 0 | 587.9641 | 49.6436 | 49.6418 | -0.012163 | -0.5462 | 587.4179 |  | 32.2375 | 0 | 32.2375 | 49.5 | 1.6908 | 2.9571 | 34.2803 | 1 | 0 | 34.2803 |  | 34.2803 | 0 | 34.5377
49.643 | 0 | 587.6385 | 587.6385 | 1 |  | 15:11 | 25.54 |  | 583.5367 | 0 | 587.6385 | 49.6435 | 49.6416 | -0.010947 | -0.49158 | 587.1469 |  | 31.9665 | 0 | 31.9665 | 49.5 | 1.6908 | 2.9571 | 34.0093 | 1 | 0 | 34.0093 |  | 34.0093 | 0 | 34.2726
49.643 | 0 | 587.9641 | 587.9641 | 1 |  | 15:11 | 25.56 |  | 583.5381 | 0 | 587.9641 | 49.6435 | 49.6414 | -0.0098521 | -0.44242 | 587.5217 |  | 32.3412 | 0 | 32.3412 | 49.5 | 1.6908 | 2.9571 | 34.3841 | 1 | 0 | 34.3841 |  | 34.3841 | 0 | 34.02
49.643 | 0 | 587.9641 | 587.9641 | 1 |  | 15:11 | 25.58 |  | 583.5395 | 0 | 587.9641 | 49.6434 | 49.6412 | -0.0088669 | -0.39818 | 587.5659 |  | 32.3855 | 0 | 32.3855 | 49.5 | 1.6908 | 2.9571 | 34.4283 | 1 | 0 | 34.4283 |  | 34.4283 | 0 | 34.3853
49.643 | 0 | 587.6385 | 587.6385 | 1 |  | 15:11 | 25.6 |  | 583.5408 | 0 | 587.6385 | 49.6434 | 49.641 | -0.0079802 | -0.35836 | 587.2801 |  | 32.0997 | 0 | 32.0997 | 49.5 | 1.6908 | 2.9571 | 34.1425 | 1 | 0 | 34.1425 |  | 34.1425 | 0 | 34.4202
49.6395 | 0 | 587.9641 | 587.9641 | 1 |  | 15:11 | 25.62 |  | 583.5422 | 0 | 587.9641 | 49.643 | 49.6409 | -0.0071822 | -0.3225 | 587.6416 |  | 32.4611 | 0 | 32.4611 | 49.5 | 1.6627 | 3.0071 | 34.454 | 1 | 0 | 34.454 |  | 34.454 | 0 | 34.1514
49.6395 | 0 | 587.9641 | 587.9641 | 1 |  | 15:11 | 25.64 |  | 583.5436 | 0 | 587.9641 | 49.6426 | 49.6407 | -0.006464 | -0.29025 | 587.6738 |  | 32.4934 | 0 | 32.4934 | 49.5 | 1.6627 | 3.0071 | 34.4863 | 1 | 0 | 34.4863 |  | 34.4863 | 0 | 34.4549
49.6395 | 0 | 587.9641 | 587.9641 | 1 |  | 15:11 | 25.66 |  | 583.5449 | 0 | 587.9641 | 49.6423 | 49.6406 | -0.0058176 | -0.26123 | 587.7029 |  | 32.5224 | 0 | 32.5224 | 49.5 | 1.6627 | 3.0071 | 34.5153 | 1 | 0 | 34.5153 |  | 34.5153 | 0 | 34.4871
49.6395 | 0 | 587.9641 | 587.9641 | 1 |  | 15:11 | 25.68 |  | 583.5463 | 0 | 587.9641 | 49.642 | 49.6405 | -0.0052358 | -0.2351 | 587.729 |  | 32.5485 | 0 | 32.5485 | 49.5 | 1.6627 | 3.0071 | 34.5414 | 1 | 0 | 34.5414 |  | 34.5414 | 0 | 34.516
49.6395 | 0 | 587.9641 | 587.9641 | 1 |  | 15:11 | 25.7 |  | 583.5477 | 0 | 587.9641 | 49.6418 | 49.6404 | -0.0047122 | -0.21159 | 587.7525 |  | 32.5721 | 0 | 32.5721 | 49.5 | 1.6627 | 3.0071 | 34.5649 | 1 | 0 | 34.5649 |  | 34.5649 | 0 | 34.5421
49.6395 | 0 | 587.9641 | 587.9641 | 1 |  | 15:11 | 25.72 |  | 583.549 | 0 | 587.9641 | 49.6416 | 49.6403 | -0.004241 | -0.19043 | 587.7737 |  | 32.5932 | 0 | 32.5932 | 49.5 | 1.6627 | 3.0071 | 34.5861 | 1 | 0 | 34.5861 |  | 34.5861 | 0 | 34.5655
49.6395 | 0 | 587.9641 | 587.9641 | 1 |  | 15:11 | 25.74 |  | 583.5504 | 0 | 587.9641 | 49.6414 | 49.6402 | -0.0038169 | -0.17139 | 587.7927 |  | 32.6123 | 0 | 32.6123 | 49.5 | 1.6627 | 3.0071 | 34.6051 | 1 | 0 | 34.6051 |  | 34.6051 | 0 | 34.5866
49.6395 | 0 | 587.9641 | 587.9641 | 1 |  | 15:11 | 25.76 |  | 583.5518 | 0 | 587.9641 | 49.6412 | 49.6401 | -0.0034352 | -0.15425 | 587.8098 |  | 32.6294 | 0 | 32.6294 | 49.5 | 1.6627 | 3.0071 | 34.6223 | 1 | 0 | 34.6223 |  | 34.6223 | 0 | 34.6056
49.6395 | 0 | 587.6385 | 587.6385 | 1 |  | 15:11 | 25.78 |  | 583.5532 | 0 | 587.6385 | 49.641 | 49.6401 | -0.0064917 | -0.2915 | 587.347 |  | 32.1666 | 0 | 32.1666 | 49.5 | 1.6627 | 3.0071 | 34.1594 | 1 | 0 | 34.1594 |  | 34.1594 | 0 | 34.609
49.6395 | 0 | 587.9641 | 587.9641 | 1 |  | 15:11 | 25.8 |  | 583.5545 | 0 | 587.9641 | 49.6409 | 49.64 | -0.010943 | -0.49135 | 587.4728 |  | 32.2923 | 0 | 32.2923 | 49.5 | 1.6627 | 3.0071 | 34.2852 | 1 | 0 | 34.2852 |  | 34.2852 | 0 | 34.163
49.6395 | 0 | 587.9641 | 587.9641 | 1 |  | 15:11 | 25.82 |  | 583.5559 | 0 | 587.9641 | 49.6407 | 49.6396 | -0.014948 | -0.67122 | 587.2929 |  | 32.1124 | 0 | 32.1124 | 49.5 | 1.6627 | 3.0071 | 34.1053 | 1 | 0 | 34.1053 |  | 34.1053 | 0 | 34.28
49.6395 | 0 | 588.2897 | 588.2897 | 1 |  | 15:11 | 25.84 |  | 583.5573 | 0 | 588.2897 | 49.6406 | 49.6393 | -0.016853 | -0.75677 | 587.5329 |  | 32.3525 | 0 | 32.3525 | 49.5 | 1.6627 | 3.0071 | 34.3453 | 1 | 0 | 34.3453 |  | 34.3453 | 0 | 34.1121
49.6395 | 0 | 588.2897 | 588.2897 | 1 |  | 15:11 | 25.86 |  | 583.5586 | 0 | 588.2897 | 49.6405 | 49.639 | -0.015168 | -0.68109 | 587.6086 |  | 32.4282 | 0 | 32.4282 | 49.5 | 1.6627 | 3.0071 | 34.421 | 1 | 0 | 34.421 |  | 34.421 | 0 | 34.3475
49.6395 | 0 | 588.2897 | 588.2897 | 1 |  | 15:11 | 25.88 |  | 583.56 | 0 | 588.2897 | 49.6404 | 49.6387 | -0.013651 | -0.61298 | 587.6767 |  | 32.4963 | 0 | 32.4963 | 49.5 | 1.6627 | 3.0071 | 34.4891 | 1 | 0 | 34.4891 |  | 34.4891 | 0 | 34.423
49.6395 | 0 | 588.2897 | 588.2897 | 1 |  | 15:11 | 25.9 |  | 583.5614 | 0 | 588.2897 | 49.6403 | 49.6384 | -0.012286 | -0.55168 | 587.738 |  | 32.5576 | 0 | 32.5576 | 49.5 | 1.6627 | 3.0071 | 34.5504 | 1 | 0 | 34.5504 |  | 34.5504 | 0 | 34.4909
49.6395 | 0 | 588.2897 | 588.2897 | 1 |  | 15:11 | 25.92 |  | 583.5627 | 0 | 588.2897 | 49.6402 | 49.6382 | -0.011058 | -0.49651 | 587.7932 |  | 32.6127 | 0 | 32.6127 | 49.5 | 1.6627 | 3.0071 | 34.6056 | 1 | 0 | 34.6056 |  | 34.6056 | 0 | 34.552
49.6395 | 0 | 588.2897 | 588.2897 | 1 |  | 15:11 | 25.94 |  | 583.5641 | 0 | 588.2897 | 49.6401 | 49.638 | -0.0099518 | -0.44686 | 587.8428 |  | 32.6624 | 0 | 32.6624 | 49.5 | 1.6627 | 3.0071 | 34.6552 | 1 | 0 | 34.6552 |  | 34.6552 | 0 | 34.607
49.6395 | 0 | 587.9641 | 587.9641 | 1 |  | 15:11 | 25.96 |  | 583.5655 | 0 | 587.9641 | 49.6401 | 49.6378 | -0.0089566 | -0.40218 | 587.5619 |  | 32.3815 | 0 | 32.3815 | 49.5 | 1.6627 | 3.0071 | 34.3743 | 1 | 0 | 34.3743 |  | 34.3743 | 0 | 34.6472
49.6395 | 0 | 587.9641 | 587.9641 | 1 |  | 15:11 | 25.98 |  | 583.5669 | 0 | 587.9641 | 49.64 | 49.6376 | -0.008061 | -0.36196 | 587.6021 |  | 32.4217 | 0 | 32.4217 | 49.5 | 1.6627 | 3.0071 | 34.4145 | 1 | 0 | 34.4145 |  | 34.4145 | 0 | 34.3755
49.6361 | 0 | 588.9408 | 588.9408 | 1 |  | 15:11 | 26 |  | 583.5682 | 0 | 588.9408 | 49.6396 | 49.6375 | -0.0072549 | -0.32574 | 588.6151 |  | 33.4346 | 0 | 33.4346 | 49.5 | 1.6363 | 3.0557 | 35.3789 | 1 | 0 | 35.3789 |  | 35.3789 | 0 | 34.4421
49.6361 | 0 | 588.9408 | 588.9408 | 1 |  | 15:11 | 26.02 |  | 583.5696 | 0 | 588.9408 | 49.6393 | 49.6373 | -0.0065294 | -0.29317 | 588.6476 |  | 33.4672 | 0 | 33.4672 | 49.5 | 1.6363 | 3.0557 | 35.4115 | 1 | 0 | 35.4115 |  | 35.4115 | 0 | 35.3798
49.6361 | 0 | 588.2897 | 588.2897 | 1 |  | 15:11 | 26.04 |  | 583.571 | 0 | 588.2897 | 49.639 | 49.6372 | -0.0058764 | -0.26385 | 588.0259 |  | 32.8454 | 0 | 32.8454 | 49.5 | 1.6363 | 3.0557 | 34.7897 | 1 | 0 | 34.7897 |  | 34.7897 | 0 | 35.3937
49.6361 | 0 | 588.6152 | 588.6152 | 1 |  | 15:11 | 26.06 |  | 583.5723 | 0 | 588.6152 | 49.6387 | 49.6371 | -0.0052888 | -0.23746 | 588.3777 |  | 33.1973 | 0 | 33.1973 | 49.5 | 1.6363 | 3.0557 | 35.1416 | 1 | 0 | 35.1416 |  | 35.1416 | 0 | 34.7997
49.6361 | 0 | 588.6152 | 588.6152 | 1 |  | 15:11 | 26.08 |  | 583.5737 | 0 | 588.6152 | 49.6384 | 49.637 | -0.0047599 | -0.21372 | 588.4015 |  | 33.221 | 0 | 33.221 | 49.5 | 1.6363 | 3.0557 | 35.1653 | 1 | 0 | 35.1653 |  | 35.1653 | 0 | 35.1422
49.6361 | 0 | 588.9408 | 588.9408 | 1 |  | 15:11 | 26.1 |  | 583.5751 | 0 | 588.9408 | 49.6382 | 49.6369 | -0.0042839 | -0.19235 | 588.7485 |  | 33.568 | 0 | 33.568 | 49.5 | 1.6363 | 3.0557 | 35.5123 | 1 | 0 | 35.5123 |  | 35.5123 | 0 | 35.1752
49.6361 | 0 | 588.2897 | 588.2897 | 1 |  | 15:11 | 26.12 |  | 583.5764 | 0 | 588.2897 | 49.638 | 49.6368 | -0.0038555 | -0.17311 | 588.1166 |  | 32.9361 | 0 | 32.9361 | 49.5 | 1.6363 | 3.0557 | 34.8804 | 1 | 0 | 34.8804 |  | 34.8804 | 0 | 35.4942
49.6361 | 0 | 587.9641 | 587.9641 | 1 |  | 15:11 | 26.14 |  | 583.5778 | 0 | 587.9641 | 49.6378 | 49.6368 | -0.00347 | -0.1558 | 587.8083 |  | 32.6278 | 0 | 32.6278 | 49.5 | 1.6363 | 3.0557 | 34.5721 | 1 | 0 | 34.5721 |  | 34.5721 | 0 | 34.8716
49.6361 | 0 | 587.9641 | 587.9641 | 1 |  | 15:11 | 26.16 |  | 583.5792 | 0 | 587.9641 | 49.6376 | 49.6367 | -0.003123 | -0.14022 | 587.8239 |  | 32.6434 | 0 | 32.6434 | 49.5 | 1.6363 | 3.0557 | 34.5877 | 1 | 0 | 34.5877 |  | 34.5877 | 0 | 34.5726
49.6361 | 0 | 587.9641 | 587.9641 | 1 |  | 15:11 | 26.18 |  | 583.5806 | 0 | 587.9641 | 49.6375 | 49.6366 | -0.0028107 | -0.1262 | 587.8379 |  | 32.6574 | 0 | 32.6574 | 49.5 | 1.6363 | 3.0557 | 34.6017 | 1 | 0 | 34.6017 |  | 34.6017 | 0 | 34.5881
49.6361 | 0 | 587.9641 | 587.9641 | 1 |  | 15:11 | 26.2 |  | 583.5819 | 0 | 587.9641 | 49.6373 | 49.6366 | -0.0025296 | -0.11358 | 587.8505 |  | 32.6701 | 0 | 32.6701 | 49.5 | 1.6363 | 3.0557 | 34.6144 | 1 | 0 | 34.6144 |  | 34.6144 | 0 | 34.6021
49.6361 | 0 | 587.9641 | 587.9641 | 1 |  | 15:11 | 26.22 |  | 583.5833 | 0 | 587.9641 | 49.6372 | 49.6365 | -0.0022767 | -0.10222 | 587.8619 |  | 32.6814 | 0 | 32.6814 | 49.5 | 1.6363 | 3.0557 | 34.6257 | 1 | 0 | 34.6257 |  | 34.6257 | 0 | 34.6147
49.6361 | 0 | 588.2897 | 588.2897 | 1 |  | 15:11 | 26.24 |  | 583.5847 | 0 | 588.2897 | 49.6371 | 49.6365 | -0.002049 | -0.091999 | 588.1977 |  | 33.0172 | 0 | 33.0172 | 49.5 | 1.6363 | 3.0557 | 34.9615 | 1 | 0 | 34.9615 |  | 34.9615 | 0 | 34.6353
49.6361 | 0 | 587.9641 | 587.9641 | 1 |  | 15:11 | 26.26 |  | 583.586 | 0 | 587.9641 | 49.637 | 49.6364 | -0.0018441 | -0.082799 | 587.8813 |  | 32.7008 | 0 | 32.7008 | 49.5 | 1.6363 | 3.0557 | 34.6451 | 1 | 0 | 34.6451 |  | 34.6451 | 0 | 34.9525
49.6361 | 0 | 587.9641 | 587.9641 | 1 |  | 15:11 | 26.28 |  | 583.5874 | 0 | 587.9641 | 49.6369 | 49.6364 | -0.0016597 | -0.074519 | 587.8896 |  | 32.7091 | 0 | 32.7091 | 49.5 | 1.6363 | 3.0557 | 34.6534 | 1 | 0 | 34.6534 |  | 34.6534 | 0 | 34.6454
49.6361 | 0 | 587.9641 | 587.9641 | 1 |  | 15:11 | 26.3 |  | 583.5888 | 0 | 587.9641 | 49.6368 | 49.6364 | -0.0014937 | -0.067067 | 587.897 |  | 32.7166 | 0 | 32.7166 | 49.5 | 1.6363 | 3.0557 | 34.6609 | 1 | 0 | 34.6609 |  | 34.6609 | 0 | 34.6536
49.6361 | 0 | 587.9641 | 587.9641 | 1 |  | 15:11 | 26.32 |  | 583.5901 | 0 | 587.9641 | 49.6368 | 49.6364 | -0.0013443 | -0.06036 | 587.9037 |  | 32.7233 | 0 | 32.7233 | 49.5 | 1.6363 | 3.0557 | 34.6676 | 1 | 0 | 34.6676 |  | 34.6676 | 0 | 34.6611
49.6361 | 0 | 587.9641 | 587.9641 | 1 |  | 15:11 | 26.34 |  | 583.5915 | 0 | 587.9641 | 49.6367 | 49.6363 | -0.0012099 | -0.054324 | 587.9098 |  | 32.7293 | 0 | 32.7293 | 49.5 | 1.6363 | 3.0557 | 34.6736 | 1 | 0 | 34.6736 |  | 34.6736 | 0 | 34.6677
49.6361 | 0 | 587.9641 | 587.9641 | 1 |  | 15:11 | 26.36 |  | 583.5929 | 0 | 587.9641 | 49.6366 | 49.6363 | -0.0010889 | -0.048892 | 587.9152 |  | 32.7348 | 0 | 32.7348 | 49.5 | 1.6363 | 3.0557 | 34.679 | 1 | 0 | 34.679 |  | 34.679 | 0 | 34.6738
49.6361 | 0 | 587.9641 | 587.9641 | 1 |  | 15:11 | 26.38 |  | 583.5943 | 0 | 587.9641 | 49.6366 | 49.6363 | -0.00098002 | -0.044003 | 587.9201 |  | 32.7396 | 0 | 32.7396 | 49.5 | 1.6363 | 3.0557 | 34.6839 | 1 | 0 | 34.6839 |  | 34.6839 | 0 | 34.6792
49.6361 | 0 | 587.9641 | 587.9641 | 1 |  | 15:11 | 26.4 |  | 583.5956 | 0 | 587.9641 | 49.6365 | 49.6363 | -0.00088202 | -0.039602 | 587.9245 |  | 32.744 | 0 | 32.744 | 49.5 | 1.6363 | 3.0557 | 34.6883 | 1 | 0 | 34.6883 |  | 34.6883 | 0 | 34.6841
49.6361 | 0 | 587.9641 | 587.9641 | 1 |  | 15:11 | 26.42 |  | 583.597 | 0 | 587.9641 | 49.6365 | 49.6362 | -0.00079382 | -0.035642 | 587.9285 |  | 32.748 | 0 | 32.748 | 49.5 | 1.6363 | 3.0557 | 34.6923 | 1 | 0 | 34.6923 |  | 34.6923 | 0 | 34.6884
49.6361 | 0 | 588.2897 | 588.2897 | 1 |  | 15:11 | 26.44 |  | 583.5984 | 0 | 588.2897 | 49.6364 | 49.6362 | -0.00071444 | -0.032078 | 588.2576 |  | 33.0772 | 0 | 33.0772 | 49.5 | 1.6363 | 3.0557 | 35.0215 | 1 | 0 | 35.0215 |  | 35.0215 | 0 | 34.7017
49.6361 | 0 | 588.6152 | 588.6152 | 1 |  | 15:11 | 26.46 |  | 583.5997 | 0 | 588.6152 | 49.6364 | 49.6362 | -0.00064299 | -0.02887 | 588.5863 |  | 33.4059 | 0 | 33.4059 | 49.5 | 1.6363 | 3.0557 | 35.3502 | 1 | 0 | 35.3502 |  | 35.3502 | 0 | 35.0308
49.6361 | 0 | 588.6152 | 588.6152 | 1 |  | 15:11 | 26.48 |  | 583.6011 | 0 | 588.6152 | 49.6364 | 49.6362 | -0.00057869 | -0.025983 | 588.5892 |  | 33.4088 | 0 | 33.4088 | 49.5 | 1.6363 | 3.0557 | 35.353 | 1 | 0 | 35.353 |  | 35.353 | 0 | 35.3502
49.6361 | 0 | 588.2897 | 588.2897 | 1 |  | 15:11 | 26.5 |  | 583.6025 | 0 | 588.2897 | 49.6364 | 49.6362 | -0.00052082 | -0.023385 | 588.2663 |  | 33.0859 | 0 | 33.0859 | 49.5 | 1.6363 | 3.0557 | 35.0301 | 1 | 0 | 35.0301 |  | 35.0301 | 0 | 35.3438
49.6361 | 0 | 588.6152 | 588.6152 | 1 |  | 15:11 | 26.52 |  | 583.6038 | 0 | 588.6152 | 49.6363 | 49.6362 | -0.00046874 | -0.021046 | 588.5942 |  | 33.4137 | 0 | 33.4137 | 49.5 | 1.6363 | 3.0557 | 35.358 | 1 | 0 | 35.358 |  | 35.358 | 0 | 35.0395
49.6361 | 0 | 588.2897 | 588.2897 | 1 |  | 15:11 | 26.54 |  | 583.6052 | 0 | 588.2897 | 49.6363 | 49.6362 | -0.00042187 | -0.018942 | 588.2708 |  | 33.0903 | 0 | 33.0903 | 49.5 | 1.6363 | 3.0557 | 35.0346 | 1 | 0 | 35.0346 |  | 35.0346 | 0 | 35.3487
49.6361 | 0 | 588.6152 | 588.6152 | 1 |  | 15:11 | 26.56 |  | 583.6066 | 0 | 588.6152 | 49.6363 | 49.6362 | -0.00037968 | -0.017048 | 588.5982 |  | 33.4177 | 0 | 33.4177 | 49.5 | 1.6363 | 3.0557 | 35.362 | 1 | 0 | 35.362 |  | 35.362 | 0 | 35.0439
49.6361 | 0 | 587.9641 | 587.9641 | 1 |  | 15:11 | 26.58 |  | 583.608 | 0 | 587.9641 | 49.6363 | 49.6362 | -0.00034171 | -0.015343 | 587.9488 |  | 32.7683 | 0 | 32.7683 | 49.5 | 1.6363 | 3.0557 | 34.7126 | 1 | 0 | 34.7126 |  | 34.7126 | 0 | 35.3434
49.6361 | 0 | 588.2897 | 588.2897 | 1 |  | 15:11 | 26.6 |  | 583.6093 | 0 | 588.2897 | 49.6362 | 49.6362 | -0.00030754 | -0.013809 | 588.2759 |  | 33.0954 | 0 | 33.0954 | 49.5 | 1.6363 | 3.0557 | 35.0397 | 1 | 0 | 35.0397 |  | 35.0397 | 0 | 34.7219
49.6361 | 0 | 588.9408 | 588.9408 | 1 |  | 15:11 | 26.62 |  | 583.6107 | 0 | 588.9408 | 49.6362 | 49.6362 | -0.00027679 | -0.012428 | 588.9284 |  | 33.7479 | 0 | 33.7479 | 49.5 | 1.6363 | 3.0557 | 35.6922 | 1 | 0 | 35.6922 |  | 35.6922 | 0 | 35.0584
49.6361 | 0 | 587.9641 | 587.9641 | 1 |  | 15:11 | 26.64 |  | 583.6121 | 0 | 587.9641 | 49.6362 | 49.6361 | -0.00024911 | -0.011185 | 587.9529 |  | 32.7725 | 0 | 32.7725 | 49.5 | 1.6363 | 3.0557 | 34.7167 | 1 | 0 | 34.7167 |  | 34.7167 | 0 | 35.6643
49.6361 | 0 | 587.9641 | 587.9641 | 1 |  | 15:11 | 26.66 |  | 583.6134 | 0 | 587.9641 | 49.6362 | 49.6361 | -0.0002242 | -0.010066 | 587.954 |  | 32.7736 | 0 | 32.7736 | 49.5 | 1.6363 | 3.0557 | 34.7179 | 1 | 0 | 34.7179 |  | 34.7179 | 0 | 34.7168
49.6361 | 0 | 587.9641 | 587.9641 | 1 |  | 15:11 | 26.68 |  | 583.6148 | 0 | 587.9641 | 49.6362 | 49.6361 | -0.00020178 | -0.0090598 | 587.955 |  | 32.7746 | 0 | 32.7746 | 49.5 | 1.6363 | 3.0557 | 34.7189 | 1 | 0 | 34.7189 |  | 34.7189 | 0 | 34.7179
49.6361 | 0 | 588.2897 | 588.2897 | 1 |  | 15:11 | 26.7 |  | 583.6162 | 0 | 588.2897 | 49.6362 | 49.6361 | -0.0001816 | -0.0081538 | 588.2815 |  | 33.1011 | 0 | 33.1011 | 49.5 | 1.6363 | 3.0557 | 35.0454 | 1 | 0 | 35.0454 |  | 35.0454 | 0 | 34.7282
49.6361 | 0 | 587.9641 | 587.9641 | 1 |  | 15:11 | 26.72 |  | 583.6175 | 0 | 587.9641 | 49.6362 | 49.6361 | -0.00016344 | -0.0073384 | 587.9568 |  | 32.7763 | 0 | 32.7763 | 49.5 | 1.6363 | 3.0557 | 34.7206 | 1 | 0 | 34.7206 |  | 34.7206 | 0 | 35.0361
49.6361 | 0 | 587.9641 | 587.9641 | 1 |  | 15:11 | 26.74 |  | 583.6189 | 0 | 587.9641 | 49.6362 | 49.6361 | -0.0001471 | -0.0066046 | 587.9575 |  | 32.777 | 0 | 32.777 | 49.5 | 1.6363 | 3.0557 | 34.7213 | 1 | 0 | 34.7213 |  | 34.7213 | 0 | 34.7206
49.6361 | 0 | 588.2897 | 588.2897 | 1 |  | 15:11 | 26.76 |  | 583.6203 | 0 | 588.2897 | 49.6362 | 49.6361 | -0.00013239 | -0.0059441 | 588.2838 |  | 33.1033 | 0 | 33.1033 | 49.5 | 1.6363 | 3.0557 | 35.0476 | 1 | 0 | 35.0476 |  | 35.0476 | 0 | 34.7307
49.6361 | 0 | 588.2897 | 588.2897 | 1 |  | 15:11 | 26.78 |  | 583.6217 | 0 | 588.2897 | 49.6362 | 49.6361 | -0.00011915 | -0.0053497 | 588.2844 |  | 33.1039 | 0 | 33.1039 | 49.5 | 1.6363 | 3.0557 | 35.0482 | 1 | 0 | 35.0482 |  | 35.0482 | 0 | 35.0476
49.6361 | 0 | 588.6152 | 588.6152 | 1 |  | 15:11 | 26.8 |  | 583.623 | 0 | 588.6152 | 49.6362 | 49.6361 | -0.00010723 | -0.0048147 | 588.6104 |  | 33.4299 | 0 | 33.4299 | 49.5 | 1.6363 | 3.0557 | 35.3742 | 1 | 0 | 35.3742 |  | 35.3742 | 0 | 35.0575
49.6361 | 0 | 588.2897 | 588.2897 | 1 |  | 15:11 | 26.82 |  | 583.6244 | 0 | 588.2897 | 49.6361 | 49.6361 | -9.651e-05 | -0.0043333 | 588.2854 |  | 33.1049 | 0 | 33.1049 | 49.5 | 1.6363 | 3.0557 | 35.0492 | 1 | 0 | 35.0492 |  | 35.0492 | 0 | 35.3649
49.6361 | 0 | 588.2897 | 588.2897 | 1 |  | 15:11 | 26.84 |  | 583.6258 | 0 | 588.2897 | 49.6361 | 49.6361 | -8.6859e-05 | -0.0038999 | 588.2858 |  | 33.1053 | 0 | 33.1053 | 49.5 | 1.6363 | 3.0557 | 35.0496 | 1 | 0 | 35.0496 |  | 35.0496 | 0 | 35.0492
49.6361 | 0 | 588.2897 | 588.2897 | 1 |  | 15:11 | 26.86 |  | 583.6271 | 0 | 588.2897 | 49.6361 | 49.6361 | -7.8173e-05 | -0.0035099 | 588.2862 |  | 33.1057 | 0 | 33.1057 | 49.5 | 1.6363 | 3.0557 | 35.05 | 1 | 0 | 35.05 |  | 35.05 | 0 | 35.0496
49.6361 | 0 | 588.2897 | 588.2897 | 1 |  | 15:11 | 26.88 |  | 583.6285 | 0 | 588.2897 | 49.6361 | 49.6361 | -7.0356e-05 | -0.0031589 | 588.2865 |  | 33.1061 | 0 | 33.1061 | 49.5 | 1.6363 | 3.0557 | 35.0504 | 1 | 0 | 35.0504 |  | 35.0504 | 0 | 35.05
49.6361 | 0 | 587.9641 | 587.9641 | 1 |  | 15:11 | 26.9 |  | 583.6299 | 0 | 587.9641 | 49.6361 | 49.6361 | -6.332e-05 | -0.0028431 | 587.9613 |  | 32.7808 | 0 | 32.7808 | 49.5 | 1.6363 | 3.0557 | 34.7251 | 1 | 0 | 34.7251 |  | 34.7251 | 0 | 35.0411
49.6361 | 0 | 587.9641 | 587.9641 | 1 |  | 15:11 | 26.92 |  | 583.6312 | 0 | 587.9641 | 49.6361 | 49.6361 | -5.6988e-05 | -0.0025587 | 587.9615 |  | 32.7811 | 0 | 32.7811 | 49.5 | 1.6363 | 3.0557 | 34.7254 | 1 | 0 | 34.7254 |  | 34.7254 | 0 | 34.7251
49.6361 | 0 | 587.9641 | 587.9641 | 1 |  | 15:11 | 26.94 |  | 583.6326 | 0 | 587.9641 | 49.6361 | 49.6361 | -5.1289e-05 | -0.0023029 | 587.9618 |  | 32.7813 | 0 | 32.7813 | 49.5 | 1.6363 | 3.0557 | 34.7256 | 1 | 0 | 34.7256 |  | 34.7256 | 0 | 34.7254
49.6361 | 0 | 587.9641 | 587.9641 | 1 |  | 15:11 | 26.96 |  | 583.634 | 0 | 587.9641 | 49.6361 | 49.6361 | -4.616e-05 | -0.0020726 | 587.962 |  | 32.7816 | 0 | 32.7816 | 49.5 | 1.6363 | 3.0557 | 34.7259 | 1 | 0 | 34.7259 |  | 34.7259 | 0 | 34.7256
49.6361 | 0 | 588.2897 | 588.2897 | 1 |  | 15:11 | 26.98 |  | 583.6354 | 0 | 588.2897 | 49.6361 | 49.6361 | -4.1544e-05 | -0.0018653 | 588.2878 |  | 33.1074 | 0 | 33.1074 | 49.5 | 1.6363 | 3.0557 | 35.0517 | 1 | 0 | 35.0517 |  | 35.0517 | 0 | 34.7352
49.6361 | 0 | 588.2897 | 588.2897 | 1 |  | 15:11 | 27 |  | 583.6367 | 0 | 588.2897 | 49.6361 | 49.6361 | -3.739e-05 | -0.0016788 | 588.288 |  | 33.1076 | 0 | 33.1076 | 49.5 | 1.6363 | 3.0557 | 35.0519 | 1 | 0 | 35.0519 |  | 35.0519 | 0 | 35.0517
49.6361 | 0 | 588.6152 | 588.6152 | 1 |  | 15:11 | 27.02 |  | 583.6381 | 0 | 588.6152 | 49.6361 | 49.6361 | -3.3651e-05 | -0.0015109 | 588.6137 |  | 33.4332 | 0 | 33.4332 | 49.5 | 1.6363 | 3.0557 | 35.3775 | 1 | 0 | 35.3775 |  | 35.3775 | 0 | 35.0612
49.6361 | 0 | 587.9641 | 587.9641 | 1 |  | 15:11 | 27.04 |  | 583.6395 | 0 | 587.9641 | 49.6361 | 49.6361 | -3.0286e-05 | -0.0013598 | 587.9627 |  | 32.7823 | 0 | 32.7823 | 49.5 | 1.6363 | 3.0557 | 34.7266 | 1 | 0 | 34.7266 |  | 34.7266 | 0 | 35.3589
49.6361 | 0 | 587.9641 | 587.9641 | 1 |  | 15:11 | 27.06 |  | 583.6408 | 0 | 587.9641 | 49.6361 | 49.6361 | -2.7257e-05 | -0.0012238 | 587.9629 |  | 32.7824 | 0 | 32.7824 | 49.5 | 1.6363 | 3.0557 | 34.7267 | 1 | 0 | 34.7267 |  | 34.7267 | 0 | 34.7266
49.6361 | 0 | 587.9641 | 587.9641 | 1 |  | 15:11 | 27.08 |  | 583.6422 | 0 | 587.9641 | 49.6361 | 49.6361 | -2.4532e-05 | -0.0011015 | 587.963 |  | 32.7825 | 0 | 32.7825 | 49.5 | 1.6363 | 3.0557 | 34.7268 | 1 | 0 | 34.7268 |  | 34.7268 | 0 | 34.7267
49.6361 | 0 | 587.9641 | 587.9641 | 1 |  | 15:11 | 27.1 |  | 583.6436 | 0 | 587.9641 | 49.6361 | 49.6361 | -2.2078e-05 | -0.00099131 | 587.9631 |  | 32.7827 | 0 | 32.7827 | 49.5 | 1.6363 | 3.0557 | 34.7269 | 1 | 0 | 34.7269 |  | 34.7269 | 0 | 34.7268
49.6361 | 0 | 587.9641 | 587.9641 | 1 |  | 15:11 | 27.12 |  | 583.6449 | 0 | 587.9641 | 49.6361 | 49.6361 | -1.9871e-05 | -0.00089218 | 587.9632 |  | 32.7828 | 0 | 32.7828 | 49.5 | 1.6363 | 3.0557 | 34.727 | 1 | 0 | 34.727 |  | 34.727 | 0 | 34.7269
49.6361 | 0 | 587.9641 | 587.9641 | 1 |  | 15:11 | 27.14 |  | 583.6463 | 0 | 587.9641 | 49.6361 | 49.6361 | -1.7883e-05 | -0.00080296 | 587.9633 |  | 32.7828 | 0 | 32.7828 | 49.5 | 1.6363 | 3.0557 | 34.7271 | 1 | 0 | 34.7271 |  | 34.7271 | 0 | 34.727
49.6361 | 0 | 587.9641 | 587.9641 | 1 |  | 15:11 | 27.16 |  | 583.6477 | 0 | 587.9641 | 49.6361 | 49.6361 | -1.6095e-05 | -0.00072267 | 587.9634 |  | 32.7829 | 0 | 32.7829 | 49.5 | 1.6363 | 3.0557 | 34.7272 | 1 | 0 | 34.7272 |  | 34.7272 | 0 | 34.7271
49.6361 | 0 | 587.9641 | 587.9641 | 1 |  | 15:11 | 27.18 |  | 583.6491 | 0 | 587.9641 | 49.6361 | 49.6361 | -1.4486e-05 | -0.0006504 | 587.9634 |  | 32.783 | 0 | 32.783 | 49.5 | 1.6363 | 3.0557 | 34.7273 | 1 | 0 | 34.7273 |  | 34.7273 | 0 | 34.7272
49.6361 | 0 | 587.9641 | 587.9641 | 1 |  | 15:11 | 27.2 |  | 583.6504 | 0 | 587.9641 | 49.6361 | 49.6361 | -1.3037e-05 | -0.00058536 | 587.9635 |  | 32.7831 | 0 | 32.7831 | 49.5 | 1.6363 | 3.0557 | 34.7273 | 1 | 0 | 34.7273 |  | 34.7273 | 0 | 34.7273
49.6361 | 0 | 587.9641 | 587.9641 | 1 |  | 15:11 | 27.22 |  | 583.6518 | 0 | 587.9641 | 49.6361 | 49.6361 | -1.1733e-05 | -0.00052682 | 587.9636 |  | 32.7831 | 0 | 32.7831 | 49.5 | 1.6363 | 3.0557 | 34.7274 | 1 | 0 | 34.7274 |  | 34.7274 | 0 | 34.7273
49.6361 | 0 | 587.9641 | 587.9641 | 1 |  | 15:11 | 27.24 |  | 583.6532 | 0 | 587.9641 | 49.6361 | 49.6361 | -1.056e-05 | -0.00047414 | 587.9636 |  | 32.7832 | 0 | 32.7832 | 49.5 | 1.6363 | 3.0557 | 34.7275 | 1 | 0 | 34.7275 |  | 34.7275 | 0 | 34.7274
49.6361 | 0 | 587.9641 | 587.9641 | 1 |  | 15:11 | 27.26 |  | 583.6545 | 0 | 587.9641 | 49.6361 | 49.6361 | -9.504e-06 | -0.00042673 | 587.9637 |  | 32.7832 | 0 | 32.7832 | 49.5 | 1.6363 | 3.0557 | 34.7275 | 1 | 0 | 34.7275 |  | 34.7275 | 0 | 34.7275
49.6361 | 0 | 587.9641 | 587.9641 | 1 |  | 15:11 | 27.28 |  | 583.6559 | 0 | 587.9641 | 49.6361 | 49.6361 | -8.5536e-06 | -0.00038405 | 587.9637 |  | 32.7833 | 0 | 32.7833 | 49.5 | 1.6363 | 3.0557 | 34.7275 | 1 | 0 | 34.7275 |  | 34.7275 | 0 | 34.7275
49.6361 | 0 | 588.2897 | 588.2897 | 1 |  | 15:11 | 27.3 |  | 583.6573 | 0 | 588.2897 | 49.6361 | 49.6361 | -7.6983e-06 | -0.00034565 | 588.2894 |  | 33.1089 | 0 | 33.1089 | 49.5 | 1.6363 | 3.0557 | 35.0532 | 1 | 0 | 35.0532 |  | 35.0532 | 0 | 34.7369
49.6361 | 0 | 588.2897 | 588.2897 | 1 |  | 15:11 | 27.32 |  | 583.6586 | 0 | 588.2897 | 49.6361 | 49.6361 | -6.9284e-06 | -0.00031108 | 588.2894 |  | 33.1089 | 0 | 33.1089 | 49.5 | 1.6363 | 3.0557 | 35.0532 | 1 | 0 | 35.0532 |  | 35.0532 | 0 | 35.0532
49.6361 | 0 | 588.2897 | 588.2897 | 1 |  | 15:11 | 27.34 |  | 583.66 | 0 | 588.2897 | 49.6361 | 49.6361 | -6.2356e-06 | -0.00027998 | 588.2894 |  | 33.109 | 0 | 33.109 | 49.5 | 1.6363 | 3.0557 | 35.0533 | 1 | 0 | 35.0533 |  | 35.0533 | 0 | 35.0532
49.6361 | 0 | 588.2897 | 588.2897 | 1 |  | 15:11 | 27.36 |  | 583.6614 | 0 | 588.2897 | 49.6361 | 49.6361 | -5.612e-06 | -0.00025198 | 588.2894 |  | 33.109 | 0 | 33.109 | 49.5 | 1.6363 | 3.0557 | 35.0533 | 1 | 0 | 35.0533 |  | 35.0533 | 0 | 35.0533
49.6361 | 0 | 588.9408 | 588.9408 | 1 |  | 15:11 | 27.38 |  | 583.6628 | 0 | 588.9408 | 49.6361 | 49.6361 | -5.0508e-06 | -0.00022678 | 588.9406 |  | 33.7601 | 0 | 33.7601 | 49.5 | 1.6363 | 3.0557 | 35.7044 | 1 | 0 | 35.7044 |  | 35.7044 | 0 | 35.0719
49.6361 | 0 | 588.6152 | 588.6152 | 1 |  | 15:11 | 27.4 |  | 583.6641 | 0 | 588.6152 | 49.6361 | 49.6361 | -4.5457e-06 | -0.0002041 | 588.615 |  | 33.4345 | 0 | 33.4345 | 49.5 | 1.6363 | 3.0557 | 35.3788 | 1 | 0 | 35.3788 |  | 35.3788 | 0 | 35.6951
49.6361 | 0 | 588.2897 | 588.2897 | 1 |  | 15:11 | 27.42 |  | 583.6655 | 0 | 588.2897 | 49.6361 | 49.6361 | -4.0912e-06 | -0.00018369 | 588.2895 |  | 33.1091 | 0 | 33.1091 | 49.5 | 1.6363 | 3.0557 | 35.0533 | 1 | 0 | 35.0533 |  | 35.0533 | 0 | 35.3695
49.6361 | 0 | 588.6152 | 588.6152 | 1 |  | 15:11 | 27.44 |  | 583.6669 | 0 | 588.6152 | 49.6361 | 49.6361 | -3.682e-06 | -0.00016532 | 588.615 |  | 33.4346 | 0 | 33.4346 | 49.5 | 1.6363 | 3.0557 | 35.3789 | 1 | 0 | 35.3789 |  | 35.3789 | 0 | 35.0626
49.6361 | 0 | 588.6152 | 588.6152 | 1 |  | 15:11 | 27.46 |  | 583.6682 | 0 | 588.6152 | 49.6361 | 49.6361 | -3.3138e-06 | -0.00014879 | 588.6151 |  | 33.4346 | 0 | 33.4346 | 49.5 | 1.6363 | 3.0557 | 35.3789 | 1 | 0 | 35.3789 |  | 35.3789 | 0 | 35.3789
49.6361 | 0 | 588.2897 | 588.2897 | 1 |  | 15:11 | 27.48 |  | 583.6696 | 0 | 588.2897 | 49.6361 | 49.6361 | -2.9825e-06 | -0.00013391 | 588.2896 |  | 33.1091 | 0 | 33.1091 | 49.5 | 1.6363 | 3.0557 | 35.0534 | 1 | 0 | 35.0534 |  | 35.0534 | 0 | 35.3696
49.6361 | 0 | 588.2897 | 588.2897 | 1 |  | 15:11 | 27.5 |  | 583.671 | 0 | 588.2897 | 49.6361 | 49.6361 | -0.0035027 | -0.15727 | 588.1324 |  | 32.952 | 0 | 32.952 | 49.5 | 1.6363 | 3.0557 | 34.8963 | 1 | 0 | 34.8963 |  | 34.8963 | 0 | 35.0489
49.6361 | 0 | 588.6152 | 588.6152 | 1 |  | 15:11 | 27.52 |  | 583.6723 | 0 | 588.6152 | 49.6361 | 49.6361 | -0.0084024 | -0.37727 | 588.2379 |  | 33.0575 | 0 | 33.0575 | 49.5 | 1.6363 | 3.0557 | 35.0018 | 1 | 0 | 35.0018 |  | 35.0018 | 0 | 34.8993
49.6361 | 0 | 588.6152 | 588.6152 | 1 |  | 15:11 | 27.54 |  | 583.6737 | 0 | 588.6152 | 49.6361 | 49.6358 | -0.012812 | -0.57526 | 588.0399 |  | 32.8595 | 0 | 32.8595 | 49.5 | 1.6363 | 3.0557 | 34.8038 | 1 | 0 | 34.8038 |  | 34.8038 | 0 | 34.9961
49.6361 | 0 | 588.6152 | 588.6152 | 1 |  | 15:11 | 27.56 |  | 583.6751 | 0 | 588.6152 | 49.6361 | 49.6354 | -0.015031 | -0.67488 | 587.9403 |  | 32.7599 | 0 | 32.7599 | 49.5 | 1.6363 | 3.0557 | 34.7041 | 1 | 0 | 34.7041 |  | 34.7041 | 0 | 34.8009
49.6361 | 0 | 588.9408 | 588.9408 | 1 |  | 15:11 | 27.58 |  | 583.6765 | 0 | 588.9408 | 49.6361 | 49.6352 | -0.013528 | -0.6074 | 588.3334 |  | 33.153 | 0 | 33.153 | 49.5 | 1.6363 | 3.0557 | 35.0972 | 1 | 0 | 35.0972 |  | 35.0972 | 0 | 34.7154
49.6361 | 0 | 588.9408 | 588.9408 | 1 |  | 15:11 | 27.6 |  | 583.6778 | 0 | 588.9408 | 49.6361 | 49.6349 | -0.012175 | -0.54666 | 588.3941 |  | 33.2137 | 0 | 33.2137 | 49.5 | 1.6363 | 3.0557 | 35.158 | 1 | 0 | 35.158 |  | 35.158 | 0 | 35.099
49.6361 | 0 | 588.9408 | 588.9408 | 1 |  | 15:11 | 27.62 |  | 583.6792 | 0 | 588.9408 | 49.6361 | 49.6347 | -0.010958 | -0.49199 | 588.4488 |  | 33.2684 | 0 | 33.2684 | 49.5 | 1.6363 | 3.0557 | 35.2126 | 1 | 0 | 35.2126 |  | 35.2126 | 0 | 35.1595
49.6361 | 0 | 588.2897 | 588.2897 | 1 |  | 15:11 | 27.64 |  | 583.6806 | 0 | 588.2897 | 49.6361 | 49.6345 | -0.0098618 | -0.44279 | 587.8469 |  | 32.6665 | 0 | 32.6665 | 49.5 | 1.6363 | 3.0557 | 34.6107 | 1 | 0 | 34.6107 |  | 34.6107 | 0 | 35.1954
49.6361 | 0 | 587.9641 | 587.9641 | 1 |  | 15:11 | 27.66 |  | 583.6819 | 0 | 587.9641 | 49.6361 | 49.6343 | -0.0088756 | -0.39851 | 587.5656 |  | 32.3851 | 0 | 32.3851 | 49.5 | 1.6363 | 3.0557 | 34.3294 | 1 | 0 | 34.3294 |  | 34.3294 | 0 | 34.6027
49.6361 | 0 | 588.2897 | 588.2897 | 1 |  | 15:11 | 27.68 |  | 583.6833 | 0 | 588.2897 | 49.6361 | 49.6341 | -0.0079881 | -0.35866 | 587.931 |  | 32.7506 | 0 | 32.7506 | 49.5 | 1.6363 | 3.0557 | 34.6949 | 1 | 0 | 34.6949 |  | 34.6949 | 0 | 34.3399
49.6361 | 0 | 588.2897 | 588.2897 | 1 |  | 15:11 | 27.7 |  | 583.6847 | 0 | 588.2897 | 49.6361 | 49.634 | -0.0071893 | -0.3228 | 587.9669 |  | 32.7865 | 0 | 32.7865 | 49.5 | 1.6363 | 3.0557 | 34.7307 | 1 | 0 | 34.7307 |  | 34.7307 | 0 | 34.6959
49.6326 | 0 | 587.9641 | 587.9641 | 1 |  | 15:11 | 27.72 |  | 583.686 | 0 | 587.9641 | 49.6358 | 49.6338 | -0.0064703 | -0.2905 | 587.6736 |  | 32.4932 | 0 | 32.4932 | 49.5 | 1.6099 | 3.1057 | 34.3874 | 1 | 0 | 34.3874 |  | 34.3874 | 0 | 34.7209
49.6326 | 0 | 588.2897 | 588.2897 | 1 |  | 15:11 | 27.74 |  | 583.6874 | 0 | 588.2897 | 49.6354 | 49.6337 | -0.0058233 | -0.26145 | 588.0283 |  | 32.8478 | 0 | 32.8478 | 49.5 | 1.6099 | 3.1057 | 34.7421 | 1 | 0 | 34.7421 |  | 34.7421 | 0 | 34.3976
49.6326 | 0 | 588.2897 | 588.2897 | 1 |  | 15:11 | 27.76 |  | 583.6888 | 0 | 588.2897 | 49.6352 | 49.6336 | -0.005241 | -0.2353 | 588.0544 |  | 32.8739 | 0 | 32.8739 | 49.5 | 1.6099 | 3.1057 | 34.7682 | 1 | 0 | 34.7682 |  | 34.7682 | 0 | 34.7428
49.6326 | 0 | 587.9641 | 587.9641 | 1 |  | 15:11 | 27.78 |  | 583.6902 | 0 | 587.9641 | 49.6349 | 49.6335 | -0.0047169 | -0.21177 | 587.7523 |  | 32.5719 | 0 | 32.5719 | 49.5 | 1.6099 | 3.1057 | 34.4662 | 1 | 0 | 34.4662 |  | 34.4662 | 0 | 34.7596
49.6326 | 0 | 588.2897 | 588.2897 | 1 |  | 15:11 | 27.8 |  | 583.6915 | 0 | 588.2897 | 49.6347 | 49.6334 | -0.0042452 | -0.19059 | 588.0991 |  | 32.9187 | 0 | 32.9187 | 49.5 | 1.6099 | 3.1057 | 34.8129 | 1 | 0 | 34.8129 |  | 34.8129 | 0 | 34.4761
49.6326 | 0 | 587.9641 | 587.9641 | 1 |  | 15:11 | 27.82 |  | 583.6929 | 0 | 587.9641 | 49.6345 | 49.6333 | -0.0038207 | -0.17153 | 587.7926 |  | 32.6121 | 0 | 32.6121 | 49.5 | 1.6099 | 3.1057 | 34.5064 | 1 | 0 | 34.5064 |  | 34.5064 | 0 | 34.8042
49.6326 | 0 | 588.2897 | 588.2897 | 1 |  | 15:11 | 27.84 |  | 583.6943 | 0 | 588.2897 | 49.6343 | 49.6332 | -0.0034386 | -0.15438 | 588.1353 |  | 32.9549 | 0 | 32.9549 | 49.5 | 1.6099 | 3.1057 | 34.8492 | 1 | 0 | 34.8492 |  | 34.8492 | 0 | 34.5162
49.6326 | 0 | 588.2897 | 588.2897 | 1 |  | 15:11 | 27.86 |  | 583.6956 | 0 | 588.2897 | 49.6341 | 49.6332 | -0.0030947 | -0.13894 | 588.1508 |  | 32.9703 | 0 | 32.9703 | 49.5 | 1.6099 | 3.1057 | 34.8646 | 1 | 0 | 34.8646 |  | 34.8646 | 0 | 34.8496
49.6326 | 0 | 588.2897 | 588.2897 | 1 |  | 15:11 | 27.88 |  | 583.697 | 0 | 588.2897 | 49.634 | 49.6331 | -0.0027853 | -0.12505 | 588.1647 |  | 32.9842 | 0 | 32.9842 | 49.5 | 1.6099 | 3.1057 | 34.8785 | 1 | 0 | 34.8785 |  | 34.8785 | 0 | 34.865
49.6326 | 0 | 588.9408 | 588.9408 | 1 |  | 15:11 | 27.9 |  | 583.6984 | 0 | 588.9408 | 49.6338 | 49.6331 | -0.0025067 | -0.11254 | 588.8283 |  | 33.6478 | 0 | 33.6478 | 49.5 | 1.6099 | 3.1057 | 35.5421 | 1 | 0 | 35.5421 |  | 35.5421 | 0 | 34.8974
49.6326 | 0 | 588.6152 | 588.6152 | 1 |  | 15:11 | 27.92 |  | 583.6997 | 0 | 588.6152 | 49.6337 | 49.633 | -0.0022561 | -0.10129 | 588.5139 |  | 33.3335 | 0 | 33.3335 | 49.5 | 1.6099 | 3.1057 | 35.2277 | 1 | 0 | 35.2277 |  | 35.2277 | 0 | 35.5331
49.6326 | 0 | 588.6152 | 588.6152 | 1 |  | 15:11 | 27.94 |  | 583.7011 | 0 | 588.6152 | 49.6336 | 49.633 | -0.0020305 | -0.09116 | 588.524 |  | 33.3436 | 0 | 33.3436 | 49.5 | 1.6099 | 3.1057 | 35.2379 | 1 | 0 | 35.2379 |  | 35.2379 | 0 | 35.228
49.6326 | 0 | 588.9408 | 588.9408 | 1 |  | 15:11 | 27.96 |  | 583.7025 | 0 | 588.9408 | 49.6335 | 49.6329 | -0.0018274 | -0.082044 | 588.8588 |  | 33.6783 | 0 | 33.6783 | 49.5 | 1.6099 | 3.1057 | 35.5726 | 1 | 0 | 35.5726 |  | 35.5726 | 0 | 35.2474
49.6326 | 0 | 588.9408 | 588.9408 | 1 |  | 15:11 | 27.98 |  | 583.7039 | 0 | 588.9408 | 49.6334 | 49.6329 | -0.0016447 | -0.07384 | 588.867 |  | 33.6865 | 0 | 33.6865 | 49.5 | 1.6099 | 3.1057 | 35.5808 | 1 | 0 | 35.5808 |  | 35.5808 | 0 | 35.5728
49.6326 | 0 | 588.9408 | 588.9408 | 1 |  | 15:11 | 28 |  | 583.7052 | 0 | 588.9408 | 49.6333 | 49.6329 | -0.0014802 | -0.066456 | 588.8743 |  | 33.6939 | 0 | 33.6939 | 49.5 | 1.6099 | 3.1057 | 35.5882 | 1 | 0 | 35.5882 |  | 35.5882 | 0 | 35.581
49.6326 | 0 | 588.6152 | 588.6152 | 1 |  | 15:11 | 28.02 |  | 583.7066 | 0 | 588.6152 | 49.6332 | 49.6329 | -0.0013322 | -0.05981 | 588.5554 |  | 33.3749 | 0 | 33.3749 | 49.5 | 1.6099 | 3.1057 | 35.2692 | 1 | 0 | 35.2692 |  | 35.2692 | 0 | 35.5791
49.6326 | 0 | 588.9408 | 588.9408 | 1 |  | 15:11 | 28.04 |  | 583.708 | 0 | 588.9408 | 49.6332 | 49.6328 | -0.001199 | -0.053829 | 588.887 |  | 33.7065 | 0 | 33.7065 | 49.5 | 1.6099 | 3.1057 | 35.6008 | 1 | 0 | 35.6008 |  | 35.6008 | 0 | 35.2787
49.6326 | 0 | 588.9408 | 588.9408 | 1 |  | 15:11 | 28.06 |  | 583.7093 | 0 | 588.9408 | 49.6331 | 49.6328 | -0.0010791 | -0.048446 | 588.8924 |  | 33.7119 | 0 | 33.7119 | 49.5 | 1.6099 | 3.1057 | 35.6062 | 1 | 0 | 35.6062 |  | 35.6062 | 0 | 35.601
49.6326 | 0 | 588.6152 | 588.6152 | 1 |  | 15:11 | 28.08 |  | 583.7107 | 0 | 588.6152 | 49.6331 | 49.6328 | -0.00097116 | -0.043602 | 588.5716 |  | 33.3911 | 0 | 33.3911 | 49.5 | 1.6099 | 3.1057 | 35.2854 | 1 | 0 | 35.2854 |  | 35.2854 | 0 | 35.597
49.6326 | 0 | 588.9408 | 588.9408 | 1 |  | 15:11 | 28.1 |  | 583.7121 | 0 | 588.9408 | 49.633 | 49.6328 | -0.00087405 | -0.039242 | 588.9016 |  | 33.7211 | 0 | 33.7211 | 49.5 | 1.6099 | 3.1057 | 35.6154 | 1 | 0 | 35.6154 |  | 35.6154 | 0 | 35.2949
49.6326 | 0 | 588.9408 | 588.9408 | 1 |  | 15:11 | 28.12 |  | 583.7134 | 0 | 588.9408 | 49.633 | 49.6327 | -0.00078664 | -0.035317 | 588.9055 |  | 33.725 | 0 | 33.725 | 49.5 | 1.6099 | 3.1057 | 35.6193 | 1 | 0 | 35.6193 |  | 35.6193 | 0 | 35.6155
49.6326 | 0 | 588.9408 | 588.9408 | 1 |  | 15:11 | 28.14 |  | 583.7148 | 0 | 588.9408 | 49.6329 | 49.6327 | -0.00070798 | -0.031786 | 588.909 |  | 33.7286 | 0 | 33.7286 | 49.5 | 1.6099 | 3.1057 | 35.6228 | 1 | 0 | 35.6228 |  | 35.6228 | 0 | 35.6194
49.6326 | 0 | 588.9408 | 588.9408 | 1 |  | 15:11 | 28.16 |  | 583.7162 | 0 | 588.9408 | 49.6329 | 49.6327 | -0.00063718 | -0.028607 | 588.9122 |  | 33.7317 | 0 | 33.7317 | 49.5 | 1.6099 | 3.1057 | 35.626 | 1 | 0 | 35.626 |  | 35.626 | 0 | 35.6229
49.6326 | 0 | 588.9408 | 588.9408 | 1 |  | 15:11 | 28.18 |  | 583.7176 | 0 | 588.9408 | 49.6329 | 49.6327 | -0.0039735 | -0.17839 | 588.7624 |  | 33.582 | 0 | 33.582 | 49.5 | 1.6099 | 3.1057 | 35.4762 | 1 | 0 | 35.4762 |  | 35.4762 | 0 | 35.6217
49.6326 | 0 | 588.9408 | 588.9408 | 1 |  | 15:11 | 28.2 |  | 583.7189 | 0 | 588.9408 | 49.6329 | 49.6327 | -0.0086761 | -0.38953 | 588.5513 |  | 33.3708 | 0 | 33.3708 | 49.5 | 1.6099 | 3.1057 | 35.2651 | 1 | 0 | 35.2651 |  | 35.2651 | 0 | 35.4702
49.6326 | 0 | 588.9408 | 588.9408 | 1 |  | 15:11 | 28.22 |  | 583.7203 | 0 | 588.9408 | 49.6328 | 49.6323 | -0.012909 | -0.57955 | 588.3613 |  | 33.1808 | 0 | 33.1808 | 49.5 | 1.6099 | 3.1057 | 35.0751 | 1 | 0 | 35.0751 |  | 35.0751 | 0 | 35.2597
49.6326 | 0 | 588.9408 | 588.9408 | 1 |  | 15:11 | 28.24 |  | 583.7217 | 0 | 588.9408 | 49.6328 | 49.632 | -0.015018 | -0.67424 | 588.2666 |  | 33.0861 | 0 | 33.0861 | 49.5 | 1.6099 | 3.1057 | 34.9804 | 1 | 0 | 34.9804 |  | 34.9804 | 0 | 35.0724
49.6326 | 0 | 588.9408 | 588.9408 | 1 |  | 15:11 | 28.26 |  | 583.723 | 0 | 588.9408 | 49.6328 | 49.6317 | -0.013516 | -0.60682 | 588.334 |  | 33.1535 | 0 | 33.1535 | 49.5 | 1.6099 | 3.1057 | 35.0478 | 1 | 0 | 35.0478 |  | 35.0478 | 0 | 34.9823
49.6326 | 0 | 589.2664 | 589.2664 | 1 |  | 15:11 | 28.28 |  | 583.7244 | 0 | 589.2664 | 49.6328 | 49.6315 | -0.012164 | -0.54613 | 588.7203 |  | 33.5398 | 0 | 33.5398 | 49.5 | 1.6099 | 3.1057 | 35.4341 | 1 | 0 | 35.4341 |  | 35.4341 | 0 | 35.0589
49.6326 | 0 | 588.9408 | 588.9408 | 1 |  | 15:11 | 28.3 |  | 583.7258 | 0 | 588.9408 | 49.6327 | 49.6313 | -0.010948 | -0.49152 | 588.4493 |  | 33.2688 | 0 | 33.2688 | 49.5 | 1.6099 | 3.1057 | 35.1631 | 1 | 0 | 35.1631 |  | 35.1631 | 0 | 35.4264
49.6326 | 0 | 588.9408 | 588.9408 | 1 |  | 15:11 | 28.32 |  | 583.7271 | 0 | 588.9408 | 49.6327 | 49.6311 | -0.0098531 | -0.44237 | 588.4984 |  | 33.318 | 0 | 33.318 | 49.5 | 1.6099 | 3.1057 | 35.2123 | 1 | 0 | 35.2123 |  | 35.2123 | 0 | 35.1645
49.6326 | 0 | 588.9408 | 588.9408 | 1 |  | 15:11 | 28.34 |  | 583.7285 | 0 | 588.9408 | 49.6327 | 49.6309 | -0.0088678 | -0.39813 | 588.5427 |  | 33.3622 | 0 | 33.3622 | 49.5 | 1.6099 | 3.1057 | 35.2565 | 1 | 0 | 35.2565 |  | 35.2565 | 0 | 35.2135
49.6326 | 0 | 589.2664 | 589.2664 | 1 |  | 15:11 | 28.36 |  | 583.7299 | 0 | 589.2664 | 49.6327 | 49.6307 | -0.007981 | -0.35832 | 588.9081 |  | 33.7276 | 0 | 33.7276 | 49.5 | 1.6099 | 3.1057 | 35.6219 | 1 | 0 | 35.6219 |  | 35.6219 | 0 | 35.2669
49.6326 | 0 | 589.2664 | 589.2664 | 1 |  | 15:11 | 28.38 |  | 583.7313 | 0 | 589.2664 | 49.6327 | 49.6306 | -0.0071829 | -0.32249 | 588.9439 |  | 33.7635 | 0 | 33.7635 | 49.5 | 1.6099 | 3.1057 | 35.6577 | 1 | 0 | 35.6577 |  | 35.6577 | 0 | 35.6229
49.6292 | 0 | 588.9408 | 588.9408 | 1 |  | 15:11 | 28.4 |  | 583.7326 | 0 | 588.9408 | 49.6323 | 49.6304 | -0.0064646 | -0.29022 | 588.6506 |  | 33.4701 | 0 | 33.4701 | 49.5 | 1.5851 | 3.1543 | 35.3158 | 1 | 0 | 35.3158 |  | 35.3158 | 0 | 35.648
49.6292 | 0 | 589.2664 | 589.2664 | 1 |  | 15:11 | 28.42 |  | 583.734 | 0 | 589.2664 | 49.632 | 49.6303 | -0.0058181 | -0.2612 | 589.0052 |  | 33.8248 | 0 | 33.8248 | 49.5 | 1.5851 | 3.1543 | 35.6705 | 1 | 0 | 35.6705 |  | 35.6705 | 0 | 35.326
49.6292 | 0 | 589.2664 | 589.2664 | 1 |  | 15:11 | 28.44 |  | 583.7354 | 0 | 589.2664 | 49.6317 | 49.6302 | -0.0052363 | -0.23508 | 589.0313 |  | 33.8509 | 0 | 33.8509 | 49.5 | 1.5851 | 3.1543 | 35.6966 | 1 | 0 | 35.6966 |  | 35.6966 | 0 | 35.6712
49.6292 | 0 | 589.2664 | 589.2664 | 1 |  | 15:11 | 28.46 |  | 583.7367 | 0 | 589.2664 | 49.6315 | 49.6301 | -0.0047127 | -0.21157 | 589.0548 |  | 33.8744 | 0 | 33.8744 | 49.5 | 1.5851 | 3.1543 | 35.7201 | 1 | 0 | 35.7201 |  | 35.7201 | 0 | 35.6973
49.6292 | 0 | 588.9408 | 588.9408 | 1 |  | 15:11 | 28.48 |  | 583.7381 | 0 | 588.9408 | 49.6313 | 49.63 | -0.0042414 | -0.19041 | 588.7504 |  | 33.5699 | 0 | 33.5699 | 49.5 | 1.5851 | 3.1543 | 35.4156 | 1 | 0 | 35.4156 |  | 35.4156 | 0 | 35.7114
49.6292 | 0 | 589.2664 | 589.2664 | 1 |  | 15:11 | 28.5 |  | 583.7395 | 0 | 589.2664 | 49.6311 | 49.6299 | -0.0038173 | -0.17137 | 589.095 |  | 33.9146 | 0 | 33.9146 | 49.5 | 1.5851 | 3.1543 | 35.7603 | 1 | 0 | 35.7603 |  | 35.7603 | 0 | 35.4255
49.6292 | 0 | 589.5919 | 589.5919 | 1 |  | 15:11 | 28.52 |  | 583.7408 | 0 | 589.5919 | 49.6309 | 49.6298 | -0.0034356 | -0.15423 | 589.4377 |  | 34.2572 | 0 | 34.2572 | 49.5 | 1.5851 | 3.1543 | 36.1029 | 1 | 0 | 36.1029 |  | 36.1029 | 0 | 35.7701
49.6292 | 0 | 589.2664 | 589.2664 | 1 |  | 15:11 | 28.54 |  | 583.7422 | 0 | 589.2664 | 49.6307 | 49.6298 | -0.006592 | -0.29594 | 588.9705 |  | 33.79 | 0 | 33.79 | 49.5 | 1.5851 | 3.1543 | 35.6357 | 1 | 0 | 35.6357 |  | 35.6357 | 0 | 36.0896
49.6292 | 0 | 588.9408 | 588.9408 | 1 |  | 15:11 | 28.56 |  | 583.7436 | 0 | 588.9408 | 49.6306 | 49.6297 | -0.011183 | -0.50203 | 588.4388 |  | 33.2583 | 0 | 33.2583 | 49.5 | 1.5851 | 3.1543 | 35.104 | 1 | 0 | 35.104 |  | 35.104 | 0 | 35.6205
49.6292 | 0 | 589.5919 | 589.5919 | 1 |  | 15:11 | 28.58 |  | 583.745 | 0 | 589.5919 | 49.6304 | 49.6293 | -0.015315 | -0.68752 | 588.9044 |  | 33.7239 | 0 | 33.7239 | 49.5 | 1.5851 | 3.1543 | 35.5696 | 1 | 0 | 35.5696 |  | 35.5696 | 0 | 35.1173
49.6292 | 0 | 589.2664 | 589.2664 | 1 |  | 15:11 | 28.6 |  | 583.7463 | 0 | 589.2664 | 49.6303 | 49.629 | -0.017283 | -0.7759 | 588.4905 |  | 33.3101 | 0 | 33.3101 | 49.5 | 1.5851 | 3.1543 | 35.1558 | 1 | 0 | 35.1558 |  | 35.1558 | 0 | 35.5578
49.6292 | 0 | 588.9408 | 588.9408 | 1 |  | 15:11 | 28.62 |  | 583.7477 | 0 | 588.9408 | 49.6302 | 49.6286 | -0.015555 | -0.69831 | 588.2425 |  | 33.062 | 0 | 33.062 | 49.5 | 1.5851 | 3.1543 | 34.9078 | 1 | 0 | 34.9078 |  | 34.9078 | 0 | 35.1487
49.6292 | 0 | 588.9408 | 588.9408 | 1 |  | 15:11 | 28.64 |  | 583.7491 | 0 | 588.9408 | 49.6301 | 49.6283 | -0.013999 | -0.62848 | 588.3123 |  | 33.1319 | 0 | 33.1319 | 49.5 | 1.5851 | 3.1543 | 34.9776 | 1 | 0 | 34.9776 |  | 34.9776 | 0 | 34.9098
49.6292 | 0 | 589.2664 | 589.2664 | 1 |  | 15:11 | 28.66 |  | 583.7504 | 0 | 589.2664 | 49.63 | 49.6281 | -0.012599 | -0.56563 | 588.7008 |  | 33.5203 | 0 | 33.5203 | 49.5 | 1.5851 | 3.1543 | 35.366 | 1 | 0 | 35.366 |  | 35.366 | 0 | 34.9887
49.6292 | 0 | 589.2664 | 589.2664 | 1 |  | 15:11 | 28.68 |  | 583.7518 | 0 | 589.2664 | 49.6299 | 49.6278 | -0.011339 | -0.50907 | 588.7573 |  | 33.5769 | 0 | 33.5769 | 49.5 | 1.5851 | 3.1543 | 35.4226 | 1 | 0 | 35.4226 |  | 35.4226 | 0 | 35.3676
49.6292 | 0 | 588.9408 | 588.9408 | 1 |  | 15:11 | 28.7 |  | 583.7532 | 0 | 588.9408 | 49.6298 | 49.6276 | -0.010205 | -0.45816 | 588.4826 |  | 33.3022 | 0 | 33.3022 | 49.5 | 1.5851 | 3.1543 | 35.1479 | 1 | 0 | 35.1479 |  | 35.1479 | 0 | 35.4147
49.6292 | 0 | 589.2664 | 589.2664 | 1 |  | 15:11 | 28.72 |  | 583.7545 | 0 | 589.2664 | 49.6298 | 49.6274 | -0.0091849 | -0.41234 | 588.8541 |  | 33.6736 | 0 | 33.6736 | 49.5 | 1.5851 | 3.1543 | 35.5193 | 1 | 0 | 35.5193 |  | 35.5193 | 0 | 35.1585
49.6292 | 0 | 589.2664 | 589.2664 | 1 |  | 15:11 | 28.74 |  | 583.7559 | 0 | 589.2664 | 49.6297 | 49.6273 | -0.0082664 | -0.37111 | 588.8953 |  | 33.7148 | 0 | 33.7148 | 49.5 | 1.5851 | 3.1543 | 35.5606 | 1 | 0 | 35.5606 |  | 35.5606 | 0 | 35.5205
49.6257 | 0 | 588.9408 | 588.9408 | 1 |  | 15:11 | 28.76 |  | 583.7573 | 0 | 588.9408 | 49.6293 | 49.6271 | -0.0074398 | -0.33397 | 588.6068 |  | 33.4264 | 0 | 33.4264 | 49.5 | 1.5604 | 3.2043 | 35.2221 | 1 | 0 | 35.2221 |  | 35.2221 | 0 | 35.5509
49.6257 | 0 | 588.6152 | 588.6152 | 1 |  | 15:11 | 28.78 |  | 583.7587 | 0 | 588.6152 | 49.629 | 49.627 | -0.0066958 | -0.30058 | 588.3146 |  | 33.1342 | 0 | 33.1342 | 49.5 | 1.5604 | 3.2043 | 34.9299 | 1 | 0 | 34.9299 |  | 34.9299 | 0 | 35.2137
49.6257 | 0 | 588.6152 | 588.6152 | 1 |  | 15:11 | 28.8 |  | 583.76 | 0 | 588.6152 | 49.6286 | 49.6268 | -0.0060262 | -0.27052 | 588.3447 |  | 33.1642 | 0 | 33.1642 | 49.5 | 1.5604 | 3.2043 | 34.9599 | 1 | 0 | 34.9599 |  | 34.9599 | 0 | 34.9307
49.6257 | 0 | 588.2897 | 588.2897 | 1 |  | 15:11 | 28.82 |  | 583.7614 | 0 | 588.2897 | 49.6283 | 49.6267 | -0.0054236 | -0.24347 | 588.0462 |  | 32.8658 | 0 | 32.8658 | 49.5 | 1.5604 | 3.2043 | 34.6615 | 1 | 0 | 34.6615 |  | 34.6615 | 0 | 34.9514
49.6257 | 0 | 588.2897 | 588.2897 | 1 |  | 15:11 | 28.84 |  | 583.7628 | 0 | 588.2897 | 49.6281 | 49.6266 | -0.0048812 | -0.21912 | 588.0706 |  | 32.8901 | 0 | 32.8901 | 49.5 | 1.5604 | 3.2043 | 34.6858 | 1 | 0 | 34.6858 |  | 34.6858 | 0 | 34.6622
49.6257 | 0 | 588.2897 | 588.2897 | 1 |  | 15:11 | 28.86 |  | 583.7641 | 0 | 588.2897 | 49.6278 | 49.6265 | -0.0077931 | -0.34984 | 587.9399 |  | 32.7594 | 0 | 32.7594 | 49.5 | 1.5604 | 3.2043 | 34.5551 | 1 | 0 | 34.5551 |  | 34.5551 | 0 | 34.6821
49.6257 | 0 | 588.6152 | 588.6152 | 1 |  | 15:11 | 28.88 |  | 583.7655 | 0 | 588.6152 | 49.6276 | 49.6264 | -0.012114 | -0.54379 | 588.0714 |  | 32.891 | 0 | 32.891 | 49.5 | 1.5604 | 3.2043 | 34.6867 | 1 | 0 | 34.6867 |  | 34.6867 | 0 | 34.5589
49.6257 | 0 | 588.2897 | 588.2897 | 1 |  | 15:11 | 28.9 |  | 583.7669 | 0 | 588.2897 | 49.6274 | 49.626 | -0.016002 | -0.71835 | 587.5713 |  | 32.3909 | 0 | 32.3909 | 49.5 | 1.5604 | 3.2043 | 34.1866 | 1 | 0 | 34.1866 |  | 34.1866 | 0 | 34.6724
49.6257 | 0 | 588.2897 | 588.2897 | 1 |  | 15:11 | 28.92 |  | 583.7682 | 0 | 588.2897 | 49.6273 | 49.6257 | -0.017802 | -0.79914 | 587.4906 |  | 32.3101 | 0 | 32.3101 | 49.5 | 1.5604 | 3.2043 | 34.1058 | 1 | 0 | 34.1058 |  | 34.1058 | 0 | 34.1843
49.6257 | 0 | 588.2897 | 588.2897 | 1 |  | 15:11 | 28.94 |  | 583.7696 | 0 | 588.2897 | 49.6271 | 49.6253 | -0.016022 | -0.71923 | 587.5705 |  | 32.39 | 0 | 32.39 | 49.5 | 1.5604 | 3.2043 | 34.1857 | 1 | 0 | 34.1857 |  | 34.1857 | 0 | 34.1081
49.6257 | 0 | 588.6152 | 588.6152 | 1 |  | 15:11 | 28.96 |  | 583.771 | 0 | 588.6152 | 49.627 | 49.625 | -0.01442 | -0.64731 | 587.9679 |  | 32.7874 | 0 | 32.7874 | 49.5 | 1.5604 | 3.2043 | 34.5832 | 1 | 0 | 34.5832 |  | 34.5832 | 0 | 34.1971
49.6257 | 0 | 588.6152 | 588.6152 | 1 |  | 15:11 | 28.98 |  | 583.7724 | 0 | 588.6152 | 49.6268 | 49.6247 | -0.012978 | -0.58258 | 588.0326 |  | 32.8522 | 0 | 32.8522 | 49.5 | 1.5604 | 3.2043 | 34.6479 | 1 | 0 | 34.6479 |  | 34.6479 | 0 | 34.585
49.6257 | 0 | 588.2897 | 588.2897 | 1 |  | 15:11 | 29 |  | 583.7737 | 0 | 588.2897 | 49.6267 | 49.6245 | -0.01168 | -0.52432 | 587.7654 |  | 32.5849 | 0 | 32.5849 | 49.5 | 1.5604 | 3.2043 | 34.3806 | 1 | 0 | 34.3806 |  | 34.3806 | 0 | 34.6403
49.6257 | 0 | 587.9641 | 587.9641 | 1 |  | 15:11 | 29.02 |  | 583.7751 | 0 | 587.9641 | 49.6266 | 49.6243 | -0.010512 | -0.47189 | 587.4922 |  | 32.3118 | 0 | 32.3118 | 49.5 | 1.5604 | 3.2043 | 34.1075 | 1 | 0 | 34.1075 |  | 34.1075 | 0 | 34.3728
49.6257 | 0 | 588.6152 | 588.6152 | 1 |  | 15:11 | 29.04 |  | 583.7765 | 0 | 588.6152 | 49.6265 | 49.6241 | -0.0094608 | -0.4247 | 588.1905 |  | 33.01 | 0 | 33.01 | 49.5 | 1.5604 | 3.2043 | 34.8058 | 1 | 0 | 34.8058 |  | 34.8058 | 0 | 34.1274
49.6257 | 0 | 588.2897 | 588.2897 | 1 |  | 15:11 | 29.06 |  | 583.7778 | 0 | 588.2897 | 49.6264 | 49.6239 | -0.0085147 | -0.38223 | 587.9075 |  | 32.727 | 0 | 32.727 | 49.5 | 1.5604 | 3.2043 | 34.5227 | 1 | 0 | 34.5227 |  | 34.5227 | 0 | 34.7977
49.6223 | 0 | 587.9641 | 587.9641 | 1 |  | 15:11 | 29.08 |  | 583.7792 | 0 | 587.9641 | 49.626 | 49.6237 | -0.0076633 | -0.34398 | 587.6201 |  | 32.4397 | 0 | 32.4397 | 49.5 | 1.5371 | 3.2529 | 34.1868 | 1 | 0 | 34.1868 |  | 34.1868 | 0 | 34.5131
49.6223 | 0 | 587.9641 | 587.9641 | 1 |  | 15:11 | 29.1 |  | 583.7806 | 0 | 587.9641 | 49.6257 | 49.6236 | -0.0068969 | -0.30958 | 587.6545 |  | 32.4741 | 0 | 32.4741 | 49.5 | 1.5371 | 3.2529 | 34.2212 | 1 | 0 | 34.2212 |  | 34.2212 | 0 | 34.1878
49.6223 | 0 | 588.6152 | 588.6152 | 1 |  | 15:11 | 29.12 |  | 583.7819 | 0 | 588.6152 | 49.6253 | 49.6235 | -0.0062072 | -0.27863 | 588.3366 |  | 33.1561 | 0 | 33.1561 | 49.5 | 1.5371 | 3.2529 | 34.9033 | 1 | 0 | 34.9033 |  | 34.9033 | 0 | 34.2407
49.6223 | 0 | 587.9641 | 587.9641 | 1 |  | 15:11 | 29.14 |  | 583.7833 | 0 | 587.9641 | 49.625 | 49.6234 | -0.0055865 | -0.25076 | 587.7133 |  | 32.5329 | 0 | 32.5329 | 49.5 | 1.5371 | 3.2529 | 34.28 | 1 | 0 | 34.28 |  | 34.28 | 0 | 34.8855
49.6223 | 0 | 587.9641 | 587.9641 | 1 |  | 15:11 | 29.16 |  | 583.7847 | 0 | 587.9641 | 49.6247 | 49.6232 | -0.0050279 | -0.22569 | 587.7384 |  | 32.558 | 0 | 32.558 | 49.5 | 1.5371 | 3.2529 | 34.3051 | 1 | 0 | 34.3051 |  | 34.3051 | 0 | 34.2807
49.6223 | 0 | 587.9641 | 587.9641 | 1 |  | 15:11 | 29.18 |  | 583.7861 | 0 | 587.9641 | 49.6245 | 49.6232 | -0.0045251 | -0.20312 | 587.761 |  | 32.5805 | 0 | 32.5805 | 49.5 | 1.5371 | 3.2529 | 34.3277 | 1 | 0 | 34.3277 |  | 34.3277 | 0 | 34.3057
49.6223 | 0 | 588.2897 | 588.2897 | 1 |  | 15:11 | 29.2 |  | 583.7874 | 0 | 588.2897 | 49.6243 | 49.6231 | -0.0040726 | -0.18281 | 588.1069 |  | 32.9264 | 0 | 32.9264 | 49.5 | 1.5371 | 3.2529 | 34.6736 | 1 | 0 | 34.6736 |  | 34.6736 | 0 | 34.3376
49.6223 | 0 | 588.2897 | 588.2897 | 1 |  | 15:11 | 29.22 |  | 583.7888 | 0 | 588.2897 | 49.6241 | 49.623 | -0.0036653 | -0.16453 | 588.1252 |  | 32.9447 | 0 | 32.9447 | 49.5 | 1.5371 | 3.2529 | 34.6919 | 1 | 0 | 34.6919 |  | 34.6919 | 0 | 34.6741
49.6223 | 0 | 588.6152 | 588.6152 | 1 |  | 15:11 | 29.24 |  | 583.7902 | 0 | 588.6152 | 49.6239 | 49.6229 | -0.0032988 | -0.14807 | 588.4671 |  | 33.2867 | 0 | 33.2867 | 49.5 | 1.5371 | 3.2529 | 35.0338 | 1 | 0 | 35.0338 |  | 35.0338 | 0 | 34.7016
49.6223 | 0 | 588.6152 | 588.6152 | 1 |  | 15:11 | 29.26 |  | 583.7915 | 0 | 588.6152 | 49.6237 | 49.6229 | -0.0029689 | -0.13327 | 588.4819 |  | 33.3015 | 0 | 33.3015 | 49.5 | 1.5371 | 3.2529 | 35.0486 | 1 | 0 | 35.0486 |  | 35.0486 | 0 | 35.0342
49.6223 | 0 | 588.9408 | 588.9408 | 1 |  | 15:11 | 29.28 |  | 583.7929 | 0 | 588.9408 | 49.6236 | 49.6228 | -0.002672 | -0.11994 | 588.8209 |  | 33.6404 | 0 | 33.6404 | 49.5 | 1.5371 | 3.2529 | 35.3876 | 1 | 0 | 35.3876 |  | 35.3876 | 0 | 35.0583
49.6223 | 0 | 588.6152 | 588.6152 | 1 |  | 15:11 | 29.3 |  | 583.7943 | 0 | 588.6152 | 49.6235 | 49.6228 | -0.0024048 | -0.10795 | 588.5073 |  | 33.3268 | 0 | 33.3268 | 49.5 | 1.5371 | 3.2529 | 35.0739 | 1 | 0 | 35.0739 |  | 35.0739 | 0 | 35.3786
49.6223 | 0 | 588.2897 | 588.2897 | 1 |  | 15:11 | 29.32 |  | 583.7956 | 0 | 588.2897 | 49.6234 | 49.6227 | -0.0021643 | -0.097151 | 588.1925 |  | 33.0121 | 0 | 33.0121 | 49.5 | 1.5371 | 3.2529 | 34.7592 | 1 | 0 | 34.7592 |  | 34.7592 | 0 | 35.065
49.6223 | 0 | 588.6152 | 588.6152 | 1 |  | 15:11 | 29.34 |  | 583.797 | 0 | 588.6152 | 49.6232 | 49.6227 | -0.0019479 | -0.087436 | 588.5278 |  | 33.3473 | 0 | 33.3473 | 49.5 | 1.5371 | 3.2529 | 35.0945 | 1 | 0 | 35.0945 |  | 35.0945 | 0 | 34.7688
49.6223 | 0 | 588.6152 | 588.6152 | 1 |  | 15:11 | 29.36 |  | 583.7984 | 0 | 588.6152 | 49.6232 | 49.6226 | -0.0017531 | -0.078692 | 588.5365 |  | 33.3561 | 0 | 33.3561 | 49.5 | 1.5371 | 3.2529 | 35.1032 | 1 | 0 | 35.1032 |  | 35.1032 | 0 | 35.0947
49.6223 | 0 | 588.2897 | 588.2897 | 1 |  | 15:11 | 29.38 |  | 583.7998 | 0 | 588.2897 | 49.6231 | 49.6226 | -0.0015778 | -0.070823 | 588.2189 |  | 33.0384 | 0 | 33.0384 | 49.5 | 1.5371 | 3.2529 | 34.7856 | 1 | 0 | 34.7856 |  | 34.7856 | 0 | 35.0941
49.6223 | 0 | 588.2897 | 588.2897 | 1 |  | 15:11 | 29.4 |  | 583.8011 | 0 | 588.2897 | 49.623 | 49.6226 | -0.00492 | -0.22085 | 588.0689 |  | 32.8884 | 0 | 32.8884 | 49.5 | 1.5371 | 3.2529 | 34.6355 | 1 | 0 | 34.6355 |  | 34.6355 | 0 | 34.7813
49.6223 | 0 | 588.9408 | 588.9408 | 1 |  | 15:11 | 29.42 |  | 583.8025 | 0 | 588.9408 | 49.6229 | 49.6225 | -0.009678 | -0.43442 | 588.5064 |  | 33.3259 | 0 | 33.3259 | 49.5 | 1.5371 | 3.2529 | 35.0731 | 1 | 0 | 35.0731 |  | 35.0731 | 0 | 34.648
49.6223 | 0 | 588.6152 | 588.6152 | 1 |  | 15:11 | 29.44 |  | 583.8039 | 0 | 588.6152 | 49.6229 | 49.6222 | -0.01396 | -0.62663 | 587.9886 |  | 32.8081 | 0 | 32.8081 | 49.5 | 1.5371 | 3.2529 | 34.5553 | 1 | 0 | 34.5553 |  | 34.5553 | 0 | 35.0583
49.6223 | 0 | 588.6152 | 588.6152 | 1 |  | 15:11 | 29.46 |  | 583.8052 | 0 | 588.6152 | 49.6228 | 49.6218 | -0.016064 | -0.72108 | 587.8941 |  | 32.7137 | 0 | 32.7137 | 49.5 | 1.5371 | 3.2529 | 34.4608 | 1 | 0 | 34.4608 |  | 34.4608 | 0 | 34.5526
49.6223 | 0 | 587.9641 | 587.9641 | 1 |  | 15:11 | 29.48 |  | 583.8066 | 0 | 587.9641 | 49.6228 | 49.6215 | -0.014458 | -0.64897 | 587.3151 |  | 32.1347 | 0 | 32.1347 | 49.5 | 1.5371 | 3.2529 | 33.8818 | 1 | 0 | 33.8818 |  | 33.8818 | 0 | 34.4443
49.6223 | 0 | 588.2897 | 588.2897 | 1 |  | 15:11 | 29.5 |  | 583.808 | 0 | 588.2897 | 49.6227 | 49.6213 | -0.013012 | -0.58407 | 587.7056 |  | 32.5252 | 0 | 32.5252 | 49.5 | 1.5371 | 3.2529 | 34.2723 | 1 | 0 | 34.2723 |  | 34.2723 | 0 | 33.893
49.6223 | 0 | 588.2897 | 588.2897 | 1 |  | 15:11 | 29.52 |  | 583.8093 | 0 | 588.2897 | 49.6227 | 49.621 | -0.011711 | -0.52566 | 587.764 |  | 32.5836 | 0 | 32.5836 | 49.5 | 1.5371 | 3.2529 | 34.3307 | 1 | 0 | 34.3307 |  | 34.3307 | 0 | 34.274
49.6223 | 0 | 587.9641 | 587.9641 | 1 |  | 15:11 | 29.54 |  | 583.8107 | 0 | 587.9641 | 49.6226 | 49.6208 | -0.01054 | -0.4731 | 587.491 |  | 32.3105 | 0 | 32.3105 | 49.5 | 1.5371 | 3.2529 | 34.0577 | 1 | 0 | 34.0577 |  | 34.0577 | 0 | 34.3229
49.6223 | 0 | 587.9641 | 587.9641 | 1 |  | 15:11 | 29.56 |  | 583.8121 | 0 | 587.9641 | 49.6226 | 49.6206 | -0.0094857 | -0.42579 | 587.5383 |  | 32.3579 | 0 | 32.3579 | 49.5 | 1.5371 | 3.2529 | 34.105 | 1 | 0 | 34.105 |  | 34.105 | 0 | 34.059
49.6223 | 0 | 587.9641 | 587.9641 | 1 |  | 15:11 | 29.58 |  | 583.8135 | 0 | 587.9641 | 49.6226 | 49.6204 | -0.0085372 | -0.38321 | 587.5809 |  | 32.4004 | 0 | 32.4004 | 49.5 | 1.5371 | 3.2529 | 34.1476 | 1 | 0 | 34.1476 |  | 34.1476 | 0 | 34.1062
49.6223 | 0 | 587.9641 | 587.9641 | 1 |  | 15:11 | 29.6 |  | 583.8148 | 0 | 587.9641 | 49.6225 | 49.6202 | -0.0076835 | -0.34489 | 587.6192 |  | 32.4388 | 0 | 32.4388 | 49.5 | 1.5371 | 3.2529 | 34.1859 | 1 | 0 | 34.1859 |  | 34.1859 | 0 | 34.1487
49.6188 | 0 | 587.9641 | 587.9641 | 1 |  | 15:11 | 29.62 |  | 583.8162 | 0 | 587.9641 | 49.6222 | 49.6201 | -0.0069151 | -0.31038 | 587.6537 |  | 32.4733 | 0 | 32.4733 | 49.5 | 1.5138 | 3.3029 | 34.1704 | 1 | 0 | 34.1704 |  | 34.1704 | 0 | 34.1855
49.6188 | 0 | 587.9641 | 587.9641 | 1 |  | 15:11 | 29.64 |  | 583.8176 | 0 | 587.9641 | 49.6218 | 49.62 | -0.0062236 | -0.27934 | 587.6848 |  | 32.5043 | 0 | 32.5043 | 49.5 | 1.5138 | 3.3029 | 34.2015 | 1 | 0 | 34.2015 |  | 34.2015 | 0 | 34.1713
49.6188 | 0 | 587.9641 | 587.9641 | 1 |  | 15:11 | 29.66 |  | 583.8189 | 0 | 587.9641 | 49.6215 | 49.6199 | -0.0056012 | -0.25141 | 587.7127 |  | 32.5322 | 0 | 32.5322 | 49.5 | 1.5138 | 3.3029 | 34.2294 | 1 | 0 | 34.2294 |  | 34.2294 | 0 | 34.2022
49.6188 | 0 | 587.9641 | 587.9641 | 1 |  | 15:11 | 29.68 |  | 583.8203 | 0 | 587.9641 | 49.6213 | 49.6198 | -0.0050411 | -0.22627 | 587.7378 |  | 32.5574 | 0 | 32.5574 | 49.5 | 1.5138 | 3.3029 | 34.2545 | 1 | 0 | 34.2545 |  | 34.2545 | 0 | 34.2301
49.6188 | 0 | 587.6385 | 587.6385 | 1 |  | 15:11 | 29.7 |  | 583.8217 | 0 | 587.6385 | 49.621 | 49.6197 | -0.004537 | -0.20364 | 587.4349 |  | 32.2544 | 0 | 32.2544 | 49.5 | 1.5138 | 3.3029 | 33.9516 | 1 | 0 | 33.9516 |  | 33.9516 | 0 | 34.2459
49.6188 | 0 | 587.6385 | 587.6385 | 1 |  | 15:11 | 29.72 |  | 583.823 | 0 | 587.6385 | 49.6208 | 49.6196 | -0.0040833 | -0.18327 | 587.4552 |  | 32.2748 | 0 | 32.2748 | 49.5 | 1.5138 | 3.3029 | 33.9719 | 1 | 0 | 33.9719 |  | 33.9719 | 0 | 33.9521
49.6188 | 0 | 587.6385 | 587.6385 | 1 |  | 15:11 | 29.74 |  | 583.8244 | 0 | 587.6385 | 49.6206 | 49.6195 | -0.003675 | -0.16495 | 587.4736 |  | 32.2931 | 0 | 32.2931 | 49.5 | 1.5138 | 3.3029 | 33.9902 | 1 | 0 | 33.9902 |  | 33.9902 | 0 | 33.9724
49.6188 | 0 | 587.9641 | 587.9641 | 1 |  | 15:11 | 29.76 |  | 583.8258 | 0 | 587.9641 | 49.6204 | 49.6194 | -0.0033075 | -0.14845 | 587.8156 |  | 32.6352 | 0 | 32.6352 | 49.5 | 1.5138 | 3.3029 | 34.3323 | 1 | 0 | 34.3323 |  | 34.3323 | 0 | 34
49.6188 | 0 | 587.6385 | 587.6385 | 1 |  | 15:11 | 29.78 |  | 583.8272 | 0 | 587.6385 | 49.6202 | 49.6194 | -0.0029767 | -0.13361 | 587.5049 |  | 32.3244 | 0 | 32.3244 | 49.5 | 1.5138 | 3.3029 | 34.0216 | 1 | 0 | 34.0216 |  | 34.0216 | 0 | 34.3235
49.6188 | 0 | 587.6385 | 587.6385 | 1 |  | 15:11 | 29.8 |  | 583.8285 | 0 | 587.6385 | 49.6201 | 49.6193 | -0.0026791 | -0.12025 | 587.5183 |  | 32.3378 | 0 | 32.3378 | 49.5 | 1.5138 | 3.3029 | 34.0349 | 1 | 0 | 34.0349 |  | 34.0349 | 0 | 34.022
49.6188 | 0 | 587.6385 | 587.6385 | 1 |  | 15:11 | 29.82 |  | 583.8299 | 0 | 587.6385 | 49.62 | 49.6193 | -0.0024111 | -0.10822 | 587.5303 |  | 32.3498 | 0 | 32.3498 | 49.5 | 1.5138 | 3.3029 | 34.047 | 1 | 0 | 34.047 |  | 34.047 | 0 | 34.0353
49.6188 | 0 | 587.313 | 587.313 | 1 |  | 15:11 | 29.84 |  | 583.8313 | 0 | 587.313 | 49.6199 | 49.6192 | -0.00217 | -0.0974 | 587.2156 |  | 32.0351 | 0 | 32.0351 | 49.5 | 1.5138 | 3.3029 | 33.7323 | 1 | 0 | 33.7323 |  | 33.7323 | 0 | 34.038
49.6188 | 0 | 587.6385 | 587.6385 | 1 |  | 15:11 | 29.86 |  | 583.8326 | 0 | 587.6385 | 49.6198 | 49.6192 | -0.001953 | -0.08766 | 587.5508 |  | 32.3704 | 0 | 32.3704 | 49.5 | 1.5138 | 3.3029 | 34.0675 | 1 | 0 | 34.0675 |  | 34.0675 | 0 | 33.7419
49.6188 | 0 | 587.6385 | 587.6385 | 1 |  | 15:11 | 29.88 |  | 583.834 | 0 | 587.6385 | 49.6197 | 49.6191 | -0.0017577 | -0.078894 | 587.5596 |  | 32.3792 | 0 | 32.3792 | 49.5 | 1.5138 | 3.3029 | 34.0763 | 1 | 0 | 34.0763 |  | 34.0763 | 0 | 34.0678
49.6188 | 0 | 587.6385 | 587.6385 | 1 |  | 15:11 | 29.9 |  | 583.8354 | 0 | 587.6385 | 49.6196 | 49.6191 | -0.001582 | -0.071004 | 587.5675 |  | 32.387 | 0 | 32.387 | 49.5 | 1.5138 | 3.3029 | 34.0842 | 1 | 0 | 34.0842 |  | 34.0842 | 0 | 34.0765
49.6188 | 0 | 587.313 | 587.313 | 1 |  | 15:11 | 29.92 |  | 583.8367 | 0 | 587.313 | 49.6195 | 49.6191 | -0.0014238 | -0.063904 | 587.2491 |  | 32.0686 | 0 | 32.0686 | 49.5 | 1.5138 | 3.3029 | 33.7658 | 1 | 0 | 33.7658 |  | 33.7658 | 0 | 34.0751
49.6188 | 0 | 587.313 | 587.313 | 1 |  | 15:11 | 29.94 |  | 583.8381 | 0 | 587.313 | 49.6194 | 49.619 | -0.0012814 | -0.057514 | 587.2555 |  | 32.075 | 0 | 32.075 | 49.5 | 1.5138 | 3.3029 | 33.7722 | 1 | 0 | 33.7722 |  | 33.7722 | 0 | 33.766
49.6188 | 0 | 587.313 | 587.313 | 1 |  | 15:11 | 29.96 |  | 583.8395 | 0 | 587.313 | 49.6194 | 49.619 | -0.0011532 | -0.051762 | 587.2612 |  | 32.0808 | 0 | 32.0808 | 49.5 | 1.5138 | 3.3029 | 33.7779 | 1 | 0 | 33.7779 |  | 33.7779 | 0 | 33.7723
49.6188 | 0 | 586.9874 | 586.9874 | 1 |  | 15:11 | 29.98 |  | 583.8409 | 0 | 586.9874 | 49.6193 | 49.619 | -0.0010379 | -0.046586 | 586.9408 |  | 31.7604 | 0 | 31.7604 | 49.5 | 1.5138 | 3.3029 | 33.4575 | 1 | 0 | 33.4575 |  | 33.4575 | 0 | 33.7688
49.6188 | 0 | 586.9874 | 586.9874 | 1 |  | 15:11 | 30 |  | 583.8422 | 0 | 586.9874 | 49.6193 | 49.619 | -0.0043341 | -0.19453 | 586.7929 |  | 31.6124 | 0 | 31.6124 | 49.5 | 1.5138 | 3.3029 | 33.3096 | 1 | 0 | 33.3096 |  | 33.3096 | 0 | 33.4533
49.6188 | 0 | 586.9874 | 586.9874 | 1 |  | 15:11 | 30.02 |  | 583.8436 | 0 | 586.9874 | 49.6192 | 49.619 | -0.0090007 | -0.40399 | 586.5834 |  | 31.403 | 0 | 31.403 | 49.5 | 1.5138 | 3.3029 | 33.1001 | 1 | 0 | 33.1001 |  | 33.1001 | 0 | 33.3036
49.6188 | 0 | 586.9874 | 586.9874 | 1 |  | 15:11 | 30.04 |  | 583.845 | 0 | 586.9874 | 49.6192 | 49.6186 | -0.013201 | -0.5925 | 586.3949 |  | 31.2144 | 0 | 31.2144 | 49.5 | 1.5138 | 3.3029 | 32.9116 | 1 | 0 | 32.9116 |  | 32.9116 | 0 | 33.0947
49.6188 | 0 | 586.9874 | 586.9874 | 1 |  | 15:11 | 30.06 |  | 583.8463 | 0 | 586.9874 | 49.6191 | 49.6183 | -0.015281 | -0.68585 | 586.3015 |  | 31.1211 | 0 | 31.1211 | 49.5 | 1.5138 | 3.3029 | 32.8182 | 1 | 0 | 32.8182 |  | 32.8182 | 0 | 32.9089
49.6188 | 0 | 586.9874 | 586.9874 | 1 |  | 15:11 | 30.08 |  | 583.8477 | 0 | 586.9874 | 49.6191 | 49.618 | -0.013753 | -0.61727 | 586.3701 |  | 31.1897 | 0 | 31.1897 | 49.5 | 1.5138 | 3.3029 | 32.8868 | 1 | 0 | 32.8868 |  | 32.8868 | 0 | 32.8202
49.6188 | 0 | 586.9874 | 586.9874 | 1 |  | 15:11 | 30.1 |  | 583.8491 | 0 | 586.9874 | 49.6191 | 49.6177 | -0.012377 | -0.55554 | 586.4319 |  | 31.2514 | 0 | 31.2514 | 49.5 | 1.5138 | 3.3029 | 32.9485 | 1 | 0 | 32.9485 |  | 32.9485 | 0 | 32.8886
49.6188 | 0 | 586.9874 | 586.9874 | 1 |  | 15:11 | 30.12 |  | 583.8504 | 0 | 586.9874 | 49.619 | 49.6175 | -0.01114 | -0.49999 | 586.4874 |  | 31.307 | 0 | 31.307 | 49.5 | 1.5138 | 3.3029 | 33.0041 | 1 | 0 | 33.0041 |  | 33.0041 | 0 | 32.9501
49.6188 | 0 | 587.6385 | 587.6385 | 1 |  | 15:11 | 30.14 |  | 583.8518 | 0 | 587.6385 | 49.619 | 49.6173 | -0.010026 | -0.44999 | 587.1885 |  | 32.0081 | 0 | 32.0081 | 49.5 | 1.5138 | 3.3029 | 33.7052 | 1 | 0 | 33.7052 |  | 33.7052 | 0 | 33.0241
49.6188 | 0 | 587.6385 | 587.6385 | 1 |  | 15:11 | 30.16 |  | 583.8532 | 0 | 587.6385 | 49.619 | 49.6171 | -0.009023 | -0.40499 | 587.2335 |  | 32.0531 | 0 | 32.0531 | 49.5 | 1.5138 | 3.3029 | 33.7502 | 1 | 0 | 33.7502 |  | 33.7502 | 0 | 33.7065
49.6188 | 0 | 587.313 | 587.313 | 1 |  | 15:11 | 30.18 |  | 583.8546 | 0 | 587.313 | 49.619 | 49.6169 | -0.0081207 | -0.36449 | 586.9485 |  | 31.7681 | 0 | 31.7681 | 49.5 | 1.5138 | 3.3029 | 33.4652 | 1 | 0 | 33.4652 |  | 33.4652 | 0 | 33.7421
49.6188 | 0 | 587.9641 | 587.9641 | 1 |  | 15:11 | 30.2 |  | 583.8559 | 0 | 587.9641 | 49.619 | 49.6168 | -0.0073087 | -0.32804 | 587.6361 |  | 32.4556 | 0 | 32.4556 | 49.5 | 1.5138 | 3.3029 | 34.1527 | 1 | 0 | 34.1527 |  | 34.1527 | 0 | 33.4848
49.6154 | 0 | 587.6385 | 587.6385 | 1 |  | 15:11 | 30.22 |  | 583.8573 | 0 | 587.6385 | 49.6186 | 49.6166 | -0.0065778 | -0.29522 | 587.3433 |  | 32.1628 | 0 | 32.1628 | 49.5 | 1.4919 | 3.3514 | 33.8114 | 1 | 0 | 33.8114 |  | 33.8114 | 0 | 34.143
49.6154 | 0 | 587.9641 | 587.9641 | 1 |  | 15:11 | 30.24 |  | 583.8587 | 0 | 587.9641 | 49.6183 | 49.6165 | -0.00592 | -0.2657 | 587.6984 |  | 32.518 | 0 | 32.518 | 49.5 | 1.4919 | 3.3514 | 34.1665 | 1 | 0 | 34.1665 |  | 34.1665 | 0 | 33.8215
49.6154 | 0 | 587.6385 | 587.6385 | 1 |  | 15:11 | 30.26 |  | 583.86 | 0 | 587.6385 | 49.618 | 49.6164 | -0.005328 | -0.23913 | 587.3994 |  | 32.2189 | 0 | 32.2189 | 49.5 | 1.4919 | 3.3514 | 33.8675 | 1 | 0 | 33.8675 |  | 33.8675 | 0 | 34.158
49.6154 | 0 | 587.6385 | 587.6385 | 1 |  | 15:11 | 30.28 |  | 583.8614 | 0 | 587.6385 | 49.6177 | 49.6163 | -0.0047952 | -0.21521 | 587.4233 |  | 32.2428 | 0 | 32.2428 | 49.5 | 1.4919 | 3.3514 | 33.8914 | 1 | 0 | 33.8914 |  | 33.8914 | 0 | 33.8682
49.6154 | 0 | 587.6385 | 587.6385 | 1 |  | 15:11 | 30.3 |  | 583.8628 | 0 | 587.6385 | 49.6175 | 49.6162 | -0.0043157 | -0.19369 | 587.4448 |  | 32.2644 | 0 | 32.2644 | 49.5 | 1.4919 | 3.3514 | 33.9129 | 1 | 0 | 33.9129 |  | 33.9129 | 0 | 33.892
49.6154 | 0 | 587.6385 | 587.6385 | 1 |  | 15:11 | 30.32 |  | 583.8641 | 0 | 587.6385 | 49.6173 | 49.6161 | -0.0038841 | -0.17432 | 587.4642 |  | 32.2837 | 0 | 32.2837 | 49.5 | 1.4919 | 3.3514 | 33.9323 | 1 | 0 | 33.9323 |  | 33.9323 | 0 | 33.9135
49.6154 | 0 | 587.6385 | 587.6385 | 1 |  | 15:11 | 30.34 |  | 583.8655 | 0 | 587.6385 | 49.6171 | 49.6161 | -0.0034957 | -0.15689 | 587.4816 |  | 32.3012 | 0 | 32.3012 | 49.5 | 1.4919 | 3.3514 | 33.9497 | 1 | 0 | 33.9497 |  | 33.9497 | 0 | 33.9328
49.6154 | 0 | 587.9641 | 587.9641 | 1 |  | 15:11 | 30.36 |  | 583.8669 | 0 | 587.9641 | 49.6169 | 49.616 | -0.0031461 | -0.1412 | 587.8229 |  | 32.6424 | 0 | 32.6424 | 49.5 | 1.4919 | 3.3514 | 34.291 | 1 | 0 | 34.291 |  | 34.291 | 0 | 33.9595
49.6154 | 0 | 587.9641 | 587.9641 | 1 |  | 15:11 | 30.38 |  | 583.8683 | 0 | 587.9641 | 49.6168 | 49.6159 | -0.0028315 | -0.12708 | 587.837 |  | 32.6566 | 0 | 32.6566 | 49.5 | 1.4919 | 3.3514 | 34.3051 | 1 | 0 | 34.3051 |  | 34.3051 | 0 | 34.2914
49.6154 | 0 | 587.9641 | 587.9641 | 1 |  | 15:11 | 30.4 |  | 583.8696 | 0 | 587.9641 | 49.6166 | 49.6159 | -0.0025484 | -0.11437 | 587.8497 |  | 32.6693 | 0 | 32.6693 | 49.5 | 1.4919 | 3.3514 | 34.3178 | 1 | 0 | 34.3178 |  | 34.3178 | 0 | 34.3055
49.6154 | 0 | 587.6385 | 587.6385 | 1 |  | 15:11 | 30.42 |  | 583.871 | 0 | 587.6385 | 49.6165 | 49.6158 | -0.0022935 | -0.10294 | 587.5356 |  | 32.3551 | 0 | 32.3551 | 49.5 | 1.4919 | 3.3514 | 34.0037 | 1 | 0 | 34.0037 |  | 34.0037 | 0 | 34.3089
49.6154 | 0 | 587.9641 | 587.9641 | 1 |  | 15:11 | 30.44 |  | 583.8724 | 0 | 587.9641 | 49.6164 | 49.6158 | -0.0055642 | -0.24973 | 587.7144 |  | 32.5339 | 0 | 32.5339 | 49.5 | 1.4919 | 3.3514 | 34.1825 | 1 | 0 | 34.1825 |  | 34.1825 | 0 | 34.0088
49.6154 | 0 | 587.6385 | 587.6385 | 1 |  | 15:11 | 30.46 |  | 583.8737 | 0 | 587.6385 | 49.6163 | 49.6158 | -0.010258 | -0.46038 | 587.1781 |  | 31.9977 | 0 | 31.9977 | 49.5 | 1.4919 | 3.3514 | 33.6462 | 1 | 0 | 33.6462 |  | 33.6462 | 0 | 34.1672
49.6154 | 0 | 587.9641 | 587.9641 | 1 |  | 15:11 | 30.48 |  | 583.8751 | 0 | 587.9641 | 49.6162 | 49.6154 | -0.014482 | -0.64996 | 587.3141 |  | 32.1337 | 0 | 32.1337 | 49.5 | 1.4919 | 3.3514 | 33.7823 | 1 | 0 | 33.7823 |  | 33.7823 | 0 | 33.6501
49.6154 | 0 | 587.9641 | 587.9641 | 1 |  | 15:11 | 30.5 |  | 583.8765 | 0 | 587.9641 | 49.6161 | 49.615 | -0.016534 | -0.74205 | 587.222 |  | 32.0416 | 0 | 32.0416 | 49.5 | 1.4919 | 3.3514 | 33.6902 | 1 | 0 | 33.6902 |  | 33.6902 | 0 | 33.7796
49.6154 | 0 | 587.9641 | 587.9641 | 1 |  | 15:11 | 30.52 |  | 583.8778 | 0 | 587.9641 | 49.6161 | 49.6147 | -0.01488 | -0.66785 | 587.2963 |  | 32.1158 | 0 | 32.1158 | 49.5 | 1.4919 | 3.3514 | 33.7644 | 1 | 0 | 33.7644 |  | 33.7644 | 0 | 33.6923
49.6154 | 0 | 586.9874 | 586.9874 | 1 |  | 15:11 | 30.54 |  | 583.8792 | 0 | 586.9874 | 49.616 | 49.6144 | -0.013392 | -0.60106 | 586.3863 |  | 31.2059 | 0 | 31.2059 | 49.5 | 1.4919 | 3.3514 | 32.8545 | 1 | 0 | 32.8545 |  | 32.8545 | 0 | 33.7384
49.6154 | 0 | 586.9874 | 586.9874 | 1 |  | 15:11 | 30.56 |  | 583.8806 | 0 | 586.9874 | 49.6159 | 49.6142 | -0.012053 | -0.54096 | 586.4464 |  | 31.266 | 0 | 31.266 | 49.5 | 1.4919 | 3.3514 | 32.9146 | 1 | 0 | 32.9146 |  | 32.9146 | 0 | 32.8562
49.6154 | 0 | 587.313 | 587.313 | 1 |  | 15:11 | 30.58 |  | 583.882 | 0 | 587.313 | 49.6159 | 49.6139 | -0.010848 | -0.48686 | 586.8261 |  | 31.6457 | 0 | 31.6457 | 49.5 | 1.4919 | 3.3514 | 33.2943 | 1 | 0 | 33.2943 |  | 33.2943 | 0 | 32.9254
49.6154 | 0 | 586.9874 | 586.9874 | 1 |  | 15:11 | 30.6 |  | 583.8833 | 0 | 586.9874 | 49.6158 | 49.6137 | -0.009763 | -0.43817 | 586.5492 |  | 31.3688 | 0 | 31.3688 | 49.5 | 1.4919 | 3.3514 | 33.0173 | 1 | 0 | 33.0173 |  | 33.0173 | 0 | 33.2863
49.6154 | 0 | 586.9874 | 586.9874 | 1 |  | 15:11 | 30.62 |  | 583.8847 | 0 | 586.9874 | 49.6158 | 49.6136 | -0.0087867 | -0.39436 | 586.593 |  | 31.4126 | 0 | 31.4126 | 49.5 | 1.4919 | 3.3514 | 33.0612 | 1 | 0 | 33.0612 |  | 33.0612 | 0 | 33.0186
49.6154 | 0 | 586.9874 | 586.9874 | 1 |  | 15:11 | 30.64 |  | 583.8861 | 0 | 586.9874 | 49.6158 | 49.6134 | -0.0079081 | -0.35492 | 586.6325 |  | 31.452 | 0 | 31.452 | 49.5 | 1.4919 | 3.3514 | 33.1006 | 1 | 0 | 33.1006 |  | 33.1006 | 0 | 33.0623
49.6119 | 0 | 586.9874 | 586.9874 | 1 |  | 15:11 | 30.66 |  | 583.8874 | 0 | 586.9874 | 49.6154 | 49.6132 | -0.0071173 | -0.31941 | 586.668 |  | 31.4875 | 0 | 31.4875 | 49.5 | 1.47 | 3.4014 | 33.0861 | 1 | 0 | 33.0861 |  | 33.0861 | 0 | 33.1002
49.6119 | 0 | 586.9874 | 586.9874 | 1 |  | 15:11 | 30.68 |  | 583.8888 | 0 | 586.9874 | 49.615 | 49.6131 | -0.0064055 | -0.28747 | 586.6999 |  | 31.5195 | 0 | 31.5195 | 49.5 | 1.47 | 3.4014 | 33.1181 | 1 | 0 | 33.1181 |  | 33.1181 | 0 | 33.087
49.6119 | 0 | 586.6619 | 586.6619 | 1 |  | 15:11 | 30.7 |  | 583.8902 | 0 | 586.6619 | 49.6147 | 49.613 | -0.005765 | -0.25872 | 586.4032 |  | 31.2227 | 0 | 31.2227 | 49.5 | 1.47 | 3.4014 | 32.8213 | 1 | 0 | 32.8213 |  | 32.8213 | 0 | 33.1096
49.6119 | 0 | 586.9874 | 586.9874 | 1 |  | 15:11 | 30.72 |  | 583.8915 | 0 | 586.9874 | 49.6144 | 49.6129 | -0.0051885 | -0.23285 | 586.7546 |  | 31.5741 | 0 | 31.5741 | 49.5 | 1.47 | 3.4014 | 33.1727 | 1 | 0 | 33.1727 |  | 33.1727 | 0 | 32.8313
49.6119 | 0 | 586.9874 | 586.9874 | 1 |  | 15:11 | 30.74 |  | 583.8929 | 0 | 586.9874 | 49.6142 | 49.6128 | -0.0046696 | -0.20956 | 586.7778 |  | 31.5974 | 0 | 31.5974 | 49.5 | 1.47 | 3.4014 | 33.196 | 1 | 0 | 33.196 |  | 33.196 | 0 | 33.1733
49.6119 | 0 | 586.6619 | 586.6619 | 1 |  | 15:11 | 30.76 |  | 583.8943 | 0 | 586.6619 | 49.6139 | 49.6127 | -0.0042027 | -0.18861 | 586.4733 |  | 31.2928 | 0 | 31.2928 | 49.5 | 1.47 | 3.4014 | 32.8914 | 1 | 0 | 32.8914 |  | 32.8914 | 0 | 33.1873
49.6119 | 0 | 586.9874 | 586.9874 | 1 |  | 15:11 | 30.78 |  | 583.8957 | 0 | 586.9874 | 49.6137 | 49.6126 | -0.0037824 | -0.16975 | 586.8177 |  | 31.6372 | 0 | 31.6372 | 49.5 | 1.47 | 3.4014 | 33.2358 | 1 | 0 | 33.2358 |  | 33.2358 | 0 | 32.9013
49.6119 | 0 | 586.9874 | 586.9874 | 1 |  | 15:11 | 30.8 |  | 583.897 | 0 | 586.9874 | 49.6136 | 49.6125 | -0.0068042 | -0.30536 | 586.682 |  | 31.5016 | 0 | 31.5016 | 49.5 | 1.47 | 3.4014 | 33.1002 | 1 | 0 | 33.1002 |  | 33.1002 | 0 | 33.2319
49.6119 | 0 | 586.9874 | 586.9874 | 1 |  | 15:11 | 30.82 |  | 583.8984 | 0 | 586.9874 | 49.6134 | 49.6125 | -0.011224 | -0.5037 | 586.4837 |  | 31.3033 | 0 | 31.3033 | 49.5 | 1.47 | 3.4014 | 32.9018 | 1 | 0 | 32.9018 |  | 32.9018 | 0 | 33.0945
49.6119 | 0 | 586.3363 | 586.3363 | 1 |  | 15:11 | 30.84 |  | 583.8998 | 0 | 586.3363 | 49.6132 | 49.6121 | -0.015201 | -0.6822 | 585.6541 |  | 30.4736 | 0 | 30.4736 | 49.5 | 1.47 | 3.4014 | 32.0722 | 1 | 0 | 32.0722 |  | 32.0722 | 0 | 32.8781
49.6119 | 0 | 586.9874 | 586.9874 | 1 |  | 15:11 | 30.86 |  | 583.9011 | 0 | 586.9874 | 49.6131 | 49.6117 | -0.017081 | -0.76657 | 586.2208 |  | 31.0404 | 0 | 31.0404 | 49.5 | 1.47 | 3.4014 | 32.639 | 1 | 0 | 32.639 |  | 32.639 | 0 | 32.0884
49.6119 | 0 | 586.9874 | 586.9874 | 1 |  | 15:11 | 30.88 |  | 583.9025 | 0 | 586.9874 | 49.613 | 49.6114 | -0.015373 | -0.68991 | 586.2975 |  | 31.117 | 0 | 31.117 | 49.5 | 1.47 | 3.4014 | 32.7156 | 1 | 0 | 32.7156 |  | 32.7156 | 0 | 32.6411
49.6119 | 0 | 586.6619 | 586.6619 | 1 |  | 15:11 | 30.9 |  | 583.9039 | 0 | 586.6619 | 49.6129 | 49.6111 | -0.013836 | -0.62092 | 586.041 |  | 30.8605 | 0 | 30.8605 | 49.5 | 1.47 | 3.4014 | 32.4591 | 1 | 0 | 32.4591 |  | 32.4591 | 0 | 32.7083
49.6119 | 0 | 586.9874 | 586.9874 | 1 |  | 15:11 | 30.92 |  | 583.9052 | 0 | 586.9874 | 49.6128 | 49.6108 | -0.012452 | -0.55883 | 586.4286 |  | 31.2481 | 0 | 31.2481 | 49.5 | 1.47 | 3.4014 | 32.8467 | 1 | 0 | 32.8467 |  | 32.8467 | 0 | 32.4702
49.6119 | 0 | 586.9874 | 586.9874 | 1 |  | 15:11 | 30.94 |  | 583.9066 | 0 | 586.9874 | 49.6127 | 49.6106 | -0.011207 | -0.50294 | 586.4845 |  | 31.304 | 0 | 31.304 | 49.5 | 1.47 | 3.4014 | 32.9026 | 1 | 0 | 32.9026 |  | 32.9026 | 0 | 32.8483
49.6119 | 0 | 586.9874 | 586.9874 | 1 |  | 15:11 | 30.96 |  | 583.908 | 0 | 586.9874 | 49.6126 | 49.6104 | -0.010086 | -0.45265 | 586.5347 |  | 31.3543 | 0 | 31.3543 | 49.5 | 1.47 | 3.4014 | 32.9529 | 1 | 0 | 32.9529 |  | 32.9529 | 0 | 32.904
49.6119 | 0 | 586.9874 | 586.9874 | 1 |  | 15:11 | 30.98 |  | 583.9094 | 0 | 586.9874 | 49.6125 | 49.6102 | -0.0090777 | -0.40739 | 586.58 |  | 31.3996 | 0 | 31.3996 | 49.5 | 1.47 | 3.4014 | 32.9981 | 1 | 0 | 32.9981 |  | 32.9981 | 0 | 32.9542
49.6119 | 0 | 586.9874 | 586.9874 | 1 |  | 15:11 | 31 |  | 583.9107 | 0 | 586.9874 | 49.6125 | 49.61 | -0.0081699 | -0.36665 | 586.6208 |  | 31.4403 | 0 | 31.4403 | 49.5 | 1.47 | 3.4014 | 33.0389 | 1 | 0 | 33.0389 |  | 33.0389 | 0 | 32.9993
49.6085 | 0 | 586.9874 | 586.9874 | 1 |  | 15:11 | 31.02 |  | 583.9121 | 0 | 586.9874 | 49.6121 | 49.6099 | -0.0073529 | -0.32996 | 586.6574 |  | 31.477 | 0 | 31.477 | 49.5 | 1.4493 | 3.45 | 33.027 | 1 | 0 | 33.027 |  | 33.027 | 0 | 33.0385
49.6085 | 0 | 586.9874 | 586.9874 | 1 |  | 15:11 | 31.04 |  | 583.9135 | 0 | 586.9874 | 49.6117 | 49.6097 | -0.0066176 | -0.29696 | 586.6904 |  | 31.51 | 0 | 31.51 | 49.5 | 1.4493 | 3.45 | 33.06 | 1 | 0 | 33.06 |  | 33.06 | 0 | 33.0279
49.6085 | 0 | 586.9874 | 586.9874 | 1 |  | 15:11 | 31.06 |  | 583.9148 | 0 | 586.9874 | 49.6114 | 49.6096 | -0.0059559 | -0.26727 | 586.7201 |  | 31.5397 | 0 | 31.5397 | 49.5 | 1.4493 | 3.45 | 33.0897 | 1 | 0 | 33.0897 |  | 33.0897 | 0 | 33.0608
49.6085 | 0 | 586.6619 | 586.6619 | 1 |  | 15:11 | 31.08 |  | 583.9162 | 0 | 586.6619 | 49.6111 | 49.6095 | -0.0053603 | -0.24054 | 586.4214 |  | 31.2409 | 0 | 31.2409 | 49.5 | 1.4493 | 3.45 | 32.7909 | 1 | 0 | 32.7909 |  | 32.7909 | 0 | 33.0811
49.6085 | 0 | 586.9874 | 586.9874 | 1 |  | 15:11 | 31.1 |  | 583.9176 | 0 | 586.9874 | 49.6108 | 49.6094 | -0.0048242 | -0.21649 | 586.7709 |  | 31.5905 | 0 | 31.5905 | 49.5 | 1.4493 | 3.45 | 33.1405 | 1 | 0 | 33.1405 |  | 33.1405 | 0 | 32.8009
49.6085 | 0 | 586.9874 | 586.9874 | 1 |  | 15:11 | 31.12 |  | 583.9189 | 0 | 586.9874 | 49.6106 | 49.6093 | -0.0043418 | -0.19484 | 586.7926 |  | 31.6121 | 0 | 31.6121 | 49.5 | 1.4493 | 3.45 | 33.1621 | 1 | 0 | 33.1621 |  | 33.1621 | 0 | 33.1411
49.6085 | 0 | 586.9874 | 586.9874 | 1 |  | 15:11 | 31.14 |  | 583.9203 | 0 | 586.9874 | 49.6104 | 49.6092 | -0.0039076 | -0.17535 | 586.812 |  | 31.6316 | 0 | 31.6316 | 49.5 | 1.4493 | 3.45 | 33.1816 | 1 | 0 | 33.1816 |  | 33.1816 | 0 | 33.1627
49.6085 | 0 | 586.9874 | 586.9874 | 1 |  | 15:11 | 31.16 |  | 583.9217 | 0 | 586.9874 | 49.6102 | 49.6092 | -0.0035169 | -0.15782 | 586.8296 |  | 31.6491 | 0 | 31.6491 | 49.5 | 1.4493 | 3.45 | 33.1991 | 1 | 0 | 33.1991 |  | 33.1991 | 0 | 33.1821
49.6085 | 0 | 586.9874 | 586.9874 | 1 |  | 15:11 | 31.18 |  | 583.9231 | 0 | 586.9874 | 49.61 | 49.6091 | -0.0031652 | -0.14204 | 586.8454 |  | 31.6649 | 0 | 31.6649 | 49.5 | 1.4493 | 3.45 | 33.2149 | 1 | 0 | 33.2149 |  | 33.2149 | 0 | 33.1996
49.6085 | 0 | 586.9874 | 586.9874 | 1 |  | 15:11 | 31.2 |  | 583.9244 | 0 | 586.9874 | 49.6099 | 49.609 | -0.0028487 | -0.12783 | 586.8596 |  | 31.6791 | 0 | 31.6791 | 49.5 | 1.4493 | 3.45 | 33.2291 | 1 | 0 | 33.2291 |  | 33.2291 | 0 | 33.2153
49.6085 | 0 | 586.6619 | 586.6619 | 1 |  | 15:11 | 31.22 |  | 583.9258 | 0 | 586.6619 | 49.6097 | 49.609 | -0.0025638 | -0.11505 | 586.5469 |  | 31.3664 | 0 | 31.3664 | 49.5 | 1.4493 | 3.45 | 32.9164 | 1 | 0 | 32.9164 |  | 32.9164 | 0 | 33.2202
49.6085 | 0 | 586.3363 | 586.3363 | 1 |  | 15:11 | 31.24 |  | 583.9272 | 0 | 586.3363 | 49.6096 | 49.6089 | -0.0023074 | -0.10354 | 586.2328 |  | 31.0523 | 0 | 31.0523 | 49.5 | 1.4493 | 3.45 | 32.6023 | 1 | 0 | 32.6023 |  | 32.6023 | 0 | 32.9074
49.6085 | 0 | 586.6619 | 586.6619 | 1 |  | 15:11 | 31.26 |  | 583.9285 | 0 | 586.6619 | 49.6095 | 49.6089 | -0.0055767 | -0.25025 | 586.4116 |  | 31.2312 | 0 | 31.2312 | 49.5 | 1.4493 | 3.45 | 32.7812 | 1 | 0 | 32.7812 |  | 32.7812 | 0 | 32.6074
49.6085 | 0 | 586.3363 | 586.3363 | 1 |  | 15:11 | 31.28 |  | 583.9299 | 0 | 586.3363 | 49.6094 | 49.6089 | -0.010269 | -0.46082 | 585.8755 |  | 30.695 | 0 | 30.695 | 49.5 | 1.4493 | 3.45 | 32.245 | 1 | 0 | 32.245 |  | 32.245 | 0 | 32.7659
49.6085 | 0 | 586.3363 | 586.3363 | 1 |  | 15:11 | 31.3 |  | 583.9313 | 0 | 586.3363 | 49.6093 | 49.6085 | -0.014492 | -0.65033 | 585.686 |  | 30.5055 | 0 | 30.5055 | 49.5 | 1.4493 | 3.45 | 32.0555 | 1 | 0 | 32.0555 |  | 32.0555 | 0 | 32.2396
49.6085 | 0 | 586.3363 | 586.3363 | 1 |  | 15:11 | 31.32 |  | 583.9326 | 0 | 586.3363 | 49.6092 | 49.6081 | -0.016543 | -0.74236 | 585.5939 |  | 30.4135 | 0 | 30.4135 | 49.5 | 1.4493 | 3.45 | 31.9635 | 1 | 0 | 31.9635 |  | 31.9635 | 0 | 32.0529
49.6085 | 0 | 586.3363 | 586.3363 | 1 |  | 15:11 | 31.34 |  | 583.934 | 0 | 586.3363 | 49.6092 | 49.6078 | -0.014889 | -0.66812 | 585.6682 |  | 30.4877 | 0 | 30.4877 | 49.5 | 1.4493 | 3.45 | 32.0377 | 1 | 0 | 32.0377 |  | 32.0377 | 0 | 31.9656
49.6085 | 0 | 586.3363 | 586.3363 | 1 |  | 15:11 | 31.36 |  | 583.9354 | 0 | 586.3363 | 49.6091 | 49.6075 | -0.0134 | -0.60131 | 585.735 |  | 30.5545 | 0 | 30.5545 | 49.5 | 1.4493 | 3.45 | 32.1045 | 1 | 0 | 32.1045 |  | 32.1045 | 0 | 32.0396
49.6085 | 0 | 586.3363 | 586.3363 | 1 |  | 15:11 | 31.38 |  | 583.9368 | 0 | 586.3363 | 49.609 | 49.6073 | -0.01206 | -0.54118 | 585.7951 |  | 30.6147 | 0 | 30.6147 | 49.5 | 1.4493 | 3.45 | 32.1647 | 1 | 0 | 32.1647 |  | 32.1647 | 0 | 32.1063
49.6085 | 0 | 586.3363 | 586.3363 | 1 |  | 15:11 | 31.4 |  | 583.9381 | 0 | 586.3363 | 49.609 | 49.607 | -0.010854 | -0.48706 | 585.8492 |  | 30.6688 | 0 | 30.6688 | 49.5 | 1.4493 | 3.45 | 32.2188 | 1 | 0 | 32.2188 |  | 32.2188 | 0 | 32.1662
49.6085 | 0 | 586.3363 | 586.3363 | 1 |  | 15:11 | 31.42 |  | 583.9395 | 0 | 586.3363 | 49.6089 | 49.6068 | -0.0097684 | -0.43835 | 585.8979 |  | 30.7175 | 0 | 30.7175 | 49.5 | 1.4493 | 3.45 | 32.2675 | 1 | 0 | 32.2675 |  | 32.2675 | 0 | 32.2202
49.6085 | 0 | 586.3363 | 586.3363 | 1 |  | 15:11 | 31.44 |  | 583.9409 | 0 | 586.3363 | 49.6089 | 49.6067 | -0.0087916 | -0.39452 | 585.9418 |  | 30.7613 | 0 | 30.7613 | 49.5 | 1.4493 | 3.45 | 32.3113 | 1 | 0 | 32.3113 |  | 32.3113 | 0 | 32.2687
49.6085 | 0 | 586.3363 | 586.3363 | 1 |  | 15:11 | 31.46 |  | 583.9422 | 0 | 586.3363 | 49.6089 | 49.6065 | -0.0079124 | -0.35507 | 585.9812 |  | 30.8008 | 0 | 30.8008 | 49.5 | 1.4493 | 3.45 | 32.3508 | 1 | 0 | 32.3508 |  | 32.3508 | 0 | 32.3125
49.605 | 0 | 586.3363 | 586.3363 | 1 |  | 15:11 | 31.48 |  | 583.9436 | 0 | 586.3363 | 49.6085 | 49.6063 | -0.0071212 | -0.31954 | 586.0168 |  | 30.8363 | 0 | 30.8363 | 49.5 | 1.4286 | 3.5 | 32.3363 | 1 | 0 | 32.3363 |  | 32.3363 | 0 | 32.3504
49.605 | 0 | 586.3363 | 586.3363 | 1 |  | 15:11 | 31.5 |  | 583.945 | 0 | 586.3363 | 49.6081 | 49.6062 | -0.0064091 | -0.28758 | 586.0487 |  | 30.8683 | 0 | 30.8683 | 49.5 | 1.4286 | 3.5 | 32.3683 | 1 | 0 | 32.3683 |  | 32.3683 | 0 | 32.3372
49.605 | 0 | 586.3363 | 586.3363 | 1 |  | 15:11 | 31.52 |  | 583.9463 | 0 | 586.3363 | 49.6078 | 49.6061 | -0.0057682 | -0.25883 | 586.0775 |  | 30.897 | 0 | 30.897 | 49.5 | 1.4286 | 3.5 | 32.397 | 1 | 0 | 32.397 |  | 32.397 | 0 | 32.3691
49.605 | 0 | 586.0107 | 586.0107 | 1 |  | 15:11 | 31.54 |  | 583.9477 | 0 | 586.0107 | 49.6075 | 49.606 | -0.0051913 | -0.23294 | 585.7778 |  | 30.5973 | 0 | 30.5973 | 49.5 | 1.4286 | 3.5 | 32.0973 | 1 | 0 | 32.0973 |  | 32.0973 | 0 | 32.3885
49.605 | 0 | 586.9874 | 586.9874 | 1 |  | 15:11 | 31.56 |  | 583.9491 | 0 | 586.9874 | 49.6073 | 49.6059 | -0.0046722 | -0.20965 | 586.7778 |  | 31.5973 | 0 | 31.5973 | 49.5 | 1.4286 | 3.5 | 33.0973 | 1 | 0 | 33.0973 |  | 33.0973 | 0 | 32.1259
49.605 | 0 | 586.6619 | 586.6619 | 1 |  | 15:11 | 31.58 |  | 583.9505 | 0 | 586.6619 | 49.607 | 49.6058 | -0.004205 | -0.18868 | 586.4732 |  | 31.2928 | 0 | 31.2928 | 49.5 | 1.4286 | 3.5 | 32.7928 | 1 | 0 | 32.7928 |  | 32.7928 | 0 | 33.0886
49.605 | 0 | 586.6619 | 586.6619 | 1 |  | 15:11 | 31.6 |  | 583.9518 | 0 | 586.6619 | 49.6068 | 49.6057 | -0.0037845 | -0.16982 | 586.4921 |  | 31.3116 | 0 | 31.3116 | 49.5 | 1.4286 | 3.5 | 32.8116 | 1 | 0 | 32.8116 |  | 32.8116 | 0 | 32.7933
49.605 | 0 | 586.6619 | 586.6619 | 1 |  | 15:11 | 31.62 |  | 583.9532 | 0 | 586.6619 | 49.6067 | 49.6056 | -0.003406 | -0.15283 | 586.5091 |  | 31.3286 | 0 | 31.3286 | 49.5 | 1.4286 | 3.5 | 32.8286 | 1 | 0 | 32.8286 |  | 32.8286 | 0 | 32.8121
49.605 | 0 | 586.6619 | 586.6619 | 1 |  | 15:11 | 31.64 |  | 583.9546 | 0 | 586.6619 | 49.6065 | 49.6056 | -0.0030654 | -0.13755 | 586.5243 |  | 31.3439 | 0 | 31.3439 | 49.5 | 1.4286 | 3.5 | 32.8439 | 1 | 0 | 32.8439 |  | 32.8439 | 0 | 32.8291
49.605 | 0 | 586.3363 | 586.3363 | 1 |  | 15:11 | 31.66 |  | 583.9559 | 0 | 586.3363 | 49.6063 | 49.6055 | -0.0027589 | -0.1238 | 586.2125 |  | 31.0321 | 0 | 31.0321 | 49.5 | 1.4286 | 3.5 | 32.5321 | 1 | 0 | 32.5321 |  | 32.5321 | 0 | 32.835
49.605 | 0 | 586.0107 | 586.0107 | 1 |  | 15:11 | 31.68 |  | 583.9573 | 0 | 586.0107 | 49.6062 | 49.6055 | -0.005883 | -0.26398 | 585.7467 |  | 30.5663 | 0 | 30.5663 | 49.5 | 1.4286 | 3.5 | 32.0663 | 1 | 0 | 32.0663 |  | 32.0663 | 0 | 32.5187
49.605 | 0 | 586.0107 | 586.0107 | 1 |  | 15:11 | 31.7 |  | 583.9587 | 0 | 586.0107 | 49.6061 | 49.6054 | -0.010395 | -0.46643 | 585.5443 |  | 30.3638 | 0 | 30.3638 | 49.5 | 1.4286 | 3.5 | 31.8638 | 1 | 0 | 31.8638 |  | 31.8638 | 0 | 32.0605
49.605 | 0 | 586.3363 | 586.3363 | 1 |  | 15:11 | 31.72 |  | 583.96 | 0 | 586.3363 | 49.606 | 49.605 | -0.014455 | -0.64863 | 585.6877 |  | 30.5072 | 0 | 30.5072 | 49.5 | 1.4286 | 3.5 | 32.0072 | 1 | 0 | 32.0072 |  | 32.0072 | 0 | 31.8679
49.605 | 0 | 586.0107 | 586.0107 | 1 |  | 15:11 | 31.74 |  | 583.9614 | 0 | 586.0107 | 49.6059 | 49.6047 | -0.01641 | -0.73633 | 585.2744 |  | 30.0939 | 0 | 30.0939 | 49.5 | 1.4286 | 3.5 | 31.5939 | 1 | 0 | 31.5939 |  | 31.5939 | 0 | 31.9954
49.605 | 0 | 586.0107 | 586.0107 | 1 |  | 15:11 | 31.76 |  | 583.9628 | 0 | 586.0107 | 49.6058 | 49.6044 | -0.014769 | -0.6627 | 585.348 |  | 30.1676 | 0 | 30.1676 | 49.5 | 1.4286 | 3.5 | 31.6676 | 1 | 0 | 31.6676 |  | 31.6676 | 0 | 31.596
49.605 | 0 | 586.0107 | 586.0107 | 1 |  | 15:11 | 31.78 |  | 583.9642 | 0 | 586.0107 | 49.6057 | 49.6041 | -0.013292 | -0.59643 | 585.4143 |  | 30.2338 | 0 | 30.2338 | 49.5 | 1.4286 | 3.5 | 31.7338 | 1 | 0 | 31.7338 |  | 31.7338 | 0 | 31.6694
49.605 | 0 | 586.0107 | 586.0107 | 1 |  | 15:11 | 31.8 |  | 583.9655 | 0 | 586.0107 | 49.6056 | 49.6039 | -0.011963 | -0.53678 | 585.4739 |  | 30.2935 | 0 | 30.2935 | 49.5 | 1.4286 | 3.5 | 31.7935 | 1 | 0 | 31.7935 |  | 31.7935 | 0 | 31.7355
49.605 | 0 | 586.0107 | 586.0107 | 1 |  | 15:11 | 31.82 |  | 583.9669 | 0 | 586.0107 | 49.6056 | 49.6036 | -0.010766 | -0.4831 | 585.5276 |  | 30.3471 | 0 | 30.3471 | 49.5 | 1.4286 | 3.5 | 31.8471 | 1 | 0 | 31.8471 |  | 31.8471 | 0 | 31.795
49.605 | 0 | 586.0107 | 586.0107 | 1 |  | 15:11 | 31.84 |  | 583.9683 | 0 | 586.0107 | 49.6055 | 49.6034 | -0.0096898 | -0.43479 | 585.5759 |  | 30.3955 | 0 | 30.3955 | 49.5 | 1.4286 | 3.5 | 31.8955 | 1 | 0 | 31.8955 |  | 31.8955 | 0 | 31.8485
49.605 | 0 | 586.0107 | 586.0107 | 1 |  | 15:11 | 31.86 |  | 583.9696 | 0 | 586.0107 | 49.6055 | 49.6032 | -0.0087208 | -0.39131 | 585.6194 |  | 30.4389 | 0 | 30.4389 | 49.5 | 1.4286 | 3.5 | 31.9389 | 1 | 0 | 31.9389 |  | 31.9389 | 0 | 31.8967
49.605 | 0 | 586.0107 | 586.0107 | 1 |  | 15:11 | 31.88 |  | 583.971 | 0 | 586.0107 | 49.6054 | 49.6031 | -0.0078487 | -0.35218 | 585.6585 |  | 30.4781 | 0 | 30.4781 | 49.5 | 1.4286 | 3.5 | 31.9781 | 1 | 0 | 31.9781 |  | 31.9781 | 0 | 31.9401
49.6016 | 0 | 586.0107 | 586.0107 | 1 |  | 15:11 | 31.9 |  | 583.9724 | 0 | 586.0107 | 49.605 | 49.6029 | -0.0070638 | -0.31694 | 585.6938 |  | 30.5133 | 0 | 30.5133 | 49.5 | 1.409 | 3.5486 | 31.9647 | 1 | 0 | 31.9647 |  | 31.9647 | 0 | 31.9777
49.6016 | 0 | 586.0107 | 586.0107 | 1 |  | 15:11 | 31.92 |  | 583.9737 | 0 | 586.0107 | 49.6047 | 49.6028 | -0.0063575 | -0.28525 | 585.7255 |  | 30.545 | 0 | 30.545 | 49.5 | 1.409 | 3.5486 | 31.9964 | 1 | 0 | 31.9964 |  | 31.9964 | 0 | 31.9656
49.6016 | 0 | 586.0107 | 586.0107 | 1 |  | 15:11 | 31.94 |  | 583.9751 | 0 | 586.0107 | 49.6044 | 49.6027 | -0.0057217 | -0.25672 | 585.754 |  | 30.5735 | 0 | 30.5735 | 49.5 | 1.409 | 3.5486 | 32.025 | 1 | 0 | 32.025 |  | 32.025 | 0 | 31.9972
49.6016 | 0 | 586.0107 | 586.0107 | 1 |  | 15:11 | 31.96 |  | 583.9765 | 0 | 586.0107 | 49.6041 | 49.6026 | -0.0051495 | -0.23105 | 585.7796 |  | 30.5992 | 0 | 30.5992 | 49.5 | 1.409 | 3.5486 | 32.0506 | 1 | 0 | 32.0506 |  | 32.0506 | 0 | 32.0257
49.6016 | 0 | 586.0107 | 586.0107 | 1 |  | 15:11 | 31.98 |  | 583.9779 | 0 | 586.0107 | 49.6039 | 49.6025 | -0.0046346 | -0.20795 | 585.8028 |  | 30.6223 | 0 | 30.6223 | 49.5 | 1.409 | 3.5486 | 32.0737 | 1 | 0 | 32.0737 |  | 32.0737 | 0 | 32.0513
49.6016 | 0 | 586.0107 | 586.0107 | 1 |  | 15:11 | 32 |  | 583.9792 | 0 | 586.0107 | 49.6036 | 49.6024 | -0.0041711 | -0.18715 | 585.8235 |  | 30.6431 | 0 | 30.6431 | 49.5 | 1.409 | 3.5486 | 32.0945 | 1 | 0 | 32.0945 |  | 32.0945 | 0 | 32.0743
49.6016 | 0 | 586.0107 | 586.0107 | 1 |  | 15:11 | 32.02 |  | 583.9806 | 0 | 586.0107 | 49.6034 | 49.6023 | -0.003754 | -0.16844 | 585.8423 |  | 30.6618 | 0 | 30.6618 | 49.5 | 1.409 | 3.5486 | 32.1132 | 1 | 0 | 32.1132 |  | 32.1132 | 0 | 32.0951
49.6016 | 0 | 585.6852 | 585.6852 | 1 |  | 15:11 | 32.04 |  | 583.982 | 0 | 585.6852 | 49.6032 | 49.6022 | -0.0068786 | -0.30863 | 585.3766 |  | 30.1961 | 0 | 30.1961 | 49.5 | 1.409 | 3.5486 | 31.6475 | 1 | 0 | 31.6475 |  | 31.6475 | 0 | 32.0999
49.6016 | 0 | 585.6852 | 585.6852 | 1 |  | 15:11 | 32.06 |  | 583.9833 | 0 | 585.6852 | 49.6031 | 49.6022 | -0.011441 | -0.51333 | 585.1719 |  | 29.9914 | 0 | 29.9914 | 49.5 | 1.409 | 3.5486 | 31.4428 | 1 | 0 | 31.4428 |  | 31.4428 | 0 | 31.6417
49.6016 | 0 | 586.0107 | 586.0107 | 1 |  | 15:11 | 32.08 |  | 583.9847 | 0 | 586.0107 | 49.6029 | 49.6018 | -0.015547 | -0.69755 | 585.3131 |  | 30.1327 | 0 | 30.1327 | 49.5 | 1.409 | 3.5486 | 31.5841 | 1 | 0 | 31.5841 |  | 31.5841 | 0 | 31.4469
49.6016 | 0 | 586.0107 | 586.0107 | 1 |  | 15:11 | 32.1 |  | 583.9861 | 0 | 586.0107 | 49.6028 | 49.6014 | -0.017492 | -0.78484 | 585.2259 |  | 30.0454 | 0 | 30.0454 | 49.5 | 1.409 | 3.5486 | 31.4968 | 1 | 0 | 31.4968 |  | 31.4968 | 0 | 31.5816
49.6016 | 0 | 586.0107 | 586.0107 | 1 |  | 15:11 | 32.12 |  | 583.9874 | 0 | 586.0107 | 49.6027 | 49.6011 | -0.015743 | -0.70635 | 585.3043 |  | 30.1239 | 0 | 30.1239 | 49.5 | 1.409 | 3.5486 | 31.5753 | 1 | 0 | 31.5753 |  | 31.5753 | 0 | 31.4991
49.6016 | 0 | 585.6852 | 585.6852 | 1 |  | 15:11 | 32.14 |  | 583.9888 | 0 | 585.6852 | 49.6026 | 49.6008 | -0.014169 | -0.63572 | 585.0495 |  | 29.869 | 0 | 29.869 | 49.5 | 1.409 | 3.5486 | 31.3205 | 1 | 0 | 31.3205 |  | 31.3205 | 0 | 31.568
49.6016 | 0 | 585.6852 | 585.6852 | 1 |  | 15:11 | 32.16 |  | 583.9902 | 0 | 585.6852 | 49.6025 | 49.6005 | -0.012752 | -0.57215 | 585.1131 |  | 29.9326 | 0 | 29.9326 | 49.5 | 1.409 | 3.5486 | 31.384 | 1 | 0 | 31.384 |  | 31.384 | 0 | 31.3223
49.6016 | 0 | 585.6852 | 585.6852 | 1 |  | 15:11 | 32.18 |  | 583.9916 | 0 | 585.6852 | 49.6024 | 49.6003 | -0.011477 | -0.51493 | 585.1703 |  | 29.9898 | 0 | 29.9898 | 49.5 | 1.409 | 3.5486 | 31.4412 | 1 | 0 | 31.4412 |  | 31.4412 | 0 | 31.3857
49.6016 | 0 | 586.0107 | 586.0107 | 1 |  | 15:11 | 32.2 |  | 583.9929 | 0 | 586.0107 | 49.6023 | 49.6 | -0.010329 | -0.46344 | 585.5473 |  | 30.3668 | 0 | 30.3668 | 49.5 | 1.409 | 3.5486 | 31.8182 | 1 | 0 | 31.8182 |  | 31.8182 | 0 | 31.452
49.6016 | 0 | 585.6852 | 585.6852 | 1 |  | 15:11 | 32.22 |  | 583.9943 | 0 | 585.6852 | 49.6022 | 49.5999 | -0.009296 | -0.4171 | 585.2681 |  | 30.0877 | 0 | 30.0877 | 49.5 | 1.409 | 3.5486 | 31.5391 | 1 | 0 | 31.5391 |  | 31.5391 | 0 | 31.8103
49.6016 | 0 | 586.0107 | 586.0107 | 1 |  | 15:11 | 32.24 |  | 583.9957 | 0 | 586.0107 | 49.6022 | 49.5997 | -0.0083664 | -0.37539 | 585.6353 |  | 30.4549 | 0 | 30.4549 | 49.5 | 1.409 | 3.5486 | 31.9063 | 1 | 0 | 31.9063 |  | 31.9063 | 0 | 31.5496
49.5981 | 0 | 586.0107 | 586.0107 | 1 |  | 15:11 | 32.26 |  | 583.997 | 0 | 586.0107 | 49.6018 | 49.5995 | -0.0075297 | -0.33782 | 585.6729 |  | 30.4924 | 0 | 30.4924 | 49.5 | 1.3894 | 3.5986 | 31.8939 | 1 | 0 | 31.8939 |  | 31.8939 | 0 | 31.9059
49.5981 | 0 | 585.0341 | 585.0341 | 1 |  | 15:11 | 32.28 |  | 583.9984 | 0 | 585.0341 | 49.6014 | 49.5994 | -0.0067768 | -0.30404 | 584.7301 |  | 29.5496 | 0 | 29.5496 | 49.5 | 1.3894 | 3.5986 | 30.951 | 1 | 0 | 30.951 |  | 30.951 | 0 | 31.8669
49.5981 | 0 | 586.0107 | 586.0107 | 1 |  | 15:11 | 32.3 |  | 583.9998 | 0 | 586.0107 | 49.6011 | 49.5993 | -0.0060991 | -0.27364 | 585.7371 |  | 30.5566 | 0 | 30.5566 | 49.5 | 1.3894 | 3.5986 | 31.958 | 1 | 0 | 31.958 |  | 31.958 | 0 | 30.9798
49.5981 | 0 | 586.0107 | 586.0107 | 1 |  | 15:11 | 32.32 |  | 584.0011 | 0 | 586.0107 | 49.6008 | 49.5991 | -0.0054892 | -0.24627 | 585.7644 |  | 30.584 | 0 | 30.584 | 49.5 | 1.3894 | 3.5986 | 31.9854 | 1 | 0 | 31.9854 |  | 31.9854 | 0 | 31.9588
49.5981 | 0 | 586.0107 | 586.0107 | 1 |  | 15:11 | 32.34 |  | 584.0025 | 0 | 586.0107 | 49.6005 | 49.599 | -0.0049403 | -0.22165 | 585.7891 |  | 30.6086 | 0 | 30.6086 | 49.5 | 1.3894 | 3.5986 | 32.01 | 1 | 0 | 32.01 |  | 32.01 | 0 | 31.9861
49.5981 | 0 | 585.0341 | 585.0341 | 1 |  | 15:11 | 32.36 |  | 584.0039 | 0 | 585.0341 | 49.6003 | 49.5989 | -0.0044462 | -0.19948 | 584.8346 |  | 29.6542 | 0 | 29.6542 | 49.5 | 1.3894 | 3.5986 | 31.0556 | 1 | 0 | 31.0556 |  | 31.0556 | 0 | 31.9828
49.5981 | 0 | 585.6852 | 585.6852 | 1 |  | 15:11 | 32.38 |  | 584.0053 | 0 | 585.6852 | 49.6 | 49.5989 | -0.0074016 | -0.33208 | 585.3531 |  | 30.1727 | 0 | 30.1727 | 49.5 | 1.3894 | 3.5986 | 31.5741 | 1 | 0 | 31.5741 |  | 31.5741 | 0 | 31.0704
49.5981 | 0 | 585.6852 | 585.6852 | 1 |  | 15:11 | 32.4 |  | 584.0066 | 0 | 585.6852 | 49.5999 | 49.5988 | -0.011761 | -0.52768 | 585.1575 |  | 29.9771 | 0 | 29.9771 | 49.5 | 1.3894 | 3.5986 | 31.3785 | 1 | 0 | 31.3785 |  | 31.3785 | 0 | 31.5685
49.5981 | 0 | 585.6852 | 585.6852 | 1 |  | 15:11 | 32.42 |  | 584.008 | 0 | 585.6852 | 49.5997 | 49.5984 | -0.015685 | -0.70373 | 584.9815 |  | 29.801 | 0 | 29.801 | 49.5 | 1.3894 | 3.5986 | 31.2025 | 1 | 0 | 31.2025 |  | 31.2025 | 0 | 31.3735
49.5981 | 0 | 585.6852 | 585.6852 | 1 |  | 15:11 | 32.44 |  | 584.0094 | 0 | 585.6852 | 49.5995 | 49.598 | -0.017517 | -0.78589 | 584.8993 |  | 29.7189 | 0 | 29.7189 | 49.5 | 1.3894 | 3.5986 | 31.1203 | 1 | 0 | 31.1203 |  | 31.1203 | 0 | 31.2001
49.5981 | 0 | 586.0107 | 586.0107 | 1 |  | 15:11 | 32.46 |  | 584.0107 | 0 | 586.0107 | 49.5994 | 49.5977 | -0.015765 | -0.70731 | 585.3034 |  | 30.1229 | 0 | 30.1229 | 49.5 | 1.3894 | 3.5986 | 31.5244 | 1 | 0 | 31.5244 |  | 31.5244 | 0 | 31.1318
49.5981 | 0 | 586.0107 | 586.0107 | 1 |  | 15:11 | 32.48 |  | 584.0121 | 0 | 586.0107 | 49.5993 | 49.5974 | -0.014189 | -0.63657 | 585.3741 |  | 30.1937 | 0 | 30.1937 | 49.5 | 1.3894 | 3.5986 | 31.5951 | 1 | 0 | 31.5951 |  | 31.5951 | 0 | 31.5264
49.5981 | 0 | 586.0107 | 586.0107 | 1 |  | 15:11 | 32.5 |  | 584.0135 | 0 | 586.0107 | 49.5991 | 49.5971 | -0.01277 | -0.57292 | 585.4378 |  | 30.2573 | 0 | 30.2573 | 49.5 | 1.3894 | 3.5986 | 31.6588 | 1 | 0 | 31.6588 |  | 31.6588 | 0 | 31.5969
49.5981 | 0 | 586.0107 | 586.0107 | 1 |  | 15:11 | 32.52 |  | 584.0148 | 0 | 586.0107 | 49.599 | 49.5969 | -0.014993 | -0.67265 | 585.338 |  | 30.1576 | 0 | 30.1576 | 49.5 | 1.3894 | 3.5986 | 31.559 | 1 | 0 | 31.559 |  | 31.559 | 0 | 31.6559
49.5981 | 0 | 586.0107 | 586.0107 | 1 |  | 15:11 | 32.54 |  | 584.0162 | 0 | 586.0107 | 49.5989 | 49.5967 | -0.018743 | -0.84093 | 585.1698 |  | 29.9893 | 0 | 29.9893 | 49.5 | 1.3894 | 3.5986 | 31.3907 | 1 | 0 | 31.3907 |  | 31.3907 | 0 | 31.5542
49.5981 | 0 | 586.3363 | 586.3363 | 1 |  | 15:11 | 32.56 |  | 584.0176 | 0 | 586.3363 | 49.5989 | 49.5961 | -0.022119 | -0.99238 | 585.3439 |  | 30.1635 | 0 | 30.1635 | 49.5 | 1.3894 | 3.5986 | 31.5649 | 1 | 0 | 31.5649 |  | 31.5649 | 0 | 31.3957
49.5981 | 0 | 586.0107 | 586.0107 | 1 |  | 15:11 | 32.58 |  | 584.019 | 0 | 586.0107 | 49.5988 | 49.5956 | -0.023407 | -1.0502 | 584.9605 |  | 29.7801 | 0 | 29.7801 | 49.5 | 1.3894 | 3.5986 | 31.1815 | 1 | 0 | 31.1815 |  | 31.1815 | 0 | 31.5539
49.5947 | 0 | 586.0107 | 586.0107 | 1 |  | 15:11 | 32.6 |  | 584.0203 | 0 | 586.0107 | 49.5984 | 49.5952 | -0.021066 | -0.94509 | 585.0656 |  | 29.8852 | 0 | 29.8852 | 49.5 | 1.3709 | 3.6471 | 31.238 | 1 | 0 | 31.238 |  | 31.238 | 0 | 31.1831
49.5947 | 0 | 586.3363 | 586.3363 | 1 |  | 15:11 | 32.62 |  | 584.0217 | 0 | 586.3363 | 49.598 | 49.5948 | -0.01896 | -0.85058 | 585.4857 |  | 30.3053 | 0 | 30.3053 | 49.5 | 1.3709 | 3.6471 | 31.6581 | 1 | 0 | 31.6581 |  | 31.6581 | 0 | 31.25
49.5947 | 0 | 586.0107 | 586.0107 | 1 |  | 15:11 | 32.64 |  | 584.0231 | 0 | 586.0107 | 49.5977 | 49.5944 | -0.017064 | -0.76552 | 585.2452 |  | 30.0647 | 0 | 30.0647 | 49.5 | 1.3709 | 3.6471 | 31.4176 | 1 | 0 | 31.4176 |  | 31.4176 | 0 | 31.6513
49.5947 | 0 | 586.0107 | 586.0107 | 1 |  | 15:11 | 32.66 |  | 584.0244 | 0 | 586.0107 | 49.5974 | 49.5941 | -0.015357 | -0.68897 | 585.3217 |  | 30.1413 | 0 | 30.1413 | 49.5 | 1.3709 | 3.6471 | 31.4941 | 1 | 0 | 31.4941 |  | 31.4941 | 0 | 31.4198
49.5947 | 0 | 586.3363 | 586.3363 | 1 |  | 15:11 | 32.68 |  | 584.0258 | 0 | 586.3363 | 49.5971 | 49.5938 | -0.013822 | -0.62007 | 585.7162 |  | 30.5358 | 0 | 30.5358 | 49.5 | 1.3709 | 3.6471 | 31.8886 | 1 | 0 | 31.8886 |  | 31.8886 | 0 | 31.5054
49.5947 | 0 | 586.3363 | 586.3363 | 1 |  | 15:11 | 32.7 |  | 584.0272 | 0 | 586.3363 | 49.5969 | 49.5935 | -0.01244 | -0.55807 | 585.7782 |  | 30.5978 | 0 | 30.5978 | 49.5 | 1.3709 | 3.6471 | 31.9506 | 1 | 0 | 31.9506 |  | 31.9506 | 0 | 31.8904
49.5947 | 0 | 586.0107 | 586.0107 | 1 |  | 15:11 | 32.72 |  | 584.0285 | 0 | 586.0107 | 49.5967 | 49.5933 | -0.011196 | -0.50226 | 585.5084 |  | 30.328 | 0 | 30.328 | 49.5 | 1.3709 | 3.6471 | 31.6808 | 1 | 0 | 31.6808 |  | 31.6808 | 0 | 31.9429
49.5912 | 0 | 586.0107 | 586.0107 | 1 |  | 15:11 | 32.74 |  | 584.0299 | 0 | 586.0107 | 49.5961 | 49.5931 | -0.010076 | -0.452 | 585.5587 |  | 30.3782 | 0 | 30.3782 | 49.5 | 1.3524 | 3.6971 | 31.6811 | 1 | 0 | 31.6811 |  | 31.6811 | 0 | 31.6809
49.5912 | 0 | 586.0107 | 586.0107 | 1 |  | 15:11 | 32.76 |  | 584.0313 | 0 | 586.0107 | 49.5956 | 49.5929 | -0.0090684 | -0.4068 | 585.6039 |  | 30.4234 | 0 | 30.4234 | 49.5 | 1.3524 | 3.6971 | 31.7263 | 1 | 0 | 31.7263 |  | 31.7263 | 0 | 31.6824
49.5912 | 0 | 586.0107 | 586.0107 | 1 |  | 15:11 | 32.78 |  | 584.0327 | 0 | 586.0107 | 49.5952 | 49.5927 | -0.0081616 | -0.36612 | 585.6446 |  | 30.4641 | 0 | 30.4641 | 49.5 | 1.3524 | 3.6971 | 31.767 | 1 | 0 | 31.767 |  | 31.767 | 0 | 31.7275
49.5912 | 0 | 585.6852 | 585.6852 | 1 |  | 15:11 | 32.8 |  | 584.034 | 0 | 585.6852 | 49.5948 | 49.5926 | -0.0073454 | -0.32951 | 585.3557 |  | 30.1752 | 0 | 30.1752 | 49.5 | 1.3524 | 3.6971 | 31.4781 | 1 | 0 | 31.4781 |  | 31.4781 | 0 | 31.7587
49.5912 | 0 | 585.3596 | 585.3596 | 1 |  | 15:11 | 32.82 |  | 584.0354 | 0 | 585.3596 | 49.5944 | 49.5924 | -0.0066109 | -0.29656 | 585.063 |  | 29.8826 | 0 | 29.8826 | 49.5 | 1.3524 | 3.6971 | 31.1854 | 1 | 0 | 31.1854 |  | 31.1854 | 0 | 31.4697
49.5912 | 0 | 586.0107 | 586.0107 | 1 |  | 15:11 | 32.84 |  | 584.0368 | 0 | 586.0107 | 49.5941 | 49.5923 | -0.0059498 | -0.2669 | 585.7438 |  | 30.5633 | 0 | 30.5633 | 49.5 | 1.3524 | 3.6971 | 31.8662 | 1 | 0 | 31.8662 |  | 31.8662 | 0 | 31.2049
49.5912 | 0 | 586.0107 | 586.0107 | 1 |  | 15:11 | 32.86 |  | 584.0381 | 0 | 586.0107 | 49.5938 | 49.5922 | -0.0087548 | -0.39273 | 585.618 |  | 30.4375 | 0 | 30.4375 | 49.5 | 1.3524 | 3.6971 | 31.7404 | 1 | 0 | 31.7404 |  | 31.7404 | 0 | 31.8626
49.5912 | 0 | 585.6852 | 585.6852 | 1 |  | 15:11 | 32.88 |  | 584.0395 | 0 | 585.6852 | 49.5935 | 49.5921 | -0.012979 | -0.58224 | 585.103 |  | 29.9225 | 0 | 29.9225 | 49.5 | 1.3524 | 3.6971 | 31.2254 | 1 | 0 | 31.2254 |  | 31.2254 | 0 | 31.7257
49.5912 | 0 | 585.0341 | 585.0341 | 1 |  | 15:11 | 32.9 |  | 584.0409 | 0 | 585.0341 | 49.5933 | 49.5917 | -0.016781 | -0.7528 | 584.2813 |  | 29.1009 | 0 | 29.1009 | 49.5 | 1.3524 | 3.6971 | 30.4037 | 1 | 0 | 30.4037 |  | 30.4037 | 0 | 31.2019
49.5912 | 0 | 585.6852 | 585.6852 | 1 |  | 15:11 | 32.92 |  | 584.0422 | 0 | 585.6852 | 49.5931 | 49.5913 | -0.018503 | -0.83004 | 584.8552 |  | 29.6747 | 0 | 29.6747 | 49.5 | 1.3524 | 3.6971 | 30.9776 | 1 | 0 | 30.9776 |  | 30.9776 | 0 | 30.4201
49.5912 | 0 | 585.6852 | 585.6852 | 1 |  | 15:11 | 32.94 |  | 584.0436 | 0 | 585.6852 | 49.5929 | 49.5909 | -0.016653 | -0.74703 | 584.9382 |  | 29.7577 | 0 | 29.7577 | 49.5 | 1.3524 | 3.6971 | 31.0606 | 1 | 0 | 31.0606 |  | 31.0606 | 0 | 30.9799
49.5912 | 0 | 585.0341 | 585.0341 | 1 |  | 15:11 | 32.96 |  | 584.045 | 0 | 585.0341 | 49.5927 | 49.5906 | -0.014988 | -0.67233 | 584.3618 |  | 29.1813 | 0 | 29.1813 | 49.5 | 1.3524 | 3.6971 | 30.4842 | 1 | 0 | 30.4842 |  | 30.4842 | 0 | 31.0441
49.5912 | 0 | 585.3596 | 585.3596 | 1 |  | 15:11 | 32.98 |  | 584.0464 | 0 | 585.3596 | 49.5926 | 49.5903 | -0.013489 | -0.6051 | 584.7545 |  | 29.574 | 0 | 29.574 | 49.5 | 1.3524 | 3.6971 | 30.8769 | 1 | 0 | 30.8769 |  | 30.8769 | 0 | 30.4954
49.5912 | 0 | 585.3596 | 585.3596 | 1 |  | 15:11 | 33 |  | 584.0477 | 0 | 585.3596 | 49.5924 | 49.5901 | -0.01214 | -0.54459 | 584.815 |  | 29.6346 | 0 | 29.6346 | 49.5 | 1.3524 | 3.6971 | 30.9374 | 1 | 0 | 30.9374 |  | 30.9374 | 0 | 30.8786
49.5912 | 0 | 585.3596 | 585.3596 | 1 |  | 15:11 | 33.02 |  | 584.0491 | 0 | 585.3596 | 49.5923 | 49.5899 | -0.010926 | -0.49013 | 584.8695 |  | 29.689 | 0 | 29.689 | 49.5 | 1.3524 | 3.6971 | 30.9919 | 1 | 0 | 30.9919 |  | 30.9919 | 0 | 30.939
49.5912 | 0 | 585.0341 | 585.0341 | 1 |  | 15:11 | 33.04 |  | 584.0505 | 0 | 585.0341 | 49.5922 | 49.5897 | -0.0098334 | -0.44112 | 584.593 |  | 29.4125 | 0 | 29.4125 | 49.5 | 1.3524 | 3.6971 | 30.7154 | 1 | 0 | 30.7154 |  | 30.7154 | 0 | 30.984
49.5912 | 0 | 585.3596 | 585.3596 | 1 |  | 15:11 | 33.06 |  | 584.0518 | 0 | 585.3596 | 49.5921 | 49.5895 | -0.0088501 | -0.397 | 584.9626 |  | 29.7821 | 0 | 29.7821 | 49.5 | 1.3524 | 3.6971 | 31.085 | 1 | 0 | 31.085 |  | 31.085 | 0 | 30.7259
49.5878 | 0 | 585.6852 | 585.6852 | 1 |  | 15:11 | 33.08 |  | 584.0532 | 0 | 585.6852 | 49.5917 | 49.5893 | -0.007965 | -0.35728 | 585.3279 |  | 30.1475 | 0 | 30.1475 | 49.5 | 1.3349 | 3.7457 | 31.4018 | 1 | 0 | 31.4018 |  | 31.4018 | 0 | 31.094
49.5878 | 0 | 585.3596 | 585.3596 | 1 |  | 15:11 | 33.1 |  | 584.0546 | 0 | 585.3596 | 49.5913 | 49.5892 | -0.0071685 | -0.32155 | 585.038 |  | 29.8576 | 0 | 29.8576 | 49.5 | 1.3349 | 3.7457 | 31.1119 | 1 | 0 | 31.1119 |  | 31.1119 | 0 | 31.3935
49.5878 | 0 | 585.6852 | 585.6852 | 1 |  | 15:11 | 33.12 |  | 584.0559 | 0 | 585.6852 | 49.5909 | 49.589 | -0.0064517 | -0.2894 | 585.3958 |  | 30.2154 | 0 | 30.2154 | 49.5 | 1.3349 | 3.7457 | 31.4696 | 1 | 0 | 31.4696 |  | 31.4696 | 0 | 31.1221
49.5878 | 0 | 585.0341 | 585.0341 | 1 |  | 15:11 | 33.14 |  | 584.0573 | 0 | 585.0341 | 49.5906 | 49.5889 | -0.0058065 | -0.26046 | 584.7736 |  | 29.5932 | 0 | 29.5932 | 49.5 | 1.3349 | 3.7457 | 30.8475 | 1 | 0 | 30.8475 |  | 30.8475 | 0 | 31.4519
49.5878 | 0 | 586.0107 | 586.0107 | 1 |  | 15:11 | 33.16 |  | 584.0587 | 0 | 586.0107 | 49.5903 | 49.5888 | -0.0052259 | -0.23441 | 585.7763 |  | 30.5958 | 0 | 30.5958 | 49.5 | 1.3349 | 3.7457 | 31.8501 | 1 | 0 | 31.8501 |  | 31.8501 | 0 | 30.8761
49.5878 | 0 | 585.3596 | 585.3596 | 1 |  | 15:11 | 33.18 |  | 584.0601 | 0 | 585.3596 | 49.5901 | 49.5887 | -0.0047033 | -0.21097 | 585.1486 |  | 29.9682 | 0 | 29.9682 | 49.5 | 1.3349 | 3.7457 | 31.2225 | 1 | 0 | 31.2225 |  | 31.2225 | 0 | 31.8322
49.5878 | 0 | 585.3596 | 585.3596 | 1 |  | 15:11 | 33.2 |  | 584.0614 | 0 | 585.3596 | 49.5899 | 49.5886 | -0.007733 | -0.34687 | 585.0127 |  | 29.8323 | 0 | 29.8323 | 49.5 | 1.3349 | 3.7457 | 31.0866 | 1 | 0 | 31.0866 |  | 31.0866 | 0 | 31.2186
49.5878 | 0 | 586.0107 | 586.0107 | 1 |  | 15:11 | 33.22 |  | 584.0628 | 0 | 586.0107 | 49.5897 | 49.5885 | -0.01221 | -0.54768 | 585.463 |  | 30.2826 | 0 | 30.2826 | 49.5 | 1.3349 | 3.7457 | 31.5369 | 1 | 0 | 31.5369 |  | 31.5369 | 0 | 31.0994
49.5878 | 0 | 586.0107 | 586.0107 | 1 |  | 15:11 | 33.24 |  | 584.0642 | 0 | 586.0107 | 49.5895 | 49.5881 | -0.016239 | -0.7284 | 585.2823 |  | 30.1018 | 0 | 30.1018 | 49.5 | 1.3349 | 3.7457 | 31.3561 | 1 | 0 | 31.3561 |  | 31.3561 | 0 | 31.5317
49.5878 | 0 | 586.0107 | 586.0107 | 1 |  | 15:11 | 33.26 |  | 584.0655 | 0 | 586.0107 | 49.5893 | 49.5877 | -0.018115 | -0.81256 | 585.1981 |  | 30.0177 | 0 | 30.0177 | 49.5 | 1.3349 | 3.7457 | 31.272 | 1 | 0 | 31.272 |  | 31.272 | 0 | 31.3537
49.5878 | 0 | 585.6852 | 585.6852 | 1 |  | 15:11 | 33.28 |  | 584.0669 | 0 | 585.6852 | 49.5892 | 49.5874 | -0.016303 | -0.7313 | 584.9539 |  | 29.7734 | 0 | 29.7734 | 49.5 | 1.3349 | 3.7457 | 31.0277 | 1 | 0 | 31.0277 |  | 31.0277 | 0 | 31.265
49.5878 | 0 | 586.0107 | 586.0107 | 1 |  | 15:11 | 33.3 |  | 584.0683 | 0 | 586.0107 | 49.589 | 49.5871 | -0.014673 | -0.65817 | 585.3525 |  | 30.1721 | 0 | 30.1721 | 49.5 | 1.3349 | 3.7457 | 31.4264 | 1 | 0 | 31.4264 |  | 31.4264 | 0 | 31.0391
49.5878 | 0 | 585.6852 | 585.6852 | 1 |  | 15:11 | 33.32 |  | 584.0696 | 0 | 585.6852 | 49.5889 | 49.5868 | -0.013206 | -0.59235 | 585.0928 |  | 29.9124 | 0 | 29.9124 | 49.5 | 1.3349 | 3.7457 | 31.1667 | 1 | 0 | 31.1667 |  | 31.1667 | 0 | 31.4189
49.5878 | 0 | 585.6852 | 585.6852 | 1 |  | 15:11 | 33.34 |  | 584.071 | 0 | 585.6852 | 49.5888 | 49.5865 | -0.011885 | -0.53312 | 585.1521 |  | 29.9716 | 0 | 29.9716 | 49.5 | 1.3349 | 3.7457 | 31.2259 | 1 | 0 | 31.2259 |  | 31.2259 | 0 | 31.1684
49.5878 | 0 | 585.3596 | 585.3596 | 1 |  | 15:11 | 33.36 |  | 584.0724 | 0 | 585.3596 | 49.5887 | 49.5863 | -0.010697 | -0.47981 | 584.8798 |  | 29.6993 | 0 | 29.6993 | 49.5 | 1.3349 | 3.7457 | 30.9536 | 1 | 0 | 30.9536 |  | 30.9536 | 0 | 31.2181
49.5878 | 0 | 585.6852 | 585.6852 | 1 |  | 15:11 | 33.38 |  | 584.0738 | 0 | 585.6852 | 49.5886 | 49.5861 | -0.009627 | -0.43183 | 585.2534 |  | 30.0729 | 0 | 30.0729 | 49.5 | 1.3349 | 3.7457 | 31.3272 | 1 | 0 | 31.3272 |  | 31.3272 | 0 | 30.9643
49.5878 | 0 | 585.6852 | 585.6852 | 1 |  | 15:11 | 33.4 |  | 584.0751 | 0 | 585.6852 | 49.5885 | 49.5859 | -0.0086643 | -0.38864 | 585.2966 |  | 30.1161 | 0 | 30.1161 | 49.5 | 1.3349 | 3.7457 | 31.3704 | 1 | 0 | 31.3704 |  | 31.3704 | 0 | 31.3284
49.5843 | 0 | 585.3596 | 585.3596 | 1 |  | 15:11 | 33.42 |  | 584.0765 | 0 | 585.3596 | 49.5881 | 49.5858 | -0.0077978 | -0.34975 | 585.0098 |  | 29.8294 | 0 | 29.8294 | 49.5 | 1.3173 | 3.7957 | 31.0337 | 1 | 0 | 31.0337 |  | 31.0337 | 0 | 31.3608
49.5843 | 0 | 585.6852 | 585.6852 | 1 |  | 15:11 | 33.44 |  | 584.0779 | 0 | 585.6852 | 49.5877 | 49.5856 | -0.0070181 | -0.31478 | 585.3704 |  | 30.19 | 0 | 30.19 | 49.5 | 1.3173 | 3.7957 | 31.3943 | 1 | 0 | 31.3943 |  | 31.3943 | 0 | 31.044
49.5843 | 0 | 585.6852 | 585.6852 | 1 |  | 15:11 | 33.46 |  | 584.0792 | 0 | 585.6852 | 49.5874 | 49.5855 | -0.0063162 | -0.2833 | 585.4019 |  | 30.2214 | 0 | 30.2214 | 49.5 | 1.3173 | 3.7957 | 31.4257 | 1 | 0 | 31.4257 |  | 31.4257 | 0 | 31.3952
49.5843 | 0 | 585.6852 | 585.6852 | 1 |  | 15:11 | 33.48 |  | 584.0806 | 0 | 585.6852 | 49.5871 | 49.5854 | -0.0056846 | -0.25497 | 585.4302 |  | 30.2498 | 0 | 30.2498 | 49.5 | 1.3173 | 3.7957 | 31.4541 | 1 | 0 | 31.4541 |  | 31.4541 | 0 | 31.4265
49.5843 | 0 | 585.0341 | 585.0341 | 1 |  | 15:11 | 33.5 |  | 584.082 | 0 | 585.0341 | 49.5868 | 49.5853 | -0.0085162 | -0.38197 | 584.6521 |  | 29.4717 | 0 | 29.4717 | 49.5 | 1.3173 | 3.7957 | 30.676 | 1 | 0 | 30.676 |  | 30.676 | 0 | 31.4318
49.5843 | 0 | 585.3596 | 585.3596 | 1 |  | 15:11 | 33.52 |  | 584.0833 | 0 | 585.3596 | 49.5865 | 49.5852 | -0.012765 | -0.57253 | 584.7871 |  | 29.6066 | 0 | 29.6066 | 49.5 | 1.3173 | 3.7957 | 30.8109 | 1 | 0 | 30.8109 |  | 30.8109 | 0 | 30.6798
49.5843 | 0 | 585.3596 | 585.3596 | 1 |  | 15:11 | 33.54 |  | 584.0847 | 0 | 585.3596 | 49.5863 | 49.5847 | -0.016588 | -0.74402 | 584.6156 |  | 29.4351 | 0 | 29.4351 | 49.5 | 1.3173 | 3.7957 | 30.6394 | 1 | 0 | 30.6394 |  | 30.6394 | 0 | 30.806
49.5843 | 0 | 585.0341 | 585.0341 | 1 |  | 15:11 | 33.56 |  | 584.0861 | 0 | 585.0341 | 49.5861 | 49.5844 | -0.018329 | -0.82212 | 584.212 |  | 29.0315 | 0 | 29.0315 | 49.5 | 1.3173 | 3.7957 | 30.2358 | 1 | 0 | 30.2358 |  | 30.2358 | 0 | 30.6279
49.5843 | 0 | 585.0341 | 585.0341 | 1 |  | 15:11 | 33.58 |  | 584.0875 | 0 | 585.0341 | 49.5859 | 49.584 | -0.016496 | -0.73991 | 584.2942 |  | 29.1137 | 0 | 29.1137 | 49.5 | 1.3173 | 3.7957 | 30.318 | 1 | 0 | 30.318 |  | 30.318 | 0 | 30.2382
49.5843 | 0 | 585.0341 | 585.0341 | 1 |  | 15:11 | 33.6 |  | 584.0888 | 0 | 585.0341 | 49.5858 | 49.5837 | -0.014847 | -0.66592 | 584.3682 |  | 29.1877 | 0 | 29.1877 | 49.5 | 1.3173 | 3.7957 | 30.392 | 1 | 0 | 30.392 |  | 30.392 | 0 | 30.3201
49.5843 | 0 | 585.3596 | 585.3596 | 1 |  | 15:11 | 33.62 |  | 584.0902 | 0 | 585.3596 | 49.5856 | 49.5834 | -0.013362 | -0.59932 | 584.7603 |  | 29.5798 | 0 | 29.5798 | 49.5 | 1.3173 | 3.7957 | 30.7841 | 1 | 0 | 30.7841 |  | 30.7841 | 0 | 30.4032
49.5843 | 0 | 585.0341 | 585.0341 | 1 |  | 15:11 | 33.64 |  | 584.0916 | 0 | 585.0341 | 49.5855 | 49.5832 | -0.012026 | -0.53939 | 584.4947 |  | 29.3143 | 0 | 29.3143 | 49.5 | 1.3173 | 3.7957 | 30.5185 | 1 | 0 | 30.5185 |  | 30.5185 | 0 | 30.7765
49.5843 | 0 | 585.3596 | 585.3596 | 1 |  | 15:11 | 33.66 |  | 584.0929 | 0 | 585.3596 | 49.5854 | 49.5829 | -0.010823 | -0.48545 | 584.8741 |  | 29.6937 | 0 | 29.6937 | 49.5 | 1.3173 | 3.7957 | 30.898 | 1 | 0 | 30.898 |  | 30.898 | 0 | 30.5294
49.5843 | 0 | 585.3596 | 585.3596 | 1 |  | 15:11 | 33.68 |  | 584.0943 | 0 | 585.3596 | 49.5853 | 49.5827 | -0.0097409 | -0.43691 | 584.9227 |  | 29.7422 | 0 | 29.7422 | 49.5 | 1.3173 | 3.7957 | 30.9465 | 1 | 0 | 30.9465 |  | 30.9465 | 0 | 30.8994
49.5843 | 0 | 585.6852 | 585.6852 | 1 |  | 15:11 | 33.7 |  | 584.0957 | 0 | 585.6852 | 49.5852 | 49.5826 | -0.0087668 | -0.39322 | 585.292 |  | 30.1115 | 0 | 30.1115 | 49.5 | 1.3173 | 3.7957 | 31.3158 | 1 | 0 | 31.3158 |  | 31.3158 | 0 | 30.9571
49.5809 | 0 | 585.0341 | 585.0341 | 1 |  | 15:11 | 33.72 |  | 584.097 | 0 | 585.0341 | 49.5847 | 49.5824 | -0.0078902 | -0.35387 | 584.6802 |  | 29.4998 | 0 | 29.4998 | 49.5 | 1.3006 | 3.8443 | 30.6555 | 1 | 0 | 30.6555 |  | 30.6555 | 0 | 31.2969
49.5809 | 0 | 585.0341 | 585.0341 | 1 |  | 15:11 | 33.74 |  | 584.0984 | 0 | 585.0341 | 49.5844 | 49.5822 | -0.0071011 | -0.31848 | 584.7156 |  | 29.5352 | 0 | 29.5352 | 49.5 | 1.3006 | 3.8443 | 30.6909 | 1 | 0 | 30.6909 |  | 30.6909 | 0 | 30.6565
49.5809 | 0 | 585.0341 | 585.0341 | 1 |  | 15:11 | 33.76 |  | 584.0998 | 0 | 585.0341 | 49.584 | 49.5821 | -0.006391 | -0.28664 | 584.7475 |  | 29.567 | 0 | 29.567 | 49.5 | 1.3006 | 3.8443 | 30.7227 | 1 | 0 | 30.7227 |  | 30.7227 | 0 | 30.6918
49.5809 | 0 | 585.0341 | 585.0341 | 1 |  | 15:11 | 33.78 |  | 584.1012 | 0 | 585.0341 | 49.5837 | 49.582 | -0.0057519 | -0.25797 | 584.7761 |  | 29.5957 | 0 | 29.5957 | 49.5 | 1.3006 | 3.8443 | 30.7514 | 1 | 0 | 30.7514 |  | 30.7514 | 0 | 30.7235
49.5809 | 0 | 585.0341 | 585.0341 | 1 |  | 15:11 | 33.8 |  | 584.1025 | 0 | 585.0341 | 49.5834 | 49.5819 | -0.0051767 | -0.23217 | 584.8019 |  | 29.6215 | 0 | 29.6215 | 49.5 | 1.3006 | 3.8443 | 30.7772 | 1 | 0 | 30.7772 |  | 30.7772 | 0 | 30.7521
49.5809 | 0 | 585.3596 | 585.3596 | 1 |  | 15:11 | 33.82 |  | 584.1039 | 0 | 585.3596 | 49.5832 | 49.5818 | -0.0046591 | -0.20896 | 585.1506 |  | 29.9702 | 0 | 29.9702 | 49.5 | 1.3006 | 3.8443 | 31.1259 | 1 | 0 | 31.1259 |  | 31.1259 | 0 | 30.7872
49.5809 | 0 | 585.3596 | 585.3596 | 1 |  | 15:11 | 33.84 |  | 584.1053 | 0 | 585.3596 | 49.5829 | 49.5817 | -0.0041932 | -0.18806 | 585.1715 |  | 29.9911 | 0 | 29.9911 | 49.5 | 1.3006 | 3.8443 | 31.1468 | 1 | 0 | 31.1468 |  | 31.1468 | 0 | 31.1265
49.5809 | 0 | 585.6852 | 585.6852 | 1 |  | 15:11 | 33.86 |  | 584.1066 | 0 | 585.6852 | 49.5827 | 49.5816 | -0.0037738 | -0.16926 | 585.5159 |  | 30.3355 | 0 | 30.3355 | 49.5 | 1.3006 | 3.8443 | 31.4912 | 1 | 0 | 31.4912 |  | 31.4912 | 0 | 31.1566
49.5809 | 0 | 585.0341 | 585.0341 | 1 |  | 15:11 | 33.88 |  | 584.108 | 0 | 585.0341 | 49.5826 | 49.5815 | -0.0068965 | -0.3093 | 584.7248 |  | 29.5443 | 0 | 29.5443 | 49.5 | 1.3006 | 3.8443 | 30.7001 | 1 | 0 | 30.7001 |  | 30.7001 | 0 | 31.4686
49.5809 | 0 | 585.0341 | 585.0341 | 1 |  | 15:11 | 33.9 |  | 584.1094 | 0 | 585.0341 | 49.5824 | 49.5815 | -0.011457 | -0.51383 | 584.5203 |  | 29.3398 | 0 | 29.3398 | 49.5 | 1.3006 | 3.8443 | 30.4955 | 1 | 0 | 30.4955 |  | 30.4955 | 0 | 30.6942
49.5809 | 0 | 585.0341 | 585.0341 | 1 |  | 15:11 | 33.92 |  | 584.1107 | 0 | 585.0341 | 49.5822 | 49.5811 | -0.015561 | -0.69791 | 584.3362 |  | 29.1557 | 0 | 29.1557 | 49.5 | 1.3006 | 3.8443 | 30.3114 | 1 | 0 | 30.3114 |  | 30.3114 | 0 | 30.4903
49.5809 | 0 | 585.0341 | 585.0341 | 1 |  | 15:11 | 33.94 |  | 584.1121 | 0 | 585.0341 | 49.5821 | 49.5807 | -0.017505 | -0.78509 | 584.249 |  | 29.0686 | 0 | 29.0686 | 49.5 | 1.3006 | 3.8443 | 30.2243 | 1 | 0 | 30.2243 |  | 30.2243 | 0 | 30.309
49.5809 | 0 | 585.0341 | 585.0341 | 1 |  | 15:11 | 33.96 |  | 584.1135 | 0 | 585.0341 | 49.582 | 49.5804 | -0.015755 | -0.70659 | 584.3275 |  | 29.1471 | 0 | 29.1471 | 49.5 | 1.3006 | 3.8443 | 30.3028 | 1 | 0 | 30.3028 |  | 30.3028 | 0 | 30.2265
49.5809 | 0 | 585.0341 | 585.0341 | 1 |  | 15:11 | 33.98 |  | 584.1149 | 0 | 585.0341 | 49.5819 | 49.5801 | -0.014179 | -0.63593 | 584.3982 |  | 29.2177 | 0 | 29.2177 | 49.5 | 1.3006 | 3.8443 | 30.3734 | 1 | 0 | 30.3734 |  | 30.3734 | 0 | 30.3048
49.5809 | 0 | 585.0341 | 585.0341 | 1 |  | 15:11 | 34 |  | 584.1162 | 0 | 585.0341 | 49.5818 | 49.5798 | -0.012761 | -0.57233 | 584.4618 |  | 29.2813 | 0 | 29.2813 | 49.5 | 1.3006 | 3.8443 | 30.437 | 1 | 0 | 30.437 |  | 30.437 | 0 | 30.3753
49.5809 | 0 | 585.0341 | 585.0341 | 1 |  | 15:11 | 34.02 |  | 584.1176 | 0 | 585.0341 | 49.5817 | 49.5796 | -0.011485 | -0.5151 | 584.519 |  | 29.3385 | 0 | 29.3385 | 49.5 | 1.3006 | 3.8443 | 30.4943 | 1 | 0 | 30.4943 |  | 30.4943 | 0 | 30.4387
49.5809 | 0 | 585.0341 | 585.0341 | 1 |  | 15:11 | 34.04 |  | 584.119 | 0 | 585.0341 | 49.5816 | 49.5793 | -0.013737 | -0.61608 | 584.418 |  | 29.2376 | 0 | 29.2376 | 49.5 | 1.3006 | 3.8443 | 30.3933 | 1 | 0 | 30.3933 |  | 30.3933 | 0 | 30.4914
49.5809 | 0 | 585.0341 | 585.0341 | 1 |  | 15:11 | 34.06 |  | 584.1203 | 0 | 585.0341 | 49.5815 | 49.5792 | -0.017463 | -0.7832 | 584.2509 |  | 29.0704 | 0 | 29.0704 | 49.5 | 1.3006 | 3.8443 | 30.2262 | 1 | 0 | 30.2262 |  | 30.2262 | 0 | 30.3885
49.5809 | 0 | 585.0341 | 585.0341 | 1 |  | 15:11 | 34.08 |  | 584.1217 | 0 | 585.0341 | 49.5815 | 49.5786 | -0.020817 | -0.93362 | 584.1005 |  | 28.92 | 0 | 28.92 | 49.5 | 1.3006 | 3.8443 | 30.0757 | 1 | 0 | 30.0757 |  | 30.0757 | 0 | 30.2219
49.5774 | 0 | 584.7085 | 584.7085 | 1 |  | 15:11 | 34.1 |  | 584.1231 | 0 | 584.7085 | 49.5811 | 49.5782 | -0.022135 | -0.99267 | 583.7158 |  | 28.5354 | 0 | 28.5354 | 49.5 | 1.2839 | 3.8943 | 29.6411 | 1 | 0 | 29.6411 |  | 29.6411 | 0 | 30.0633
49.5774 | 0 | 585.0341 | 585.0341 | 1 |  | 15:11 | 34.12 |  | 584.1244 | 0 | 585.0341 | 49.5807 | 49.5778 | -0.019921 | -0.89341 | 584.1407 |  | 28.9602 | 0 | 28.9602 | 49.5 | 1.2839 | 3.8943 | 30.066 | 1 | 0 | 30.066 |  | 30.066 | 0 | 29.6532
49.5774 | 0 | 584.7085 | 584.7085 | 1 |  | 15:11 | 34.14 |  | 584.1258 | 0 | 584.7085 | 49.5804 | 49.5774 | -0.017929 | -0.80407 | 583.9044 |  | 28.724 | 0 | 28.724 | 49.5 | 1.2839 | 3.8943 | 29.8297 | 1 | 0 | 29.8297 |  | 29.8297 | 0 | 30.0592
49.5774 | 0 | 585.0341 | 585.0341 | 1 |  | 15:11 | 34.16 |  | 584.1272 | 0 | 585.0341 | 49.5801 | 49.577 | -0.016136 | -0.72366 | 584.3104 |  | 29.13 | 0 | 29.13 | 49.5 | 1.2839 | 3.8943 | 30.2357 | 1 | 0 | 30.2357 |  | 30.2357 | 0 | 29.8413
49.5774 | 0 | 584.3829 | 584.3829 | 1 |  | 15:11 | 34.18 |  | 584.1286 | 0 | 584.3829 | 49.5798 | 49.5767 | -0.014523 | -0.65129 | 583.7316 |  | 28.5512 | 0 | 28.5512 | 49.5 | 1.2839 | 3.8943 | 29.6569 | 1 | 0 | 29.6569 |  | 29.6569 | 0 | 30.2192
49.5774 | 0 | 585.0341 | 585.0341 | 1 |  | 15:11 | 34.2 |  | 584.1299 | 0 | 585.0341 | 49.5796 | 49.5765 | -0.01307 | -0.58616 | 584.4479 |  | 29.2675 | 0 | 29.2675 | 49.5 | 1.2839 | 3.8943 | 30.3732 | 1 | 0 | 30.3732 |  | 30.3732 | 0 | 29.6773
49.5774 | 0 | 585.0341 | 585.0341 | 1 |  | 15:11 | 34.22 |  | 584.1313 | 0 | 585.0341 | 49.5793 | 49.5762 | -0.011763 | -0.52755 | 584.5066 |  | 29.3261 | 0 | 29.3261 | 49.5 | 1.2839 | 3.8943 | 30.4318 | 1 | 0 | 30.4318 |  | 30.4318 | 0 | 30.3749
49.5774 | 0 | 585.0341 | 585.0341 | 1 |  | 15:11 | 34.24 |  | 584.1327 | 0 | 585.0341 | 49.5792 | 49.576 | -0.010587 | -0.47479 | 584.5593 |  | 29.3789 | 0 | 29.3789 | 49.5 | 1.2839 | 3.8943 | 30.4846 | 1 | 0 | 30.4846 |  | 30.4846 | 0 | 30.4333
49.574 | 0 | 585.0341 | 585.0341 | 1 |  | 15:11 | 34.26 |  | 584.134 | 0 | 585.0341 | 49.5786 | 49.5758 | -0.0095284 | -0.42728 | 584.6068 |  | 29.4264 | 0 | 29.4264 | 49.5 | 1.2681 | 3.9429 | 30.4835 | 1 | 0 | 30.4835 |  | 30.4835 | 0 | 30.4845
49.574 | 0 | 584.7085 | 584.7085 | 1 |  | 15:11 | 34.28 |  | 584.1354 | 0 | 584.7085 | 49.5782 | 49.5756 | -0.0085755 | -0.38456 | 584.3239 |  | 29.1435 | 0 | 29.1435 | 49.5 | 1.2681 | 3.9429 | 30.2006 | 1 | 0 | 30.2006 |  | 30.2006 | 0 | 30.4754
49.574 | 0 | 584.3829 | 584.3829 | 1 |  | 15:11 | 34.3 |  | 584.1368 | 0 | 584.3829 | 49.5778 | 49.5755 | -0.007718 | -0.3461 | 584.0368 |  | 28.8563 | 0 | 28.8563 | 49.5 | 1.2681 | 3.9429 | 29.9135 | 1 | 0 | 29.9135 |  | 29.9135 | 0 | 30.1924
49.574 | 0 | 584.3829 | 584.3829 | 1 |  | 15:11 | 34.32 |  | 584.1381 | 0 | 584.3829 | 49.5774 | 49.5753 | -0.0069462 | -0.31149 | 584.0714 |  | 28.891 | 0 | 28.891 | 49.5 | 1.2681 | 3.9429 | 29.9481 | 1 | 0 | 29.9481 |  | 29.9481 | 0 | 29.9145
49.574 | 0 | 584.3829 | 584.3829 | 1 |  | 15:11 | 34.34 |  | 584.1395 | 0 | 584.3829 | 49.577 | 49.5752 | -0.0062516 | -0.28034 | 584.1026 |  | 28.9221 | 0 | 28.9221 | 49.5 | 1.2681 | 3.9429 | 29.9792 | 1 | 0 | 29.9792 |  | 29.9792 | 0 | 29.949
49.574 | 0 | 584.7085 | 584.7085 | 1 |  | 15:11 | 34.36 |  | 584.1409 | 0 | 584.7085 | 49.5767 | 49.5751 | -0.0056264 | -0.25231 | 584.4562 |  | 29.2757 | 0 | 29.2757 | 49.5 | 1.2681 | 3.9429 | 30.3329 | 1 | 0 | 30.3329 |  | 30.3329 | 0 | 29.9894
49.574 | 0 | 585.0341 | 585.0341 | 1 |  | 15:11 | 34.38 |  | 584.1423 | 0 | 585.0341 | 49.5765 | 49.575 | -0.0050638 | -0.22708 | 584.807 |  | 29.6266 | 0 | 29.6266 | 49.5 | 1.2681 | 3.9429 | 30.6837 | 1 | 0 | 30.6837 |  | 30.6837 | 0 | 30.3429
49.574 | 0 | 584.3829 | 584.3829 | 1 |  | 15:11 | 34.4 |  | 584.1436 | 0 | 584.3829 | 49.5762 | 49.5749 | -0.0045574 | -0.20437 | 584.1785 |  | 28.9981 | 0 | 28.9981 | 49.5 | 1.2681 | 3.9429 | 30.0552 | 1 | 0 | 30.0552 |  | 30.0552 | 0 | 30.6658
49.574 | 0 | 584.3829 | 584.3829 | 1 |  | 15:11 | 34.42 |  | 584.145 | 0 | 584.3829 | 49.576 | 49.5748 | -0.0041016 | -0.18393 | 584.199 |  | 29.0185 | 0 | 29.0185 | 49.5 | 1.2681 | 3.9429 | 30.0757 | 1 | 0 | 30.0757 |  | 30.0757 | 0 | 30.0558
49.574 | 0 | 584.7085 | 584.7085 | 1 |  | 15:11 | 34.44 |  | 584.1464 | 0 | 584.7085 | 49.5758 | 49.5747 | -0.0036915 | -0.16554 | 584.543 |  | 29.3625 | 0 | 29.3625 | 49.5 | 1.2681 | 3.9429 | 30.4197 | 1 | 0 | 30.4197 |  | 30.4197 | 0 | 30.0855
49.574 | 0 | 584.3829 | 584.3829 | 1 |  | 15:11 | 34.46 |  | 584.1477 | 0 | 584.3829 | 49.5756 | 49.5746 | -0.0033223 | -0.14898 | 584.2339 |  | 29.0535 | 0 | 29.0535 | 49.5 | 1.2681 | 3.9429 | 30.1106 | 1 | 0 | 30.1106 |  | 30.1106 | 0 | 30.4108
49.574 | 0 | 584.0574 | 584.0574 | 1 |  | 15:11 | 34.48 |  | 584.1491 | 0 | 584.0574 | 49.5755 | 49.5746 | -0.0029901 | -0.13409 | 583.9233 |  | 28.7429 | 0 | 28.7429 | 49.5 | 1.2681 | 3.9429 | 29.8 | 1 | 0 | 29.8 |  | 29.8 | 0 | 30.1017
49.574 | 0 | 584.0574 | 584.0574 | 1 |  | 15:11 | 34.5 |  | 584.1505 | 0 | 584.0574 | 49.5753 | 49.5745 | -0.0026911 | -0.12068 | 583.9367 |  | 28.7563 | 0 | 28.7563 | 49.5 | 1.2681 | 3.9429 | 29.8134 | 1 | 0 | 29.8134 |  | 29.8134 | 0 | 29.8004
49.574 | 0 | 584.0574 | 584.0574 | 1 |  | 15:11 | 34.52 |  | 584.1518 | 0 | 584.0574 | 49.5752 | 49.5745 | -0.002422 | -0.10861 | 583.9488 |  | 28.7683 | 0 | 28.7683 | 49.5 | 1.2681 | 3.9429 | 29.8255 | 1 | 0 | 29.8255 |  | 29.8255 | 0 | 29.8138
49.574 | 0 | 584.0574 | 584.0574 | 1 |  | 15:11 | 34.54 |  | 584.1532 | 0 | 584.0574 | 49.5751 | 49.5744 | -0.0021798 | -0.097749 | 583.9597 |  | 28.7792 | 0 | 28.7792 | 49.5 | 1.2681 | 3.9429 | 29.8363 | 1 | 0 | 29.8363 |  | 29.8363 | 0 | 29.8258
49.574 | 0 | 584.0574 | 584.0574 | 1 |  | 15:11 | 34.56 |  | 584.1546 | 0 | 584.0574 | 49.575 | 49.5744 | -0.0019618 | -0.087974 | 583.9694 |  | 28.789 | 0 | 28.789 | 49.5 | 1.2681 | 3.9429 | 29.8461 | 1 | 0 | 29.8461 |  | 29.8461 | 0 | 29.8366
49.574 | 0 | 584.0574 | 584.0574 | 1 |  | 15:11 | 34.58 |  | 584.156 | 0 | 584.0574 | 49.5749 | 49.5743 | -0.0017656 | -0.079177 | 583.9782 |  | 28.7978 | 0 | 28.7978 | 49.5 | 1.2681 | 3.9429 | 29.8549 | 1 | 0 | 29.8549 |  | 29.8549 | 0 | 29.8464
49.574 | 0 | 584.7085 | 584.7085 | 1 |  | 15:11 | 34.6 |  | 584.1573 | 0 | 584.7085 | 49.5748 | 49.5743 | -0.0015891 | -0.071259 | 584.6372 |  | 29.4568 | 0 | 29.4568 | 49.5 | 1.2681 | 3.9429 | 30.5139 | 1 | 0 | 30.5139 |  | 30.5139 | 0 | 29.8737
49.574 | 0 | 584.0574 | 584.0574 | 1 |  | 15:11 | 34.62 |  | 584.1587 | 0 | 584.0574 | 49.5747 | 49.5743 | -0.0014302 | -0.064133 | 583.9933 |  | 28.8128 | 0 | 28.8128 | 49.5 | 1.2681 | 3.9429 | 29.87 | 1 | 0 | 29.87 |  | 29.87 | 0 | 30.4955
49.574 | 0 | 584.3829 | 584.3829 | 1 |  | 15:11 | 34.64 |  | 584.1601 | 0 | 584.3829 | 49.5746 | 49.5742 | -0.0012871 | -0.05772 | 584.3252 |  | 29.1447 | 0 | 29.1447 | 49.5 | 1.2681 | 3.9429 | 30.2019 | 1 | 0 | 30.2019 |  | 30.2019 | 0 | 29.8794
49.574 | 0 | 584.3829 | 584.3829 | 1 |  | 15:11 | 34.66 |  | 584.1614 | 0 | 584.3829 | 49.5746 | 49.5742 | -0.0011584 | -0.051948 | 584.331 |  | 29.1505 | 0 | 29.1505 | 49.5 | 1.2681 | 3.9429 | 30.2076 | 1 | 0 | 30.2076 |  | 30.2076 | 0 | 30.202
49.574 | 0 | 584.3829 | 584.3829 | 1 |  | 15:11 | 34.68 |  | 584.1628 | 0 | 584.3829 | 49.5745 | 49.5742 | -0.0010426 | -0.046753 | 584.3361 |  | 29.1557 | 0 | 29.1557 | 49.5 | 1.2681 | 3.9429 | 30.2128 | 1 | 0 | 30.2128 |  | 30.2128 | 0 | 30.2078
49.574 | 0 | 584.0574 | 584.0574 | 1 |  | 15:11 | 34.7 |  | 584.1642 | 0 | 584.0574 | 49.5745 | 49.5742 | -0.00093833 | -0.042078 | 584.0153 |  | 28.8349 | 0 | 28.8349 | 49.5 | 1.2681 | 3.9429 | 29.892 | 1 | 0 | 29.892 |  | 29.892 | 0 | 30.2037
49.574 | 0 | 584.0574 | 584.0574 | 1 |  | 15:11 | 34.72 |  | 584.1655 | 0 | 584.0574 | 49.5744 | 49.5742 | -0.00084449 | -0.03787 | 584.0195 |  | 28.8391 | 0 | 28.8391 | 49.5 | 1.2681 | 3.9429 | 29.8962 | 1 | 0 | 29.8962 |  | 29.8962 | 0 | 29.8921
49.574 | 0 | 584.3829 | 584.3829 | 1 |  | 15:11 | 34.74 |  | 584.1669 | 0 | 584.3829 | 49.5744 | 49.5741 | -0.00076004 | -0.034083 | 584.3488 |  | 29.1684 | 0 | 29.1684 | 49.5 | 1.2681 | 3.9429 | 30.2255 | 1 | 0 | 30.2255 |  | 30.2255 | 0 | 29.9056
49.574 | 0 | 584.0574 | 584.0574 | 1 |  | 15:11 | 34.76 |  | 584.1683 | 0 | 584.0574 | 49.5743 | 49.5741 | -0.004184 | -0.18763 | 583.8698 |  | 28.6893 | 0 | 28.6893 | 49.5 | 1.2681 | 3.9429 | 29.7465 | 1 | 0 | 29.7465 |  | 29.7465 | 0 | 30.2118
49.574 | 0 | 584.3829 | 584.3829 | 1 |  | 15:11 | 34.78 |  | 584.1697 | 0 | 584.3829 | 49.5743 | 49.5741 | -0.0090156 | -0.40429 | 583.9786 |  | 28.7982 | 0 | 28.7982 | 49.5 | 1.2681 | 3.9429 | 29.8553 | 1 | 0 | 29.8553 |  | 29.8553 | 0 | 29.7496
49.574 | 0 | 584.0574 | 584.0574 | 1 |  | 15:11 | 34.8 |  | 584.171 | 0 | 584.0574 | 49.5743 | 49.5738 | -0.013364 | -0.59929 | 583.4581 |  | 28.2777 | 0 | 28.2777 | 49.5 | 1.2681 | 3.9429 | 29.3348 | 1 | 0 | 29.3348 |  | 29.3348 | 0 | 29.8404
49.574 | 0 | 584.0574 | 584.0574 | 1 |  | 15:11 | 34.82 |  | 584.1724 | 0 | 584.0574 | 49.5742 | 49.5734 | -0.015528 | -0.69631 | 583.3611 |  | 28.1806 | 0 | 28.1806 | 49.5 | 1.2681 | 3.9429 | 29.2378 | 1 | 0 | 29.2378 |  | 29.2378 | 0 | 29.332
49.574 | 0 | 584.0574 | 584.0574 | 1 |  | 15:11 | 34.84 |  | 584.1738 | 0 | 584.0574 | 49.5742 | 49.5731 | -0.013975 | -0.62668 | 583.4307 |  | 28.2503 | 0 | 28.2503 | 49.5 | 1.2681 | 3.9429 | 29.3074 | 1 | 0 | 29.3074 |  | 29.3074 | 0 | 29.2398
49.574 | 0 | 584.0574 | 584.0574 | 1 |  | 15:11 | 34.86 |  | 584.1751 | 0 | 584.0574 | 49.5742 | 49.5729 | -0.012577 | -0.56401 | 583.4934 |  | 28.3129 | 0 | 28.3129 | 49.5 | 1.2681 | 3.9429 | 29.3701 | 1 | 0 | 29.3701 |  | 29.3701 | 0 | 29.3092
49.574 | 0 | 584.0574 | 584.0574 | 1 |  | 15:11 | 34.88 |  | 584.1765 | 0 | 584.0574 | 49.5742 | 49.5726 | -0.01132 | -0.50761 | 583.5498 |  | 28.3693 | 0 | 28.3693 | 49.5 | 1.2681 | 3.9429 | 29.4265 | 1 | 0 | 29.4265 |  | 29.4265 | 0 | 29.3717
49.574 | 0 | 584.0574 | 584.0574 | 1 |  | 15:11 | 34.9 |  | 584.1779 | 0 | 584.0574 | 49.5742 | 49.5724 | -0.010188 | -0.45685 | 583.6005 |  | 28.4201 | 0 | 28.4201 | 49.5 | 1.2681 | 3.9429 | 29.4772 | 1 | 0 | 29.4772 |  | 29.4772 | 0 | 29.4279
49.574 | 0 | 584.3829 | 584.3829 | 1 |  | 15:11 | 34.92 |  | 584.1792 | 0 | 584.3829 | 49.5741 | 49.5722 | -0.0091689 | -0.41117 | 583.9717 |  | 28.7913 | 0 | 28.7913 | 49.5 | 1.2681 | 3.9429 | 29.8484 | 1 | 0 | 29.8484 |  | 29.8484 | 0 | 29.4878
49.574 | 0 | 584.3829 | 584.3829 | 1 |  | 15:11 | 34.94 |  | 584.1806 | 0 | 584.3829 | 49.5741 | 49.5721 | -0.008252 | -0.37005 | 584.0129 |  | 28.8324 | 0 | 28.8324 | 49.5 | 1.2681 | 3.9429 | 29.8895 | 1 | 0 | 29.8895 |  | 29.8895 | 0 | 29.8496
49.574 | 0 | 584.3829 | 584.3829 | 1 |  | 15:11 | 34.96 |  | 584.182 | 0 | 584.3829 | 49.5741 | 49.5719 | -0.0074268 | -0.33304 | 584.0499 |  | 28.8694 | 0 | 28.8694 | 49.5 | 1.2681 | 3.9429 | 29.9265 | 1 | 0 | 29.9265 |  | 29.9265 | 0 | 29.8906
49.5705 | 0 | 584.3829 | 584.3829 | 1 |  | 15:11 | 34.98 |  | 584.1834 | 0 | 584.3829 | 49.5738 | 49.5718 | -0.0066842 | -0.29972 | 584.0832 |  | 28.9027 | 0 | 28.9027 | 49.5 | 1.2522 | 3.9929 | 29.9099 | 1 | 0 | 29.9099 |  | 29.9099 | 0 | 29.9261
49.5705 | 0 | 584.0574 | 584.0574 | 1 |  | 15:11 | 35 |  | 584.1847 | 0 | 584.0574 | 49.5734 | 49.5716 | -0.0060157 | -0.26975 | 583.7877 |  | 28.6072 | 0 | 28.6072 | 49.5 | 1.2522 | 3.9929 | 29.6143 | 1 | 0 | 29.6143 |  | 29.6143 | 0 | 29.9014
49.5705 | 0 | 584.3829 | 584.3829 | 1 |  | 15:11 | 35.02 |  | 584.1861 | 0 | 584.3829 | 49.5731 | 49.5715 | -0.0054142 | -0.24277 | 584.1401 |  | 28.9597 | 0 | 28.9597 | 49.5 | 1.2522 | 3.9929 | 29.9668 | 1 | 0 | 29.9668 |  | 29.9668 | 0 | 29.6244
49.5705 | 0 | 584.3829 | 584.3829 | 1 |  | 15:11 | 35.04 |  | 584.1875 | 0 | 584.3829 | 49.5729 | 49.5714 | -0.0048727 | -0.2185 | 584.1644 |  | 28.984 | 0 | 28.984 | 49.5 | 1.2522 | 3.9929 | 29.9911 | 1 | 0 | 29.9911 |  | 29.9911 | 0 | 29.9675
49.5705 | 0 | 584.3829 | 584.3829 | 1 |  | 15:11 | 35.06 |  | 584.1888 | 0 | 584.3829 | 49.5726 | 49.5713 | -0.0043855 | -0.19665 | 584.1863 |  | 29.0058 | 0 | 29.0058 | 49.5 | 1.2522 | 3.9929 | 30.0129 | 1 | 0 | 30.0129 |  | 30.0129 | 0 | 29.9917
49.5705 | 0 | 584.0574 | 584.0574 | 1 |  | 15:11 | 35.08 |  | 584.1902 | 0 | 584.0574 | 49.5724 | 49.5712 | -0.0039469 | -0.17698 | 583.8804 |  | 28.7 | 0 | 28.7 | 49.5 | 1.2522 | 3.9929 | 29.7071 | 1 | 0 | 29.7071 |  | 29.7071 | 0 | 30.0042
49.5705 | 0 | 584.3829 | 584.3829 | 1 |  | 15:11 | 35.1 |  | 584.1916 | 0 | 584.3829 | 49.5722 | 49.5712 | -0.0035522 | -0.15928 | 584.2236 |  | 29.0432 | 0 | 29.0432 | 49.5 | 1.2522 | 3.9929 | 30.0503 | 1 | 0 | 30.0503 |  | 30.0503 | 0 | 29.7169
49.5705 | 0 | 584.3829 | 584.3829 | 1 |  | 15:11 | 35.12 |  | 584.1929 | 0 | 584.3829 | 49.5721 | 49.5711 | -0.003197 | -0.14335 | 584.2395 |  | 29.0591 | 0 | 29.0591 | 49.5 | 1.2522 | 3.9929 | 30.0662 | 1 | 0 | 30.0662 |  | 30.0662 | 0 | 30.0508
49.5705 | 0 | 584.0574 | 584.0574 | 1 |  | 15:11 | 35.14 |  | 584.1943 | 0 | 584.0574 | 49.5719 | 49.571 | -0.0028773 | -0.12902 | 583.9284 |  | 28.7479 | 0 | 28.7479 | 49.5 | 1.2522 | 3.9929 | 29.7551 | 1 | 0 | 29.7551 |  | 29.7551 | 0 | 30.0573
49.5705 | 0 | 584.7085 | 584.7085 | 1 |  | 15:11 | 35.16 |  | 584.1957 | 0 | 584.7085 | 49.5718 | 49.571 | -0.0025896 | -0.11612 | 584.5924 |  | 29.4119 | 0 | 29.4119 | 49.5 | 1.2522 | 3.9929 | 30.4191 | 1 | 0 | 30.4191 |  | 30.4191 | 0 | 29.774
49.5705 | 0 | 585.0341 | 585.0341 | 1 |  | 15:11 | 35.18 |  | 584.1971 | 0 | 585.0341 | 49.5716 | 49.5709 | -0.0023306 | -0.10451 | 584.9296 |  | 29.7491 | 0 | 29.7491 | 49.5 | 1.2522 | 3.9929 | 30.7563 | 1 | 0 | 30.7563 |  | 30.7563 | 0 | 30.4287
49.5705 | 0 | 584.7085 | 584.7085 | 1 |  | 15:11 | 35.2 |  | 584.1984 | 0 | 584.7085 | 49.5715 | 49.5709 | -0.0020976 | -0.094055 | 584.6144 |  | 29.434 | 0 | 29.434 | 49.5 | 1.2522 | 3.9929 | 30.4411 | 1 | 0 | 30.4411 |  | 30.4411 | 0 | 30.7473
49.5705 | 0 | 584.3829 | 584.3829 | 1 |  | 15:11 | 35.22 |  | 584.1998 | 0 | 584.3829 | 49.5714 | 49.5709 | -0.0018878 | -0.08465 | 584.2983 |  | 29.1178 | 0 | 29.1178 | 49.5 | 1.2522 | 3.9929 | 30.1249 | 1 | 0 | 30.1249 |  | 30.1249 | 0 | 30.4321
49.5705 | 0 | 584.7085 | 584.7085 | 1 |  | 15:11 | 35.24 |  | 584.2012 | 0 | 584.7085 | 49.5713 | 49.5708 | -0.001699 | -0.076185 | 584.6323 |  | 29.4519 | 0 | 29.4519 | 49.5 | 1.2522 | 3.9929 | 30.459 | 1 | 0 | 30.459 |  | 30.459 | 0 | 30.1345
49.5705 | 0 | 584.3829 | 584.3829 | 1 |  | 15:11 | 35.26 |  | 584.2025 | 0 | 584.3829 | 49.5712 | 49.5708 | -0.0015291 | -0.068566 | 584.3143 |  | 29.1339 | 0 | 29.1339 | 49.5 | 1.2522 | 3.9929 | 30.141 | 1 | 0 | 30.141 |  | 30.141 | 0 | 30.4499
49.5705 | 0 | 584.7085 | 584.7085 | 1 |  | 15:11 | 35.28 |  | 584.2039 | 0 | 584.7085 | 49.5712 | 49.5708 | -0.0013762 | -0.06171 | 584.6468 |  | 29.4663 | 0 | 29.4663 | 49.5 | 1.2522 | 3.9929 | 30.4735 | 1 | 0 | 30.4735 |  | 30.4735 | 0 | 30.1505
49.5705 | 0 | 584.3829 | 584.3829 | 1 |  | 15:11 | 35.3 |  | 584.2053 | 0 | 584.3829 | 49.5711 | 49.5707 | -0.0012386 | -0.055539 | 584.3274 |  | 29.1469 | 0 | 29.1469 | 49.5 | 1.2522 | 3.9929 | 30.1541 | 1 | 0 | 30.1541 |  | 30.1541 | 0 | 30.4644
49.5705 | 0 | 584.7085 | 584.7085 | 1 |  | 15:11 | 35.32 |  | 584.2066 | 0 | 584.7085 | 49.571 | 49.5707 | -0.0011147 | -0.049985 | 584.6585 |  | 29.4781 | 0 | 29.4781 | 49.5 | 1.2522 | 3.9929 | 30.4852 | 1 | 0 | 30.4852 |  | 30.4852 | 0 | 30.1635
49.5705 | 0 | 585.0341 | 585.0341 | 1 |  | 15:11 | 35.34 |  | 584.208 | 0 | 585.0341 | 49.571 | 49.5707 | -0.0044033 | -0.19744 | 584.8367 |  | 29.6562 | 0 | 29.6562 | 49.5 | 1.2522 | 3.9929 | 30.6633 | 1 | 0 | 30.6633 |  | 30.6633 | 0 | 30.4903
49.5705 | 0 | 584.7085 | 584.7085 | 1 |  | 15:11 | 35.36 |  | 584.2094 | 0 | 584.7085 | 49.5709 | 49.5707 | -0.0090629 | -0.40638 | 584.3021 |  | 29.1217 | 0 | 29.1217 | 49.5 | 1.2522 | 3.9929 | 30.1288 | 1 | 0 | 30.1288 |  | 30.1288 | 0 | 30.6481
49.5705 | 0 | 585.0341 | 585.0341 | 1 |  | 15:11 | 35.38 |  | 584.2108 | 0 | 585.0341 | 49.5709 | 49.5703 | -0.013257 | -0.59443 | 584.4397 |  | 29.2592 | 0 | 29.2592 | 49.5 | 1.2522 | 3.9929 | 30.2664 | 1 | 0 | 30.2664 |  | 30.2664 | 0 | 30.1327
49.5705 | 0 | 584.7085 | 584.7085 | 1 |  | 15:11 | 35.4 |  | 584.2121 | 0 | 584.7085 | 49.5709 | 49.57 | -0.015331 | -0.68745 | 584.0211 |  | 28.8406 | 0 | 28.8406 | 49.5 | 1.2522 | 3.9929 | 29.8477 | 1 | 0 | 29.8477 |  | 29.8477 | 0 | 30.2544
49.5705 | 0 | 584.7085 | 584.7085 | 1 |  | 15:11 | 35.42 |  | 584.2135 | 0 | 584.7085 | 49.5708 | 49.5697 | -0.013798 | -0.6187 | 584.0898 |  | 28.9093 | 0 | 28.9093 | 49.5 | 1.2522 | 3.9929 | 29.9165 | 1 | 0 | 29.9165 |  | 29.9165 | 0 | 29.8497
49.5705 | 0 | 585.0341 | 585.0341 | 1 |  | 15:11 | 35.44 |  | 584.2149 | 0 | 585.0341 | 49.5708 | 49.5694 | -0.012418 | -0.55683 | 584.4773 |  | 29.2968 | 0 | 29.2968 | 49.5 | 1.2522 | 3.9929 | 30.304 | 1 | 0 | 30.304 |  | 30.304 | 0 | 29.9276
49.5705 | 0 | 585.0341 | 585.0341 | 1 |  | 15:11 | 35.46 |  | 584.2162 | 0 | 585.0341 | 49.5708 | 49.5692 | -0.011176 | -0.50115 | 584.533 |  | 29.3525 | 0 | 29.3525 | 49.5 | 1.2522 | 3.9929 | 30.3596 | 1 | 0 | 30.3596 |  | 30.3596 | 0 | 30.3056
49.5705 | 0 | 585.0341 | 585.0341 | 1 |  | 15:11 | 35.48 |  | 584.2176 | 0 | 585.0341 | 49.5707 | 49.569 | -0.010059 | -0.45103 | 584.5831 |  | 29.4026 | 0 | 29.4026 | 49.5 | 1.2522 | 3.9929 | 30.4098 | 1 | 0 | 30.4098 |  | 30.4098 | 0 | 30.3611
49.5705 | 0 | 585.0341 | 585.0341 | 1 |  | 15:11 | 35.5 |  | 584.219 | 0 | 585.0341 | 49.5707 | 49.5688 | -0.0090528 | -0.40593 | 584.6282 |  | 29.4477 | 0 | 29.4477 | 49.5 | 1.2522 | 3.9929 | 30.4549 | 1 | 0 | 30.4549 |  | 30.4549 | 0 | 30.411
49.5705 | 0 | 585.0341 | 585.0341 | 1 |  | 15:11 | 35.52 |  | 584.2203 | 0 | 585.0341 | 49.5707 | 49.5686 | -0.0081475 | -0.36534 | 584.6688 |  | 29.4883 | 0 | 29.4883 | 49.5 | 1.2522 | 3.9929 | 30.4955 | 1 | 0 | 30.4955 |  | 30.4955 | 0 | 30.456
49.5705 | 0 | 585.0341 | 585.0341 | 1 |  | 15:11 | 35.54 |  | 584.2217 | 0 | 585.0341 | 49.5707 | 49.5685 | -0.0073328 | -0.3288 | 584.7053 |  | 29.5248 | 0 | 29.5248 | 49.5 | 1.2522 | 3.9929 | 30.532 | 1 | 0 | 30.532 |  | 30.532 | 0 | 30.4965
49.5671 | 0 | 585.0341 | 585.0341 | 1 |  | 15:11 | 35.56 |  | 584.2231 | 0 | 585.0341 | 49.5703 | 49.5683 | -0.0065995 | -0.2959 | 584.7382 |  | 29.5577 | 0 | 29.5577 | 49.5 | 1.2372 | 4.0414 | 30.5163 | 1 | 0 | 30.5163 |  | 30.5163 | 0 | 30.5315
49.5671 | 0 | 585.0341 | 585.0341 | 1 |  | 15:11 | 35.58 |  | 584.2245 | 0 | 585.0341 | 49.57 | 49.5682 | -0.0059395 | -0.26631 | 584.7678 |  | 29.5873 | 0 | 29.5873 | 49.5 | 1.2372 | 4.0414 | 30.5459 | 1 | 0 | 30.5459 |  | 30.5459 | 0 | 30.5172
49.5671 | 0 | 584.7085 | 584.7085 | 1 |  | 15:11 | 35.6 |  | 584.2258 | 0 | 584.7085 | 49.5697 | 49.5681 | -0.0053456 | -0.23968 | 584.4688 |  | 29.2884 | 0 | 29.2884 | 49.5 | 1.2372 | 4.0414 | 30.2469 | 1 | 0 | 30.2469 |  | 30.2469 | 0 | 30.5374
49.5671 | 0 | 585.0341 | 585.0341 | 1 |  | 15:11 | 35.62 |  | 584.2272 | 0 | 585.0341 | 49.5694 | 49.568 | -0.004811 | -0.21571 | 584.8184 |  | 29.6379 | 0 | 29.6379 | 49.5 | 1.2372 | 4.0414 | 30.5965 | 1 | 0 | 30.5965 |  | 30.5965 | 0 | 30.2569
49.5671 | 0 | 584.7085 | 584.7085 | 1 |  | 15:11 | 35.64 |  | 584.2286 | 0 | 584.7085 | 49.5692 | 49.5679 | -0.0043299 | -0.19414 | 584.5144 |  | 29.3339 | 0 | 29.3339 | 49.5 | 1.2372 | 4.0414 | 30.2925 | 1 | 0 | 30.2925 |  | 30.2925 | 0 | 30.5878
49.5671 | 0 | 585.0341 | 585.0341 | 1 |  | 15:11 | 35.66 |  | 584.2299 | 0 | 585.0341 | 49.569 | 49.5678 | -0.0073969 | -0.33166 | 584.7024 |  | 29.522 | 0 | 29.522 | 49.5 | 1.2372 | 4.0414 | 30.4806 | 1 | 0 | 30.4806 |  | 30.4806 | 0 | 30.2979
49.5671 | 0 | 585.0341 | 585.0341 | 1 |  | 15:11 | 35.68 |  | 584.2313 | 0 | 585.0341 | 49.5688 | 49.5678 | -0.011907 | -0.53389 | 584.5002 |  | 29.3198 | 0 | 29.3198 | 49.5 | 1.2372 | 4.0414 | 30.2783 | 1 | 0 | 30.2783 |  | 30.2783 | 0 | 30.4748
49.5671 | 0 | 585.0341 | 585.0341 | 1 |  | 15:11 | 35.7 |  | 584.2327 | 0 | 585.0341 | 49.5686 | 49.5673 | -0.015967 | -0.71589 | 584.3182 |  | 29.1378 | 0 | 29.1378 | 49.5 | 1.2372 | 4.0414 | 30.0963 | 1 | 0 | 30.0963 |  | 30.0963 | 0 | 30.2731
49.5671 | 0 | 585.0341 | 585.0341 | 1 |  | 15:11 | 35.72 |  | 584.234 | 0 | 585.0341 | 49.5685 | 49.567 | -0.01787 | -0.80123 | 584.2329 |  | 29.0524 | 0 | 29.0524 | 49.5 | 1.2372 | 4.0414 | 30.011 | 1 | 0 | 30.011 |  | 30.011 | 0 | 30.0939
49.5671 | 0 | 585.0341 | 585.0341 | 1 |  | 15:11 | 35.74 |  | 584.2354 | 0 | 585.0341 | 49.5683 | 49.5666 | -0.016083 | -0.72111 | 584.313 |  | 29.1325 | 0 | 29.1325 | 49.5 | 1.2372 | 4.0414 | 30.0911 | 1 | 0 | 30.0911 |  | 30.0911 | 0 | 30.0133
49.5671 | 0 | 584.7085 | 584.7085 | 1 |  | 15:11 | 35.76 |  | 584.2368 | 0 | 584.7085 | 49.5682 | 49.5663 | -0.014475 | -0.649 | 584.0595 |  | 28.879 | 0 | 28.879 | 49.5 | 1.2372 | 4.0414 | 29.8376 | 1 | 0 | 29.8376 |  | 29.8376 | 0 | 30.0839
49.5671 | 0 | 585.0341 | 585.0341 | 1 |  | 15:11 | 35.78 |  | 584.2382 | 0 | 585.0341 | 49.5681 | 49.5661 | -0.013027 | -0.5841 | 584.45 |  | 29.2695 | 0 | 29.2695 | 49.5 | 1.2372 | 4.0414 | 30.2281 | 1 | 0 | 30.2281 |  | 30.2281 | 0 | 29.8488
49.5671 | 0 | 584.7085 | 584.7085 | 1 |  | 15:11 | 35.8 |  | 584.2395 | 0 | 584.7085 | 49.568 | 49.5658 | -0.011724 | -0.52569 | 584.1828 |  | 29.0024 | 0 | 29.0024 | 49.5 | 1.2372 | 4.0414 | 29.9609 | 1 | 0 | 29.9609 |  | 29.9609 | 0 | 30.2205
49.5671 | 0 | 585.0341 | 585.0341 | 1 |  | 15:11 | 35.82 |  | 584.2409 | 0 | 585.0341 | 49.5679 | 49.5656 | -0.010552 | -0.47312 | 584.561 |  | 29.3805 | 0 | 29.3805 | 49.5 | 1.2372 | 4.0414 | 30.3391 | 1 | 0 | 30.3391 |  | 30.3391 | 0 | 29.9717
49.5671 | 0 | 584.7085 | 584.7085 | 1 |  | 15:11 | 35.84 |  | 584.2423 | 0 | 584.7085 | 49.5678 | 49.5654 | -0.0094968 | -0.42581 | 584.2827 |  | 29.1022 | 0 | 29.1022 | 49.5 | 1.2372 | 4.0414 | 30.0608 | 1 | 0 | 30.0608 |  | 30.0608 | 0 | 30.3311
49.5671 | 0 | 585.0341 | 585.0341 | 1 |  | 15:11 | 35.86 |  | 584.2436 | 0 | 585.0341 | 49.5678 | 49.5652 | -0.0085471 | -0.38323 | 584.6509 |  | 29.4704 | 0 | 29.4704 | 49.5 | 1.2372 | 4.0414 | 30.429 | 1 | 0 | 30.429 |  | 30.429 | 0 | 30.0713
49.5636 | 0 | 585.0341 | 585.0341 | 1 |  | 15:11 | 35.88 |  | 584.245 | 0 | 585.0341 | 49.5673 | 49.5651 | -0.0076924 | -0.34488 | 584.6892 |  | 29.5088 | 0 | 29.5088 | 49.5 | 1.2221 | 4.0914 | 30.4173 | 1 | 0 | 30.4173 |  | 30.4173 | 0 | 30.4287
49.5636 | 0 | 585.0341 | 585.0341 | 1 |  | 15:11 | 35.9 |  | 584.2464 | 0 | 585.0341 | 49.567 | 49.5649 | -0.0069231 | -0.31039 | 584.7237 |  | 29.5433 | 0 | 29.5433 | 49.5 | 1.2221 | 4.0914 | 30.4518 | 1 | 0 | 30.4518 |  | 30.4518 | 0 | 30.4183
49.5636 | 0 | 585.3596 | 585.3596 | 1 |  | 15:11 | 35.92 |  | 584.2477 | 0 | 585.3596 | 49.5666 | 49.5648 | -0.0062308 | -0.27935 | 585.0802 |  | 29.8998 | 0 | 29.8998 | 49.5 | 1.2221 | 4.0914 | 30.8084 | 1 | 0 | 30.8084 |  | 30.8084 | 0 | 30.462
49.5636 | 0 | 585.0341 | 585.0341 | 1 |  | 15:11 | 35.94 |  | 584.2491 | 0 | 585.0341 | 49.5663 | 49.5647 | -0.0056078 | -0.25142 | 584.7827 |  | 29.6022 | 0 | 29.6022 | 49.5 | 1.2221 | 4.0914 | 30.5108 | 1 | 0 | 30.5108 |  | 30.5108 | 0 | 30.7999
49.5636 | 0 | 585.0341 | 585.0341 | 1 |  | 15:11 | 35.96 |  | 584.2505 | 0 | 585.0341 | 49.5661 | 49.5646 | -0.005047 | -0.22628 | 584.8078 |  | 29.6274 | 0 | 29.6274 | 49.5 | 1.2221 | 4.0914 | 30.5359 | 1 | 0 | 30.5359 |  | 30.5359 | 0 | 30.5115
49.5636 | 0 | 585.0341 | 585.0341 | 1 |  | 15:11 | 35.98 |  | 584.2519 | 0 | 585.0341 | 49.5658 | 49.5645 | -0.0079423 | -0.35608 | 584.678 |  | 29.4976 | 0 | 29.4976 | 49.5 | 1.2221 | 4.0914 | 30.4061 | 1 | 0 | 30.4061 |  | 30.4061 | 0 | 30.5322
49.5636 | 0 | 585.0341 | 585.0341 | 1 |  | 15:11 | 36 |  | 584.2532 | 0 | 585.0341 | 49.5656 | 49.5644 | -0.012248 | -0.54913 | 584.485 |  | 29.3045 | 0 | 29.3045 | 49.5 | 1.2221 | 4.0914 | 30.2131 | 1 | 0 | 30.2131 |  | 30.2131 | 0 | 30.4006
49.5636 | 0 | 585.0341 | 585.0341 | 1 |  | 15:11 | 36.02 |  | 584.2546 | 0 | 585.0341 | 49.5654 | 49.564 | -0.016123 | -0.72287 | 584.3112 |  | 29.1308 | 0 | 29.1308 | 49.5 | 1.2221 | 4.0914 | 30.0393 | 1 | 0 | 30.0393 |  | 30.0393 | 0 | 30.2081
49.5636 | 0 | 585.0341 | 585.0341 | 1 |  | 15:11 | 36.04 |  | 584.256 | 0 | 585.0341 | 49.5652 | 49.5636 | -0.017911 | -0.80302 | 584.2311 |  | 29.0506 | 0 | 29.0506 | 49.5 | 1.2221 | 4.0914 | 29.9592 | 1 | 0 | 29.9592 |  | 29.9592 | 0 | 30.0371
49.5636 | 0 | 585.0341 | 585.0341 | 1 |  | 15:11 | 36.06 |  | 584.2573 | 0 | 585.0341 | 49.5651 | 49.5632 | -0.01612 | -0.72272 | 584.3114 |  | 29.1309 | 0 | 29.1309 | 49.5 | 1.2221 | 4.0914 | 30.0395 | 1 | 0 | 30.0395 |  | 30.0395 | 0 | 29.9615
49.5636 | 0 | 585.0341 | 585.0341 | 1 |  | 15:11 | 36.08 |  | 584.2587 | 0 | 585.0341 | 49.5649 | 49.5629 | -0.014508 | -0.65045 | 584.3837 |  | 29.2032 | 0 | 29.2032 | 49.5 | 1.2221 | 4.0914 | 30.1118 | 1 | 0 | 30.1118 |  | 30.1118 | 0 | 30.0416
49.5636 | 0 | 585.0341 | 585.0341 | 1 |  | 15:11 | 36.1 |  | 584.2601 | 0 | 585.0341 | 49.5648 | 49.5627 | -0.013057 | -0.5854 | 584.4487 |  | 29.2682 | 0 | 29.2682 | 49.5 | 1.2221 | 4.0914 | 30.1768 | 1 | 0 | 30.1768 |  | 30.1768 | 0 | 30.1136
49.5636 | 0 | 585.0341 | 585.0341 | 1 |  | 15:11 | 36.12 |  | 584.2614 | 0 | 585.0341 | 49.5647 | 49.5624 | -0.011751 | -0.52686 | 584.5072 |  | 29.3268 | 0 | 29.3268 | 49.5 | 1.2221 | 4.0914 | 30.2354 | 1 | 0 | 30.2354 |  | 30.2354 | 0 | 30.1785
49.5636 | 0 | 584.7085 | 584.7085 | 1 |  | 15:11 | 36.14 |  | 584.2628 | 0 | 584.7085 | 49.5646 | 49.5622 | -0.010576 | -0.47417 | 584.2343 |  | 29.0539 | 0 | 29.0539 | 49.5 | 1.2221 | 4.0914 | 29.9624 | 1 | 0 | 29.9624 |  | 29.9624 | 0 | 30.2276
49.5636 | 0 | 585.0341 | 585.0341 | 1 |  | 15:11 | 36.16 |  | 584.2642 | 0 | 585.0341 | 49.5645 | 49.562 | -0.0095186 | -0.42676 | 584.6073 |  | 29.4269 | 0 | 29.4269 | 49.5 | 1.2221 | 4.0914 | 30.3355 | 1 | 0 | 30.3355 |  | 30.3355 | 0 | 29.9731
49.5636 | 0 | 585.0341 | 585.0341 | 1 |  | 15:11 | 36.18 |  | 584.2656 | 0 | 585.0341 | 49.5644 | 49.5618 | -0.0085667 | -0.38408 | 584.65 |  | 29.4696 | 0 | 29.4696 | 49.5 | 1.2221 | 4.0914 | 30.3781 | 1 | 0 | 30.3781 |  | 30.3781 | 0 | 30.3367
49.5602 | 0 | 584.7085 | 584.7085 | 1 |  | 15:11 | 36.2 |  | 584.2669 | 0 | 584.7085 | 49.564 | 49.5617 | -0.0077101 | -0.34565 | 584.3629 |  | 29.1824 | 0 | 29.1824 | 49.5 | 1.2077 | 4.14 | 30.0424 | 1 | 0 | 30.0424 |  | 30.0424 | 0 | 30.3685
49.5602 | 0 | 584.7085 | 584.7085 | 1 |  | 15:11 | 36.22 |  | 584.2683 | 0 | 584.7085 | 49.5636 | 49.5615 | -0.0069391 | -0.31108 | 584.3974 |  | 29.217 | 0 | 29.217 | 49.5 | 1.2077 | 4.14 | 30.077 | 1 | 0 | 30.077 |  | 30.077 | 0 | 30.0434
49.5602 | 0 | 585.0341 | 585.0341 | 1 |  | 15:11 | 36.24 |  | 584.2697 | 0 | 585.0341 | 49.5632 | 49.5614 | -0.0062452 | -0.27998 | 584.7541 |  | 29.5737 | 0 | 29.5737 | 49.5 | 1.2077 | 4.14 | 30.4337 | 1 | 0 | 30.4337 |  | 30.4337 | 0 | 30.0872
49.5602 | 0 | 585.0341 | 585.0341 | 1 |  | 15:11 | 36.26 |  | 584.271 | 0 | 585.0341 | 49.5629 | 49.5613 | -0.0056206 | -0.25198 | 584.7821 |  | 29.6017 | 0 | 29.6017 | 49.5 | 1.2077 | 4.14 | 30.4617 | 1 | 0 | 30.4617 |  | 30.4617 | 0 | 30.4345
49.5602 | 0 | 585.0341 | 585.0341 | 1 |  | 15:11 | 36.28 |  | 584.2724 | 0 | 585.0341 | 49.5627 | 49.5612 | -0.0050586 | -0.22678 | 584.8073 |  | 29.6269 | 0 | 29.6269 | 49.5 | 1.2077 | 4.14 | 30.4869 | 1 | 0 | 30.4869 |  | 30.4869 | 0 | 30.4624
49.5602 | 0 | 585.0341 | 585.0341 | 1 |  | 15:11 | 36.3 |  | 584.2738 | 0 | 585.0341 | 49.5624 | 49.5611 | -0.0045527 | -0.2041 | 584.83 |  | 29.6495 | 0 | 29.6495 | 49.5 | 1.2077 | 4.14 | 30.5095 | 1 | 0 | 30.5095 |  | 30.5095 | 0 | 30.4875
49.5602 | 0 | 584.3829 | 584.3829 | 1 |  | 15:11 | 36.32 |  | 584.2751 | 0 | 584.3829 | 49.5622 | 49.561 | -0.0040974 | -0.18369 | 584.1992 |  | 29.0188 | 0 | 29.0188 | 49.5 | 1.2077 | 4.14 | 29.8788 | 1 | 0 | 29.8788 |  | 29.8788 | 0 | 30.4915
49.5602 | 0 | 585.0341 | 585.0341 | 1 |  | 15:11 | 36.34 |  | 584.2765 | 0 | 585.0341 | 49.562 | 49.5609 | -0.0071877 | -0.32223 | 584.7119 |  | 29.5314 | 0 | 29.5314 | 49.5 | 1.2077 | 4.14 | 30.3914 | 1 | 0 | 30.3914 |  | 30.3914 | 0 | 29.8934
49.5602 | 0 | 585.0341 | 585.0341 | 1 |  | 15:11 | 36.36 |  | 584.2779 | 0 | 585.0341 | 49.5618 | 49.5608 | -0.011719 | -0.52537 | 584.5087 |  | 29.3283 | 0 | 29.3283 | 49.5 | 1.2077 | 4.14 | 30.1883 | 1 | 0 | 30.1883 |  | 30.1883 | 0 | 30.3856
49.5602 | 0 | 585.0341 | 585.0341 | 1 |  | 15:11 | 36.38 |  | 584.2793 | 0 | 585.0341 | 49.5617 | 49.5604 | -0.015797 | -0.7082 | 584.3259 |  | 29.1455 | 0 | 29.1455 | 49.5 | 1.2077 | 4.14 | 30.0055 | 1 | 0 | 30.0055 |  | 30.0055 | 0 | 30.1831
49.5602 | 0 | 584.7085 | 584.7085 | 1 |  | 15:11 | 36.4 |  | 584.2806 | 0 | 584.7085 | 49.5615 | 49.56 | -0.017717 | -0.79429 | 583.9142 |  | 28.7338 | 0 | 28.7338 | 49.5 | 1.2077 | 4.14 | 29.5938 | 1 | 0 | 29.5938 |  | 29.5938 | 0 | 29.9937
49.5602 | 0 | 585.0341 | 585.0341 | 1 |  | 15:11 | 36.42 |  | 584.282 | 0 | 585.0341 | 49.5614 | 49.5597 | -0.015946 | -0.71486 | 584.3192 |  | 29.1388 | 0 | 29.1388 | 49.5 | 1.2077 | 4.14 | 29.9988 | 1 | 0 | 29.9988 |  | 29.9988 | 0 | 29.6053
49.5602 | 0 | 585.0341 | 585.0341 | 1 |  | 15:11 | 36.44 |  | 584.2834 | 0 | 585.0341 | 49.5613 | 49.5594 | -0.014351 | -0.64337 | 584.3907 |  | 29.2103 | 0 | 29.2103 | 49.5 | 1.2077 | 4.14 | 30.0703 | 1 | 0 | 30.0703 |  | 30.0703 | 0 | 30.0008
49.5602 | 0 | 585.0341 | 585.0341 | 1 |  | 15:11 | 36.46 |  | 584.2847 | 0 | 585.0341 | 49.5612 | 49.5591 | -0.012916 | -0.57903 | 584.4551 |  | 29.2746 | 0 | 29.2746 | 49.5 | 1.2077 | 4.14 | 30.1346 | 1 | 0 | 30.1346 |  | 30.1346 | 0 | 30.0721
49.5602 | 0 | 585.0341 | 585.0341 | 1 |  | 15:11 | 36.48 |  | 584.2861 | 0 | 585.0341 | 49.5611 | 49.5589 | -0.011624 | -0.52113 | 584.513 |  | 29.3325 | 0 | 29.3325 | 49.5 | 1.2077 | 4.14 | 30.1925 | 1 | 0 | 30.1925 |  | 30.1925 | 0 | 30.1363
49.5602 | 0 | 585.3596 | 585.3596 | 1 |  | 15:11 | 36.5 |  | 584.2875 | 0 | 585.3596 | 49.561 | 49.5587 | -0.010462 | -0.46902 | 584.8906 |  | 29.7101 | 0 | 29.7101 | 49.5 | 1.2077 | 4.14 | 30.5701 | 1 | 0 | 30.5701 |  | 30.5701 | 0 | 30.2033
49.5602 | 0 | 585.0341 | 585.0341 | 1 |  | 15:11 | 36.52 |  | 584.2888 | 0 | 585.0341 | 49.5609 | 49.5585 | -0.0094157 | -0.42212 | 584.612 |  | 29.4315 | 0 | 29.4315 | 49.5 | 1.2077 | 4.14 | 30.2915 | 1 | 0 | 30.2915 |  | 30.2915 | 0 | 30.5622
49.5602 | 0 | 585.0341 | 585.0341 | 1 |  | 15:11 | 36.54 |  | 584.2902 | 0 | 585.0341 | 49.5608 | 49.5583 | -0.0084741 | -0.3799 | 584.6542 |  | 29.4737 | 0 | 29.4737 | 49.5 | 1.2077 | 4.14 | 30.3337 | 1 | 0 | 30.3337 |  | 30.3337 | 0 | 30.2927
49.5567 | 0 | 585.0341 | 585.0341 | 1 |  | 15:11 | 36.56 |  | 584.2916 | 0 | 585.0341 | 49.5604 | 49.5581 | -0.0076267 | -0.34189 | 584.6922 |  | 29.5118 | 0 | 29.5118 | 49.5 | 1.1933 | 4.19 | 30.3218 | 1 | 0 | 30.3218 |  | 30.3218 | 0 | 30.3334
49.5567 | 0 | 585.3596 | 585.3596 | 1 |  | 15:11 | 36.58 |  | 584.293 | 0 | 585.3596 | 49.56 | 49.558 | -0.0068641 | -0.3077 | 585.0519 |  | 29.8714 | 0 | 29.8714 | 49.5 | 1.1933 | 4.19 | 30.6814 | 1 | 0 | 30.6814 |  | 30.6814 | 0 | 30.332
49.5567 | 0 | 585.0341 | 585.0341 | 1 |  | 15:11 | 36.6 |  | 584.2943 | 0 | 585.0341 | 49.5597 | 49.5579 | -0.0061777 | -0.27693 | 584.7572 |  | 29.5767 | 0 | 29.5767 | 49.5 | 1.1933 | 4.19 | 30.3867 | 1 | 0 | 30.3867 |  | 30.3867 | 0 | 30.673
49.5567 | 0 | 585.0341 | 585.0341 | 1 |  | 15:11 | 36.62 |  | 584.2957 | 0 | 585.0341 | 49.5594 | 49.5577 | -0.0055599 | -0.24924 | 584.7849 |  | 29.6044 | 0 | 29.6044 | 49.5 | 1.1933 | 4.19 | 30.4144 | 1 | 0 | 30.4144 |  | 30.4144 | 0 | 30.3875
49.5567 | 0 | 585.3596 | 585.3596 | 1 |  | 15:11 | 36.64 |  | 584.2971 | 0 | 585.3596 | 49.5591 | 49.5576 | -0.0050039 | -0.22431 | 585.1353 |  | 29.9548 | 0 | 29.9548 | 49.5 | 1.1933 | 4.19 | 30.7648 | 1 | 0 | 30.7648 |  | 30.7648 | 0 | 30.4244
49.5567 | 0 | 585.0341 | 585.0341 | 1 |  | 15:11 | 36.66 |  | 584.2984 | 0 | 585.0341 | 49.5589 | 49.5575 | -0.0045035 | -0.20188 | 584.8322 |  | 29.6518 | 0 | 29.6518 | 49.5 | 1.1933 | 4.19 | 30.4618 | 1 | 0 | 30.4618 |  | 30.4618 | 0 | 30.7562
49.5567 | 0 | 585.0341 | 585.0341 | 1 |  | 15:11 | 36.68 |  | 584.2998 | 0 | 585.0341 | 49.5587 | 49.5575 | -0.0040532 | -0.18169 | 584.8524 |  | 29.672 | 0 | 29.672 | 49.5 | 1.1933 | 4.19 | 30.482 | 1 | 0 | 30.482 |  | 30.482 | 0 | 30.4623
49.5567 | 0 | 585.0341 | 585.0341 | 1 |  | 15:11 | 36.7 |  | 584.3012 | 0 | 585.0341 | 49.5585 | 49.5574 | -0.0036478 | -0.16352 | 584.8706 |  | 29.6901 | 0 | 29.6901 | 49.5 | 1.1933 | 4.19 | 30.5001 | 1 | 0 | 30.5001 |  | 30.5001 | 0 | 30.4825
49.5567 | 0 | 585.0341 | 585.0341 | 1 |  | 15:11 | 36.72 |  | 584.3025 | 0 | 585.0341 | 49.5583 | 49.5573 | -0.0032831 | -0.14717 | 584.8869 |  | 29.7065 | 0 | 29.7065 | 49.5 | 1.1933 | 4.19 | 30.5165 | 1 | 0 | 30.5165 |  | 30.5165 | 0 | 30.5006
49.5567 | 0 | 584.7085 | 584.7085 | 1 |  | 15:11 | 36.74 |  | 584.3039 | 0 | 584.7085 | 49.5581 | 49.5573 | -0.0029548 | -0.13246 | 584.576 |  | 29.3956 | 0 | 29.3956 | 49.5 | 1.1933 | 4.19 | 30.2056 | 1 | 0 | 30.2056 |  | 30.2056 | 0 | 30.5076
49.5567 | 0 | 585.0341 | 585.0341 | 1 |  | 15:11 | 36.76 |  | 584.3053 | 0 | 585.0341 | 49.558 | 49.5572 | -0.0060593 | -0.27162 | 584.7625 |  | 29.582 | 0 | 29.582 | 49.5 | 1.1933 | 4.19 | 30.392 | 1 | 0 | 30.392 |  | 30.392 | 0 | 30.2109
49.5567 | 0 | 585.0341 | 585.0341 | 1 |  | 15:11 | 36.78 |  | 584.3067 | 0 | 585.0341 | 49.5579 | 49.5572 | -0.010553 | -0.47308 | 584.561 |  | 29.3806 | 0 | 29.3806 | 49.5 | 1.1933 | 4.19 | 30.1906 | 1 | 0 | 30.1906 |  | 30.1906 | 0 | 30.3863
49.5567 | 0 | 584.7085 | 584.7085 | 1 |  | 15:11 | 36.8 |  | 584.308 | 0 | 584.7085 | 49.5577 | 49.5568 | -0.014598 | -0.6544 | 584.0541 |  | 28.8737 | 0 | 28.8737 | 49.5 | 1.1933 | 4.19 | 29.6837 | 1 | 0 | 29.6837 |  | 29.6837 | 0 | 30.1761
49.5567 | 0 | 585.0341 | 585.0341 | 1 |  | 15:11 | 36.82 |  | 584.3094 | 0 | 585.0341 | 49.5576 | 49.5564 | -0.016538 | -0.74137 | 584.2927 |  | 29.1123 | 0 | 29.1123 | 49.5 | 1.1933 | 4.19 | 29.9223 | 1 | 0 | 29.9223 |  | 29.9223 | 0 | 29.6905
49.5567 | 0 | 584.7085 | 584.7085 | 1 |  | 15:11 | 36.84 |  | 584.3108 | 0 | 584.7085 | 49.5575 | 49.5561 | -0.014884 | -0.66723 | 584.0413 |  | 28.8608 | 0 | 28.8608 | 49.5 | 1.1933 | 4.19 | 29.6708 | 1 | 0 | 29.6708 |  | 29.6708 | 0 | 29.9151
49.5567 | 0 | 584.7085 | 584.7085 | 1 |  | 15:11 | 36.86 |  | 584.3121 | 0 | 584.7085 | 49.5575 | 49.5558 | -0.013396 | -0.60051 | 584.108 |  | 28.9275 | 0 | 28.9275 | 49.5 | 1.1933 | 4.19 | 29.7375 | 1 | 0 | 29.7375 |  | 29.7375 | 0 | 29.6727
49.5567 | 0 | 584.7085 | 584.7085 | 1 |  | 15:11 | 36.88 |  | 584.3135 | 0 | 584.7085 | 49.5574 | 49.5556 | -0.012056 | -0.54046 | 584.168 |  | 28.9876 | 0 | 28.9876 | 49.5 | 1.1933 | 4.19 | 29.7976 | 1 | 0 | 29.7976 |  | 29.7976 | 0 | 29.7393
49.5567 | 0 | 585.0341 | 585.0341 | 1 |  | 15:11 | 36.9 |  | 584.3149 | 0 | 585.0341 | 49.5573 | 49.5553 | -0.010851 | -0.48641 | 584.5477 |  | 29.3672 | 0 | 29.3672 | 49.5 | 1.1933 | 4.19 | 30.1772 | 1 | 0 | 30.1772 |  | 30.1772 | 0 | 29.8084
49.5567 | 0 | 584.7085 | 584.7085 | 1 |  | 15:11 | 36.92 |  | 584.3162 | 0 | 584.7085 | 49.5573 | 49.5551 | -0.0097656 | -0.43777 | 584.2707 |  | 29.0903 | 0 | 29.0903 | 49.5 | 1.1933 | 4.19 | 29.9003 | 1 | 0 | 29.9003 |  | 29.9003 | 0 | 30.1693
49.5567 | 0 | 584.7085 | 584.7085 | 1 |  | 15:11 | 36.94 |  | 584.3176 | 0 | 584.7085 | 49.5572 | 49.555 | -0.0087891 | -0.394 | 584.3145 |  | 29.1341 | 0 | 29.1341 | 49.5 | 1.1933 | 4.19 | 29.9441 | 1 | 0 | 29.9441 |  | 29.9441 | 0 | 29.9015
49.5567 | 0 | 584.7085 | 584.7085 | 1 |  | 15:11 | 36.96 |  | 584.319 | 0 | 584.7085 | 49.5572 | 49.5548 | -0.0079102 | -0.3546 | 584.3539 |  | 29.1735 | 0 | 29.1735 | 49.5 | 1.1933 | 4.19 | 29.9835 | 1 | 0 | 29.9835 |  | 29.9835 | 0 | 29.9452
49.5533 | 0 | 584.7085 | 584.7085 | 1 |  | 15:11 | 36.98 |  | 584.3204 | 0 | 584.7085 | 49.5568 | 49.5546 | -0.0071192 | -0.31911 | 584.3894 |  | 29.2089 | 0 | 29.2089 | 49.5 | 1.1796 | 4.2386 | 29.9704 | 1 | 0 | 29.9704 |  | 29.9704 | 0 | 29.9831
49.5533 | 0 | 585.0341 | 585.0341 | 1 |  | 15:11 | 37 |  | 584.3217 | 0 | 585.0341 | 49.5564 | 49.5545 | -0.0064072 | -0.2872 | 584.7469 |  | 29.5664 | 0 | 29.5664 | 49.5 | 1.1796 | 4.2386 | 30.3279 | 1 | 0 | 30.3279 |  | 30.3279 | 0 | 29.9806
49.5533 | 0 | 585.0341 | 585.0341 | 1 |  | 15:11 | 37.02 |  | 584.3231 | 0 | 585.0341 | 49.5561 | 49.5544 | -0.0057665 | -0.25848 | 584.7756 |  | 29.5952 | 0 | 29.5952 | 49.5 | 1.1796 | 4.2386 | 30.3566 | 1 | 0 | 30.3566 |  | 30.3566 | 0 | 30.3287
49.5533 | 0 | 585.0341 | 585.0341 | 1 |  | 15:11 | 37.04 |  | 584.3245 | 0 | 585.0341 | 49.5558 | 49.5543 | -0.0086899 | -0.38952 | 584.6446 |  | 29.4641 | 0 | 29.4641 | 49.5 | 1.1796 | 4.2386 | 30.2256 | 1 | 0 | 30.2256 |  | 30.2256 | 0 | 30.3528
49.5533 | 0 | 585.0341 | 585.0341 | 1 |  | 15:11 | 37.06 |  | 584.3258 | 0 | 585.0341 | 49.5556 | 49.5542 | -0.013071 | -0.5859 | 584.4482 |  | 29.2677 | 0 | 29.2677 | 49.5 | 1.1796 | 4.2386 | 30.0292 | 1 | 0 | 30.0292 |  | 30.0292 | 0 | 30.2199
49.5533 | 0 | 585.0341 | 585.0341 | 1 |  | 15:11 | 37.08 |  | 584.3272 | 0 | 585.0341 | 49.5553 | 49.5537 | -0.017014 | -0.76264 | 584.2715 |  | 29.091 | 0 | 29.091 | 49.5 | 1.1796 | 4.2386 | 29.8524 | 1 | 0 | 29.8524 |  | 29.8524 | 0 | 30.0241
49.5533 | 0 | 585.3596 | 585.3596 | 1 |  | 15:11 | 37.1 |  | 584.3286 | 0 | 585.3596 | 49.5551 | 49.5533 | -0.018812 | -0.84326 | 584.5163 |  | 29.3359 | 0 | 29.3359 | 49.5 | 1.1796 | 4.2386 | 30.0973 | 1 | 0 | 30.0973 |  | 30.0973 | 0 | 29.8594
49.5533 | 0 | 585.0341 | 585.0341 | 1 |  | 15:11 | 37.12 |  | 584.3299 | 0 | 585.0341 | 49.555 | 49.553 | -0.016931 | -0.75894 | 584.2752 |  | 29.0947 | 0 | 29.0947 | 49.5 | 1.1796 | 4.2386 | 29.8561 | 1 | 0 | 29.8561 |  | 29.8561 | 0 | 30.0904
49.5533 | 0 | 585.0341 | 585.0341 | 1 |  | 15:11 | 37.14 |  | 584.3313 | 0 | 585.0341 | 49.5548 | 49.5527 | -0.015238 | -0.68304 | 584.3511 |  | 29.1706 | 0 | 29.1706 | 49.5 | 1.1796 | 4.2386 | 29.932 | 1 | 0 | 29.932 |  | 29.932 | 0 | 29.8583
49.5533 | 0 | 585.3596 | 585.3596 | 1 |  | 15:11 | 37.16 |  | 584.3327 | 0 | 585.3596 | 49.5546 | 49.5524 | -0.013714 | -0.61474 | 584.7449 |  | 29.5644 | 0 | 29.5644 | 49.5 | 1.1796 | 4.2386 | 30.3258 | 1 | 0 | 30.3258 |  | 30.3258 | 0 | 29.9433
49.5533 | 0 | 585.3596 | 585.3596 | 1 |  | 15:11 | 37.18 |  | 584.3341 | 0 | 585.3596 | 49.5545 | 49.5521 | -0.012343 | -0.55326 | 584.8063 |  | 29.6259 | 0 | 29.6259 | 49.5 | 1.1796 | 4.2386 | 30.3873 | 1 | 0 | 30.3873 |  | 30.3873 | 0 | 30.3276
49.5533 | 0 | 585.0341 | 585.0341 | 1 |  | 15:11 | 37.2 |  | 584.3354 | 0 | 585.0341 | 49.5544 | 49.5519 | -0.011109 | -0.49794 | 584.5362 |  | 29.3557 | 0 | 29.3557 | 49.5 | 1.1796 | 4.2386 | 30.1171 | 1 | 0 | 30.1171 |  | 30.1171 | 0 | 30.3796
49.5533 | 0 | 585.3596 | 585.3596 | 1 |  | 15:11 | 37.22 |  | 584.3368 | 0 | 585.3596 | 49.5543 | 49.5517 | -0.0099977 | -0.44814 | 584.9115 |  | 29.731 | 0 | 29.731 | 49.5 | 1.1796 | 4.2386 | 30.4924 | 1 | 0 | 30.4924 |  | 30.4924 | 0 | 30.1279
49.5533 | 0 | 585.0341 | 585.0341 | 1 |  | 15:11 | 37.24 |  | 584.3382 | 0 | 585.0341 | 49.5542 | 49.5515 | -0.0089979 | -0.40333 | 584.6308 |  | 29.4503 | 0 | 29.4503 | 49.5 | 1.1796 | 4.2386 | 30.2117 | 1 | 0 | 30.2117 |  | 30.2117 | 0 | 30.4844
49.5498 | 0 | 585.0341 | 585.0341 | 1 |  | 15:11 | 37.26 |  | 584.3395 | 0 | 585.0341 | 49.5537 | 49.5513 | -0.0080981 | -0.36297 | 584.6711 |  | 29.4907 | 0 | 29.4907 | 49.5 | 1.1659 | 4.2886 | 30.2021 | 1 | 0 | 30.2021 |  | 30.2021 | 0 | 30.2115
49.5498 | 0 | 585.0341 | 585.0341 | 1 |  | 15:11 | 37.28 |  | 584.3409 | 0 | 585.0341 | 49.5533 | 49.5512 | -0.0072883 | -0.32667 | 584.7074 |  | 29.527 | 0 | 29.527 | 49.5 | 1.1659 | 4.2886 | 30.2384 | 1 | 0 | 30.2384 |  | 30.2384 | 0 | 30.2031
49.5498 | 0 | 585.0341 | 585.0341 | 1 |  | 15:11 | 37.3 |  | 584.3423 | 0 | 585.0341 | 49.553 | 49.551 | -0.0065595 | -0.29401 | 584.7401 |  | 29.5596 | 0 | 29.5596 | 49.5 | 1.1659 | 4.2886 | 30.2711 | 1 | 0 | 30.2711 |  | 30.2711 | 0 | 30.2393
49.5498 | 0 | 585.0341 | 585.0341 | 1 |  | 15:11 | 37.32 |  | 584.3436 | 0 | 585.0341 | 49.5527 | 49.5509 | -0.0059035 | -0.26461 | 584.7695 |  | 29.589 | 0 | 29.589 | 49.5 | 1.1659 | 4.2886 | 30.3005 | 1 | 0 | 30.3005 |  | 30.3005 | 0 | 30.2719
49.5498 | 0 | 584.3829 | 584.3829 | 1 |  | 15:11 | 37.34 |  | 584.345 | 0 | 584.3829 | 49.5524 | 49.5508 | -0.0053132 | -0.23815 | 584.1448 |  | 28.9643 | 0 | 28.9643 | 49.5 | 1.1659 | 4.2886 | 29.6757 | 1 | 0 | 29.6757 |  | 29.6757 | 0 | 30.2826
49.5498 | 0 | 585.0341 | 585.0341 | 1 |  | 15:11 | 37.36 |  | 584.3464 | 0 | 585.0341 | 49.5521 | 49.5507 | -0.0047819 | -0.21433 | 584.8198 |  | 29.6393 | 0 | 29.6393 | 49.5 | 1.1659 | 4.2886 | 30.3507 | 1 | 0 | 30.3507 |  | 30.3507 | 0 | 29.695
49.5498 | 0 | 585.0341 | 585.0341 | 1 |  | 15:11 | 37.38 |  | 584.3478 | 0 | 585.0341 | 49.5519 | 49.5506 | -0.0043037 | -0.1929 | 584.8412 |  | 29.6607 | 0 | 29.6607 | 49.5 | 1.1659 | 4.2886 | 30.3722 | 1 | 0 | 30.3722 |  | 30.3722 | 0 | 30.3514
49.5498 | 0 | 585.0341 | 585.0341 | 1 |  | 15:11 | 37.4 |  | 584.3491 | 0 | 585.0341 | 49.5517 | 49.5505 | -0.0038733 | -0.17361 | 584.8605 |  | 29.68 | 0 | 29.68 | 49.5 | 1.1659 | 4.2886 | 30.3915 | 1 | 0 | 30.3915 |  | 30.3915 | 0 | 30.3727
49.5498 | 0 | 584.3829 | 584.3829 | 1 |  | 15:11 | 37.42 |  | 584.3505 | 0 | 584.3829 | 49.5515 | 49.5505 | -0.003486 | -0.15625 | 584.2267 |  | 29.0462 | 0 | 29.0462 | 49.5 | 1.1659 | 4.2886 | 29.7576 | 1 | 0 | 29.7576 |  | 29.7576 | 0 | 30.3734
49.5498 | 0 | 584.7085 | 584.7085 | 1 |  | 15:11 | 37.44 |  | 584.3519 | 0 | 584.7085 | 49.5513 | 49.5504 | -0.0031374 | -0.14062 | 584.5679 |  | 29.3874 | 0 | 29.3874 | 49.5 | 1.1659 | 4.2886 | 30.0989 | 1 | 0 | 30.0989 |  | 30.0989 | 0 | 29.7674
49.5498 | 0 | 584.3829 | 584.3829 | 1 |  | 15:11 | 37.46 |  | 584.3532 | 0 | 584.3829 | 49.5512 | 49.5503 | -0.0028236 | -0.12656 | 584.2563 |  | 29.0759 | 0 | 29.0759 | 49.5 | 1.1659 | 4.2886 | 29.7873 | 1 | 0 | 29.7873 |  | 29.7873 | 0 | 30.09
49.5498 | 0 | 584.7085 | 584.7085 | 1 |  | 15:11 | 37.48 |  | 584.3546 | 0 | 584.7085 | 49.551 | 49.5503 | -0.0025413 | -0.1139 | 584.5946 |  | 29.4141 | 0 | 29.4141 | 49.5 | 1.1659 | 4.2886 | 30.1256 | 1 | 0 | 30.1256 |  | 30.1256 | 0 | 29.797
49.5498 | 0 | 585.0341 | 585.0341 | 1 |  | 15:11 | 37.5 |  | 584.356 | 0 | 585.0341 | 49.5509 | 49.5502 | -0.0022872 | -0.10251 | 584.9316 |  | 29.7511 | 0 | 29.7511 | 49.5 | 1.1659 | 4.2886 | 30.4626 | 1 | 0 | 30.4626 |  | 30.4626 | 0 | 30.1352
49.5498 | 0 | 585.0341 | 585.0341 | 1 |  | 15:11 | 37.52 |  | 584.3573 | 0 | 585.0341 | 49.5508 | 49.5502 | -0.0020584 | -0.092262 | 584.9418 |  | 29.7614 | 0 | 29.7614 | 49.5 | 1.1659 | 4.2886 | 30.4728 | 1 | 0 | 30.4728 |  | 30.4728 | 0 | 30.4629
49.5498 | 0 | 585.0341 | 585.0341 | 1 |  | 15:11 | 37.54 |  | 584.3587 | 0 | 585.0341 | 49.5507 | 49.5501 | -0.0018526 | -0.083036 | 584.9511 |  | 29.7706 | 0 | 29.7706 | 49.5 | 1.1659 | 4.2886 | 30.482 | 1 | 0 | 30.482 |  | 30.482 | 0 | 30.4731
49.5498 | 0 | 584.7085 | 584.7085 | 1 |  | 15:11 | 37.56 |  | 584.3601 | 0 | 584.7085 | 49.5506 | 49.5501 | -0.0016673 | -0.074732 | 584.6338 |  | 29.4533 | 0 | 29.4533 | 49.5 | 1.1659 | 4.2886 | 30.1647 | 1 | 0 | 30.1647 |  | 30.1647 | 0 | 30.473
49.5498 | 0 | 584.0574 | 584.0574 | 1 |  | 15:11 | 37.58 |  | 584.3615 | 0 | 584.0574 | 49.5505 | 49.5501 | -0.0015006 | -0.067259 | 583.9901 |  | 28.8097 | 0 | 28.8097 | 49.5 | 1.1659 | 4.2886 | 29.5211 | 1 | 0 | 29.5211 |  | 29.5211 | 0 | 30.1464
49.5498 | 0 | 584.7085 | 584.7085 | 1 |  | 15:11 | 37.6 |  | 584.3628 | 0 | 584.7085 | 49.5505 | 49.5501 | -0.0013505 | -0.060533 | 584.648 |  | 29.4675 | 0 | 29.4675 | 49.5 | 1.1659 | 4.2886 | 30.1789 | 1 | 0 | 30.1789 |  | 30.1789 | 0 | 29.5399
49.5498 | 0 | 584.3829 | 584.3829 | 1 |  | 15:11 | 37.62 |  | 584.3642 | 0 | 584.3829 | 49.5504 | 49.55 | -0.0012155 | -0.05448 | 584.3284 |  | 29.148 | 0 | 29.148 | 49.5 | 1.1659 | 4.2886 | 29.8594 | 1 | 0 | 29.8594 |  | 29.8594 | 0 | 30.1698
49.5498 | 0 | 584.7085 | 584.7085 | 1 |  | 15:11 | 37.64 |  | 584.3656 | 0 | 584.7085 | 49.5503 | 49.55 | -0.0010939 | -0.049032 | 584.6595 |  | 29.479 | 0 | 29.479 | 49.5 | 1.1659 | 4.2886 | 30.1904 | 1 | 0 | 30.1904 |  | 30.1904 | 0 | 29.8689
49.5498 | 0 | 585.0341 | 585.0341 | 1 |  | 15:11 | 37.66 |  | 584.3669 | 0 | 585.0341 | 49.5503 | 49.55 | -0.00098454 | -0.044129 | 584.99 |  | 29.8095 | 0 | 29.8095 | 49.5 | 1.1659 | 4.2886 | 30.5209 | 1 | 0 | 30.5209 |  | 30.5209 | 0 | 30.1999
49.5498 | 0 | 585.0341 | 585.0341 | 1 |  | 15:11 | 37.68 |  | 584.3683 | 0 | 585.0341 | 49.5502 | 49.55 | -0.00088609 | -0.039716 | 584.9944 |  | 29.8139 | 0 | 29.8139 | 49.5 | 1.1659 | 4.2886 | 30.5254 | 1 | 0 | 30.5254 |  | 30.5254 | 0 | 30.5211
49.5498 | 0 | 584.7085 | 584.7085 | 1 |  | 15:11 | 37.7 |  | 584.3697 | 0 | 584.7085 | 49.5502 | 49.55 | -0.00079748 | -0.035744 | 584.6728 |  | 29.4923 | 0 | 29.4923 | 49.5 | 1.1659 | 4.2886 | 30.2037 | 1 | 0 | 30.2037 |  | 30.2037 | 0 | 30.5162
49.5498 | 0 | 584.7085 | 584.7085 | 1 |  | 15:11 | 37.72 |  | 584.371 | 0 | 584.7085 | 49.5501 | 49.5499 | -0.00071773 | -0.03217 | 584.6763 |  | 29.4959 | 0 | 29.4959 | 49.5 | 1.1659 | 4.2886 | 30.2073 | 1 | 0 | 30.2073 |  | 30.2073 | 0 | 30.2038
49.5498 | 0 | 584.3829 | 584.3829 | 1 |  | 15:11 | 37.74 |  | 584.3724 | 0 | 584.3829 | 49.5501 | 49.5499 | -0.00064596 | -0.028953 | 584.3539 |  | 29.1735 | 0 | 29.1735 | 49.5 | 1.1659 | 4.2886 | 29.8849 | 1 | 0 | 29.8849 |  | 29.8849 | 0 | 30.1981
49.5498 | 0 | 584.3829 | 584.3829 | 1 |  | 15:11 | 37.76 |  | 584.3738 | 0 | 584.3829 | 49.5501 | 49.5499 | -0.00058136 | -0.026058 | 584.3568 |  | 29.1764 | 0 | 29.1764 | 49.5 | 1.1659 | 4.2886 | 29.8878 | 1 | 0 | 29.8878 |  | 29.8878 | 0 | 29.885
49.5498 | 0 | 584.3829 | 584.3829 | 1 |  | 15:11 | 37.78 |  | 584.3752 | 0 | 584.3829 | 49.5501 | 49.5499 | -0.00052323 | -0.023452 | 584.3594 |  | 29.179 | 0 | 29.179 | 49.5 | 1.1659 | 4.2886 | 29.8904 | 1 | 0 | 29.8904 |  | 29.8904 | 0 | 29.8879
49.5498 | 0 | 584.0574 | 584.0574 | 1 |  | 15:11 | 37.8 |  | 584.3765 | 0 | 584.0574 | 49.55 | 49.5499 | -0.0004709 | -0.021107 | 584.0363 |  | 28.8558 | 0 | 28.8558 | 49.5 | 1.1659 | 4.2886 | 29.5673 | 1 | 0 | 29.5673 |  | 29.5673 | 0 | 29.8812
49.5498 | 0 | 584.0574 | 584.0574 | 1 |  | 15:11 | 37.82 |  | 584.3779 | 0 | 584.0574 | 49.55 | 49.5499 | -0.00042381 | -0.018996 | 584.0384 |  | 28.858 | 0 | 28.858 | 49.5 | 1.1659 | 4.2886 | 29.5694 | 1 | 0 | 29.5694 |  | 29.5694 | 0 | 29.5673
49.5498 | 0 | 584.0574 | 584.0574 | 1 |  | 15:11 | 37.84 |  | 584.3793 | 0 | 584.0574 | 49.55 | 49.5499 | -0.00038143 | -0.017096 | 584.0403 |  | 28.8599 | 0 | 28.8599 | 49.5 | 1.1659 | 4.2886 | 29.5713 | 1 | 0 | 29.5713 |  | 29.5713 | 0 | 29.5694
49.5498 | 0 | 584.0574 | 584.0574 | 1 |  | 15:11 | 37.86 |  | 584.3806 | 0 | 584.0574 | 49.55 | 49.5499 | -0.00034329 | -0.015387 | 584.042 |  | 28.8616 | 0 | 28.8616 | 49.5 | 1.1659 | 4.2886 | 29.573 | 1 | 0 | 29.573 |  | 29.573 | 0 | 29.5713
49.5498 | 0 | 584.0574 | 584.0574 | 1 |  | 15:11 | 37.88 |  | 584.382 | 0 | 584.0574 | 49.55 | 49.5499 | -0.00030896 | -0.013848 | 584.0436 |  | 28.8631 | 0 | 28.8631 | 49.5 | 1.1659 | 4.2886 | 29.5745 | 1 | 0 | 29.5745 |  | 29.5745 | 0 | 29.573
49.5498 | 0 | 584.0574 | 584.0574 | 1 |  | 15:11 | 37.9 |  | 584.3834 | 0 | 584.0574 | 49.5499 | 49.5499 | -0.00027806 | -0.012463 | 584.0449 |  | 28.8645 | 0 | 28.8645 | 49.5 | 1.1659 | 4.2886 | 29.5759 | 1 | 0 | 29.5759 |  | 29.5759 | 0 | 29.5746
49.5498 | 0 | 584.0574 | 584.0574 | 1 |  | 15:11 | 37.92 |  | 584.3847 | 0 | 584.0574 | 49.5499 | 49.5498 | -0.00025026 | -0.011217 | 584.0462 |  | 28.8657 | 0 | 28.8657 | 49.5 | 1.1659 | 4.2886 | 29.5772 | 1 | 0 | 29.5772 |  | 29.5772 | 0 | 29.5759
49.5498 | 0 | 584.0574 | 584.0574 | 1 |  | 15:11 | 37.94 |  | 584.3861 | 0 | 584.0574 | 49.5499 | 49.5498 | -0.00022523 | -0.010095 | 584.0473 |  | 28.8669 | 0 | 28.8669 | 49.5 | 1.1659 | 4.2886 | 29.5783 | 1 | 0 | 29.5783 |  | 29.5783 | 0 | 29.5772
49.5498 | 0 | 584.0574 | 584.0574 | 1 |  | 15:11 | 37.96 |  | 584.3875 | 0 | 584.0574 | 49.5499 | 49.5498 | -0.00020271 | -0.0090857 | 584.0483 |  | 28.8679 | 0 | 28.8679 | 49.5 | 1.1659 | 4.2886 | 29.5793 | 1 | 0 | 29.5793 |  | 29.5793 | 0 | 29.5783
49.5498 | 0 | 584.3829 | 584.3829 | 1 |  | 15:11 | 37.98 |  | 584.3889 | 0 | 584.3829 | 49.5499 | 49.5498 | -0.00018244 | -0.0081771 | 584.3747 |  | 29.1943 | 0 | 29.1943 | 49.5 | 1.1659 | 4.2886 | 29.9057 | 1 | 0 | 29.9057 |  | 29.9057 | 0 | 29.5886
49.5498 | 0 | 584.0574 | 584.0574 | 1 |  | 15:11 | 38 |  | 584.3902 | 0 | 584.0574 | 49.5499 | 49.5498 | -0.00016419 | -0.0073594 | 584.05 |  | 28.8696 | 0 | 28.8696 | 49.5 | 1.1659 | 4.2886 | 29.581 | 1 | 0 | 29.581 |  | 29.581 | 0 | 29.8964
49.5498 | 0 | 584.0574 | 584.0574 | 1 |  | 15:11 | 38.02 |  | 584.3916 | 0 | 584.0574 | 49.5499 | 49.5498 | -0.00014777 | -0.0066235 | 584.0508 |  | 28.8703 | 0 | 28.8703 | 49.5 | 1.1659 | 4.2886 | 29.5818 | 1 | 0 | 29.5818 |  | 29.5818 | 0 | 29.581
49.5498 | 0 | 584.0574 | 584.0574 | 1 |  | 15:11 | 38.04 |  | 584.393 | 0 | 584.0574 | 49.5499 | 49.5498 | -0.000133 | -0.0059611 | 584.0514 |  | 28.871 | 0 | 28.871 | 49.5 | 1.1659 | 4.2886 | 29.5824 | 1 | 0 | 29.5824 |  | 29.5824 | 0 | 29.5818
49.5498 | 0 | 584.0574 | 584.0574 | 1 |  | 15:11 | 38.06 |  | 584.3943 | 0 | 584.0574 | 49.5499 | 49.5498 | -0.0001197 | -0.005365 | 584.052 |  | 28.8716 | 0 | 28.8716 | 49.5 | 1.1659 | 4.2886 | 29.583 | 1 | 0 | 29.583 |  | 29.583 | 0 | 29.5824
49.5498 | 0 | 584.0574 | 584.0574 | 1 |  | 15:11 | 38.08 |  | 584.3957 | 0 | 584.0574 | 49.5499 | 49.5498 | -0.00010773 | -0.0048285 | 584.0526 |  | 28.8721 | 0 | 28.8721 | 49.5 | 1.1659 | 4.2886 | 29.5835 | 1 | 0 | 29.5835 |  | 29.5835 | 0 | 29.583
49.5498 | 0 | 584.0574 | 584.0574 | 1 |  | 15:11 | 38.1 |  | 584.3971 | 0 | 584.0574 | 49.5498 | 49.5498 | -9.6955e-05 | -0.0043457 | 584.0531 |  | 28.8726 | 0 | 28.8726 | 49.5 | 1.1659 | 4.2886 | 29.584 | 1 | 0 | 29.584 |  | 29.584 | 0 | 29.5836
49.5498 | 0 | 584.3829 | 584.3829 | 1 |  | 15:11 | 38.12 |  | 584.3984 | 0 | 584.3829 | 49.5498 | 49.5498 | -8.7259e-05 | -0.0039111 | 584.379 |  | 29.1985 | 0 | 29.1985 | 49.5 | 1.1659 | 4.2886 | 29.91 | 1 | 0 | 29.91 |  | 29.91 | 0 | 29.5933
49.5498 | 0 | 584.0574 | 584.0574 | 1 |  | 15:11 | 38.14 |  | 584.3998 | 0 | 584.0574 | 49.5498 | 49.5498 | -7.8534e-05 | -0.00352 | 584.0539 |  | 28.8734 | 0 | 28.8734 | 49.5 | 1.1659 | 4.2886 | 29.5849 | 1 | 0 | 29.5849 |  | 29.5849 | 0 | 29.9007
49.5498 | 0 | 584.0574 | 584.0574 | 1 |  | 15:11 | 38.16 |  | 584.4012 | 0 | 584.0574 | 49.5498 | 49.5498 | -7.068e-05 | -0.003168 | 584.0542 |  | 28.8738 | 0 | 28.8738 | 49.5 | 1.1659 | 4.2886 | 29.5852 | 1 | 0 | 29.5852 |  | 29.5852 | 0 | 29.5849
49.5498 | 0 | 584.0574 | 584.0574 | 1 |  | 15:11 | 38.18 |  | 584.4026 | 0 | 584.0574 | 49.5498 | 49.5498 | -6.3612e-05 | -0.0028512 | 584.0545 |  | 28.8741 | 0 | 28.8741 | 49.5 | 1.1659 | 4.2886 | 29.5855 | 1 | 0 | 29.5855 |  | 29.5855 | 0 | 29.5852
49.5498 | 0 | 584.0574 | 584.0574 | 1 |  | 15:11 | 38.2 |  | 584.4039 | 0 | 584.0574 | 49.5498 | 49.5498 | -5.7251e-05 | -0.0025661 | 584.0548 |  | 28.8744 | 0 | 28.8744 | 49.5 | 1.1659 | 4.2886 | 29.5858 | 1 | 0 | 29.5858 |  | 29.5858 | 0 | 29.5855
49.5498 | 0 | 584.0574 | 584.0574 | 1 |  | 15:11 | 38.22 |  | 584.4053 | 0 | 584.0574 | 49.5498 | 49.5498 | -5.1526e-05 | -0.0023095 | 584.0551 |  | 28.8746 | 0 | 28.8746 | 49.5 | 1.1659 | 4.2886 | 29.5861 | 1 | 0 | 29.5861 |  | 29.5861 | 0 | 29.5858
49.5498 | 0 | 584.3829 | 584.3829 | 1 |  | 15:11 | 38.24 |  | 584.4067 | 0 | 584.3829 | 49.5498 | 49.5498 | -4.6373e-05 | -0.0020785 | 584.3808 |  | 29.2004 | 0 | 29.2004 | 49.5 | 1.1659 | 4.2886 | 29.9118 | 1 | 0 | 29.9118 |  | 29.9118 | 0 | 29.5954
49.5498 | 0 | 584.0574 | 584.0574 | 1 |  | 15:11 | 38.26 |  | 584.408 | 0 | 584.0574 | 49.5498 | 49.5498 | -4.1736e-05 | -0.0018707 | 584.0555 |  | 28.8751 | 0 | 28.8751 | 49.5 | 1.1659 | 4.2886 | 29.5865 | 1 | 0 | 29.5865 |  | 29.5865 | 0 | 29.9025
49.5498 | 0 | 584.3829 | 584.3829 | 1 |  | 15:11 | 38.28 |  | 584.4094 | 0 | 584.3829 | 49.5498 | 49.5498 | -3.7562e-05 | -0.0016836 | 584.3812 |  | 29.2008 | 0 | 29.2008 | 49.5 | 1.1659 | 4.2886 | 29.9122 | 1 | 0 | 29.9122 |  | 29.9122 | 0 | 29.5958
49.5498 | 0 | 584.0574 | 584.0574 | 1 |  | 15:11 | 38.3 |  | 584.4108 | 0 | 584.0574 | 49.5498 | 49.5498 | -3.3806e-05 | -0.0015152 | 584.0559 |  | 28.8754 | 0 | 28.8754 | 49.5 | 1.1659 | 4.2886 | 29.5869 | 1 | 0 | 29.5869 |  | 29.5869 | 0 | 29.9029
49.5498 | 0 | 584.0574 | 584.0574 | 1 |  | 15:11 | 38.32 |  | 584.4121 | 0 | 584.0574 | 49.5498 | 49.5498 | -3.0425e-05 | -0.0013637 | 584.056 |  | 28.8756 | 0 | 28.8756 | 49.5 | 1.1659 | 4.2886 | 29.587 | 1 | 0 | 29.587 |  | 29.587 | 0 | 29.5869
49.5498 | 0 | 583.7318 | 583.7318 | 1 |  | 15:11 | 38.34 |  | 584.4135 | 0 | 583.7318 | 49.5498 | 49.5498 | -2.7383e-05 | -0.0012273 | 583.7306 |  | 28.5501 | 0 | 28.5501 | 49.5 | 1.1659 | 4.2886 | 29.2615 | 1 | 0 | 29.2615 |  | 29.2615 | 0 | 29.5777
49.5498 | 0 | 584.0574 | 584.0574 | 1 |  | 15:11 | 38.36 |  | 584.4149 | 0 | 584.0574 | 49.5498 | 49.5498 | -2.4645e-05 | -0.0011046 | 584.0563 |  | 28.8758 | 0 | 28.8758 | 49.5 | 1.1659 | 4.2886 | 29.5873 | 1 | 0 | 29.5873 |  | 29.5873 | 0 | 29.2709
49.5498 | 0 | 583.4062 | 583.4062 | 1 |  | 15:11 | 38.38 |  | 584.4163 | 0 | 583.4062 | 49.5498 | 49.5498 | -2.218e-05 | -0.00099415 | 583.4052 |  | 28.2248 | 0 | 28.2248 | 49.5 | 1.1659 | 4.2886 | 28.9362 | 1 | 0 | 28.9362 |  | 28.9362 | 0 | 29.5687
49.5498 | 0 | 583.7318 | 583.7318 | 1 |  | 15:11 | 38.4 |  | 584.4176 | 0 | 583.7318 | 49.5498 | 49.5498 | -1.9962e-05 | -0.00089474 | 583.7309 |  | 28.5505 | 0 | 28.5505 | 49.5 | 1.1659 | 4.2886 | 29.2619 | 1 | 0 | 29.2619 |  | 29.2619 | 0 | 28.9455
49.5498 | 0 | 583.4062 | 583.4062 | 1 |  | 15:11 | 38.42 |  | 584.419 | 0 | 583.4062 | 49.5498 | 49.5498 | -1.7966e-05 | -0.00080526 | 583.4054 |  | 28.2249 | 0 | 28.2249 | 49.5 | 1.1659 | 4.2886 | 28.9364 | 1 | 0 | 28.9364 |  | 28.9364 | 0 | 29.2526
49.5498 | 0 | 584.0574 | 584.0574 | 1 |  | 15:11 | 38.44 |  | 584.4204 | 0 | 584.0574 | 49.5498 | 49.5498 | -1.6169e-05 | -0.00072474 | 584.0567 |  | 28.8762 | 0 | 28.8762 | 49.5 | 1.1659 | 4.2886 | 29.5877 | 1 | 0 | 29.5877 |  | 29.5877 | 0 | 28.955
49.5498 | 0 | 584.0574 | 584.0574 | 1 |  | 15:11 | 38.46 |  | 584.4217 | 0 | 584.0574 | 49.5498 | 49.5498 | -1.4552e-05 | -0.00065226 | 584.0567 |  | 28.8763 | 0 | 28.8763 | 49.5 | 1.1659 | 4.2886 | 29.5877 | 1 | 0 | 29.5877 |  | 29.5877 | 0 | 29.5877
49.5498 | 0 | 584.0574 | 584.0574 | 1 |  | 15:11 | 38.48 |  | 584.4231 | 0 | 584.0574 | 49.5498 | 49.5498 | -1.3097e-05 | -0.00058704 | 584.0568 |  | 28.8764 | 0 | 28.8764 | 49.5 | 1.1659 | 4.2886 | 29.5878 | 1 | 0 | 29.5878 |  | 29.5878 | 0 | 29.5877
49.5498 | 0 | 584.0574 | 584.0574 | 1 |  | 15:11 | 38.5 |  | 584.4245 | 0 | 584.0574 | 49.5498 | 49.5498 | -1.1787e-05 | -0.00052833 | 584.0569 |  | 28.8764 | 0 | 28.8764 | 49.5 | 1.1659 | 4.2886 | 29.5878 | 1 | 0 | 29.5878 |  | 29.5878 | 0 | 29.5878
49.5498 | 0 | 584.0574 | 584.0574 | 1 |  | 15:11 | 38.52 |  | 584.4258 | 0 | 584.0574 | 49.5498 | 49.5498 | -1.0609e-05 | -0.0004755 | 584.0569 |  | 28.8765 | 0 | 28.8765 | 49.5 | 1.1659 | 4.2886 | 29.5879 | 1 | 0 | 29.5879 |  | 29.5879 | 0 | 29.5878
49.5498 | 0 | 583.4062 | 583.4062 | 1 |  | 15:11 | 38.54 |  | 584.4272 | 0 | 583.4062 | 49.5498 | 49.5498 | -9.5478e-06 | -0.00042795 | 583.4058 |  | 28.2253 | 0 | 28.2253 | 49.5 | 1.1659 | 4.2886 | 28.9367 | 1 | 0 | 28.9367 |  | 28.9367 | 0 | 29.5693
49.5498 | 0 | 584.0574 | 584.0574 | 1 |  | 15:11 | 38.56 |  | 584.4286 | 0 | 584.0574 | 49.5498 | 49.5498 | -8.5931e-06 | -0.00038515 | 584.057 |  | 28.8766 | 0 | 28.8766 | 49.5 | 1.1659 | 4.2886 | 29.588 | 1 | 0 | 29.588 |  | 29.588 | 0 | 28.9554
49.5498 | 0 | 584.0574 | 584.0574 | 1 |  | 15:11 | 38.58 |  | 584.43 | 0 | 584.0574 | 49.5498 | 49.5498 | -7.7338e-06 | -0.00034664 | 584.0571 |  | 28.8766 | 0 | 28.8766 | 49.5 | 1.1659 | 4.2886 | 29.588 | 1 | 0 | 29.588 |  | 29.588 | 0 | 29.588
49.5498 | 0 | 584.0574 | 584.0574 | 1 |  | 15:11 | 38.6 |  | 584.4313 | 0 | 584.0574 | 49.5498 | 49.5498 | 0.003493 | 0.15656 | 584.214 |  | 29.0335 | 0 | 29.0335 | 49.5 | 1.1659 | 4.2886 | 29.7449 | 1 | 0 | 29.7449 |  | 29.7449 | 0 | 29.5925
49.5498 | 0 | 584.0574 | 584.0574 | 1 |  | 15:11 | 38.62 |  | 584.4327 | 0 | 584.0574 | 49.5498 | 49.5498 | 0.0083937 | 0.37622 | 584.4336 |  | 29.2532 | 0 | 29.2532 | 49.5 | 1.1659 | 4.2886 | 29.9646 | 1 | 0 | 29.9646 |  | 29.9646 | 0 | 29.7512
49.5498 | 0 | 584.0574 | 584.0574 | 1 |  | 15:11 | 38.64 |  | 584.4341 | 0 | 584.0574 | 49.5498 | 49.5502 | 0.012804 | 0.57391 | 584.6313 |  | 29.4509 | 0 | 29.4509 | 49.5 | 1.1659 | 4.2886 | 30.1623 | 1 | 0 | 30.1623 |  | 30.1623 | 0 | 29.9702
49.5498 | 0 | 584.0574 | 584.0574 | 1 |  | 15:11 | 38.66 |  | 584.4354 | 0 | 584.0574 | 49.5498 | 49.5505 | 0.015024 | 0.6734 | 584.7308 |  | 29.5503 | 0 | 29.5503 | 49.5 | 1.1659 | 4.2886 | 30.2618 | 1 | 0 | 30.2618 |  | 30.2618 | 0 | 30.1651
49.5498 | 0 | 584.0574 | 584.0574 | 1 |  | 15:11 | 38.68 |  | 584.4368 | 0 | 584.0574 | 49.5498 | 49.5507 | 0.013522 | 0.60606 | 584.6635 |  | 29.483 | 0 | 29.483 | 49.5 | 1.1659 | 4.2886 | 30.1944 | 1 | 0 | 30.1944 |  | 30.1944 | 0 | 30.2598
49.5498 | 0 | 584.0574 | 584.0574 | 1 |  | 15:11 | 38.7 |  | 584.4382 | 0 | 584.0574 | 49.5498 | 49.551 | 0.012169 | 0.54545 | 584.6029 |  | 29.4224 | 0 | 29.4224 | 49.5 | 1.1659 | 4.2886 | 30.1338 | 1 | 0 | 30.1338 |  | 30.1338 | 0 | 30.1927
49.5498 | 0 | 584.0574 | 584.0574 | 1 |  | 15:11 | 38.72 |  | 584.4395 | 0 | 584.0574 | 49.5498 | 49.5512 | 0.010952 | 0.49091 | 584.5483 |  | 29.3679 | 0 | 29.3679 | 49.5 | 1.1659 | 4.2886 | 30.0793 | 1 | 0 | 30.0793 |  | 30.0793 | 0 | 30.1323
49.5498 | 0 | 584.0574 | 584.0574 | 1 |  | 15:11 | 38.74 |  | 584.4409 | 0 | 584.0574 | 49.5498 | 49.5514 | 0.0098572 | 0.44181 | 584.4992 |  | 29.3188 | 0 | 29.3188 | 49.5 | 1.1659 | 4.2886 | 30.0302 | 1 | 0 | 30.0302 |  | 30.0302 | 0 | 30.0779
49.5498 | 0 | 584.0574 | 584.0574 | 1 |  | 15:11 | 38.76 |  | 584.4423 | 0 | 584.0574 | 49.5498 | 49.5516 | 0.0088715 | 0.39763 | 584.455 |  | 29.2746 | 0 | 29.2746 | 49.5 | 1.1659 | 4.2886 | 29.986 | 1 | 0 | 29.986 |  | 29.986 | 0 | 30.0289
49.5498 | 0 | 584.0574 | 584.0574 | 1 |  | 15:11 | 38.78 |  | 584.4437 | 0 | 584.0574 | 49.5498 | 49.5518 | 0.0079843 | 0.35787 | 584.4153 |  | 29.2348 | 0 | 29.2348 | 49.5 | 1.1659 | 4.2886 | 29.9462 | 1 | 0 | 29.9462 |  | 29.9462 | 0 | 29.9849
49.5498 | 0 | 584.0574 | 584.0574 | 1 |  | 15:11 | 38.8 |  | 584.445 | 0 | 584.0574 | 49.5498 | 49.5519 | 0.0071859 | 0.32208 | 584.3795 |  | 29.199 | 0 | 29.199 | 49.5 | 1.1659 | 4.2886 | 29.9105 | 1 | 0 | 29.9105 |  | 29.9105 | 0 | 29.9452
49.5533 | 0 | 584.0574 | 584.0574 | 1 |  | 15:11 | 38.82 |  | 584.4464 | 0 | 584.0574 | 49.5502 | 49.5521 | 0.0064673 | 0.2899 | 584.3473 |  | 29.1668 | 0 | 29.1668 | 49.5 | 1.1796 | 4.2386 | 29.9283 | 1 | 0 | 29.9283 |  | 29.9283 | 0 | 29.911
49.5533 | 0 | 584.0574 | 584.0574 | 1 |  | 15:11 | 38.84 |  | 584.4478 | 0 | 584.0574 | 49.5505 | 49.5522 | 0.0058206 | 0.26091 | 584.3183 |  | 29.1379 | 0 | 29.1379 | 49.5 | 1.1796 | 4.2386 | 29.8993 | 1 | 0 | 29.8993 |  | 29.8993 | 0 | 29.9274
49.5533 | 0 | 584.0574 | 584.0574 | 1 |  | 15:11 | 38.86 |  | 584.4491 | 0 | 584.0574 | 49.5507 | 49.5523 | 0.0052385 | 0.23482 | 584.2922 |  | 29.1118 | 0 | 29.1118 | 49.5 | 1.1796 | 4.2386 | 29.8732 | 1 | 0 | 29.8732 |  | 29.8732 | 0 | 29.8985
49.5533 | 0 | 583.7318 | 583.7318 | 1 |  | 15:11 | 38.88 |  | 584.4505 | 0 | 583.7318 | 49.551 | 49.5524 | 0.0047147 | 0.21133 | 583.9431 |  | 28.7627 | 0 | 28.7627 | 49.5 | 1.1796 | 4.2386 | 29.5241 | 1 | 0 | 29.5241 |  | 29.5241 | 0 | 29.8632
49.5533 | 0 | 584.0574 | 584.0574 | 1 |  | 15:11 | 38.9 |  | 584.4519 | 0 | 584.0574 | 49.5512 | 49.5525 | 0.0042432 | 0.1902 | 584.2476 |  | 29.0671 | 0 | 29.0671 | 49.5 | 1.1796 | 4.2386 | 29.8286 | 1 | 0 | 29.8286 |  | 29.8286 | 0 | 29.5328
49.5533 | 0 | 583.7318 | 583.7318 | 1 |  | 15:11 | 38.92 |  | 584.4532 | 0 | 583.7318 | 49.5514 | 49.5526 | 0.0038189 | 0.17118 | 583.903 |  | 28.7225 | 0 | 28.7225 | 49.5 | 1.1796 | 4.2386 | 29.484 | 1 | 0 | 29.484 |  | 29.484 | 0 | 29.8187
49.5533 | 0 | 584.0574 | 584.0574 | 1 |  | 15:11 | 38.94 |  | 584.4546 | 0 | 584.0574 | 49.5516 | 49.5527 | 0.003437 | 0.15406 | 584.2115 |  | 29.031 | 0 | 29.031 | 49.5 | 1.1796 | 4.2386 | 29.7924 | 1 | 0 | 29.7924 |  | 29.7924 | 0 | 29.4928
49.5533 | 0 | 584.0574 | 584.0574 | 1 |  | 15:11 | 38.96 |  | 584.456 | 0 | 584.0574 | 49.5518 | 49.5527 | 0.0030933 | 0.13866 | 584.1961 |  | 29.0156 | 0 | 29.0156 | 49.5 | 1.1796 | 4.2386 | 29.777 | 1 | 0 | 29.777 |  | 29.777 | 0 | 29.792
49.5533 | 0 | 584.0574 | 584.0574 | 1 |  | 15:11 | 38.98 |  | 584.4574 | 0 | 584.0574 | 49.5519 | 49.5528 | 0.002784 | 0.12479 | 584.1822 |  | 29.0017 | 0 | 29.0017 | 49.5 | 1.1796 | 4.2386 | 29.7632 | 1 | 0 | 29.7632 |  | 29.7632 | 0 | 29.7766
49.5533 | 0 | 584.0574 | 584.0574 | 1 |  | 15:11 | 39 |  | 584.4587 | 0 | 584.0574 | 49.5521 | 49.5528 | 0.0025056 | 0.11231 | 584.1697 |  | 28.9893 | 0 | 28.9893 | 49.5 | 1.1796 | 4.2386 | 29.7507 | 1 | 0 | 29.7507 |  | 29.7507 | 0 | 29.7628
49.5533 | 0 | 584.0574 | 584.0574 | 1 |  | 15:11 | 39.02 |  | 584.4601 | 0 | 584.0574 | 49.5522 | 49.5529 | 0.002255 | 0.10108 | 584.1585 |  | 28.978 | 0 | 28.978 | 49.5 | 1.1796 | 4.2386 | 29.7395 | 1 | 0 | 29.7395 |  | 29.7395 | 0 | 29.7504
49.5533 | 0 | 584.0574 | 584.0574 | 1 |  | 15:11 | 39.04 |  | 584.4615 | 0 | 584.0574 | 49.5523 | 49.5529 | 0.0020295 | 0.090972 | 584.1484 |  | 28.9679 | 0 | 28.9679 | 49.5 | 1.1796 | 4.2386 | 29.7293 | 1 | 0 | 29.7293 |  | 29.7293 | 0 | 29.7392
49.5533 | 0 | 584.0574 | 584.0574 | 1 |  | 15:11 | 39.06 |  | 584.4628 | 0 | 584.0574 | 49.5524 | 49.553 | 0.0018266 | 0.081875 | 584.1393 |  | 28.9588 | 0 | 28.9588 | 49.5 | 1.1796 | 4.2386 | 29.7203 | 1 | 0 | 29.7203 |  | 29.7203 | 0 | 29.7291
49.5533 | 0 | 584.0574 | 584.0574 | 1 |  | 15:11 | 39.08 |  | 584.4642 | 0 | 584.0574 | 49.5525 | 49.553 | 0.0016439 | 0.073687 | 584.1311 |  | 28.9506 | 0 | 28.9506 | 49.5 | 1.1796 | 4.2386 | 29.7121 | 1 | 0 | 29.7121 |  | 29.7121 | 0 | 29.72
49.5533 | 0 | 584.0574 | 584.0574 | 1 |  | 15:11 | 39.1 |  | 584.4656 | 0 | 584.0574 | 49.5526 | 49.553 | 0.0014795 | 0.066319 | 584.1237 |  | 28.9433 | 0 | 28.9433 | 49.5 | 1.1796 | 4.2386 | 29.7047 | 1 | 0 | 29.7047 |  | 29.7047 | 0 | 29.7119
49.5533 | 0 | 584.0574 | 584.0574 | 1 |  | 15:11 | 39.12 |  | 584.4669 | 0 | 584.0574 | 49.5527 | 49.553 | 0.0013316 | 0.059687 | 584.1171 |  | 28.9366 | 0 | 28.9366 | 49.5 | 1.1796 | 4.2386 | 29.6981 | 1 | 0 | 29.6981 |  | 29.6981 | 0 | 29.7045
49.5533 | 0 | 584.3829 | 584.3829 | 1 |  | 15:11 | 39.14 |  | 584.4683 | 0 | 584.3829 | 49.5527 | 49.5531 | 0.0011984 | 0.053718 | 584.4366 |  | 29.2562 | 0 | 29.2562 | 49.5 | 1.1796 | 4.2386 | 30.0176 | 1 | 0 | 30.0176 |  | 30.0176 | 0 | 29.7072
49.5533 | 0 | 584.7085 | 584.7085 | 1 |  | 15:11 | 39.16 |  | 584.4697 | 0 | 584.7085 | 49.5528 | 49.5531 | 0.0010786 | 0.048346 | 584.7568 |  | 29.5764 | 0 | 29.5764 | 49.5 | 1.1796 | 4.2386 | 30.3378 | 1 | 0 | 30.3378 |  | 30.3378 | 0 | 30.0267
49.5533 | 0 | 585.0341 | 585.0341 | 1 |  | 15:11 | 39.18 |  | 584.4711 | 0 | 585.0341 | 49.5528 | 49.5531 | 0.00097071 | 0.043512 | 585.0776 |  | 29.8972 | 0 | 29.8972 | 49.5 | 1.1796 | 4.2386 | 30.6586 | 1 | 0 | 30.6586 |  | 30.6586 | 0 | 30.347
49.5533 | 0 | 585.0341 | 585.0341 | 1 |  | 15:11 | 39.2 |  | 584.4724 | 0 | 585.0341 | 49.5529 | 49.5531 | 0.00087364 | 0.039161 | 585.0733 |  | 29.8928 | 0 | 29.8928 | 49.5 | 1.1796 | 4.2386 | 30.6542 | 1 | 0 | 30.6542 |  | 30.6542 | 0 | 30.6585
49.5533 | 0 | 585.0341 | 585.0341 | 1 |  | 15:11 | 39.22 |  | 584.4738 | 0 | 585.0341 | 49.5529 | 49.5532 | 0.00078627 | 0.035244 | 585.0693 |  | 29.8889 | 0 | 29.8889 | 49.5 | 1.1796 | 4.2386 | 30.6503 | 1 | 0 | 30.6503 |  | 30.6503 | 0 | 30.6541
49.5533 | 0 | 585.0341 | 585.0341 | 1 |  | 15:11 | 39.24 |  | 584.4752 | 0 | 585.0341 | 49.553 | 49.5532 | 0.00070765 | 0.03172 | 585.0658 |  | 29.8854 | 0 | 29.8854 | 49.5 | 1.1796 | 4.2386 | 30.6468 | 1 | 0 | 30.6468 |  | 30.6468 | 0 | 30.6502
49.5533 | 0 | 585.0341 | 585.0341 | 1 |  | 15:11 | 39.26 |  | 584.4765 | 0 | 585.0341 | 49.553 | 49.5532 | 0.00063688 | 0.028548 | 585.0626 |  | 29.8822 | 0 | 29.8822 | 49.5 | 1.1796 | 4.2386 | 30.6436 | 1 | 0 | 30.6436 |  | 30.6436 | 0 | 30.6467
49.5533 | 0 | 585.0341 | 585.0341 | 1 |  | 15:11 | 39.28 |  | 584.4779 | 0 | 585.0341 | 49.553 | 49.5532 | 0.00057319 | 0.025693 | 585.0598 |  | 29.8793 | 0 | 29.8793 | 49.5 | 1.1796 | 4.2386 | 30.6408 | 1 | 0 | 30.6408 |  | 30.6408 | 0 | 30.6435
49.5533 | 0 | 584.7085 | 584.7085 | 1 |  | 15:11 | 39.3 |  | 584.4793 | 0 | 584.7085 | 49.553 | 49.5532 | 0.00051587 | 0.023124 | 584.7316 |  | 29.5512 | 0 | 29.5512 | 49.5 | 1.1796 | 4.2386 | 30.3126 | 1 | 0 | 30.3126 |  | 30.3126 | 0 | 30.6314
49.5533 | 0 | 584.7085 | 584.7085 | 1 |  | 15:11 | 39.32 |  | 584.4806 | 0 | 584.7085 | 49.5531 | 49.5532 | 0.00046429 | 0.020812 | 584.7293 |  | 29.5489 | 0 | 29.5489 | 49.5 | 1.1796 | 4.2386 | 30.3103 | 1 | 0 | 30.3103 |  | 30.3103 | 0 | 30.3125
49.5533 | 0 | 584.3829 | 584.3829 | 1 |  | 15:11 | 39.34 |  | 584.482 | 0 | 584.3829 | 49.5531 | 49.5532 | 0.00041786 | 0.01873 | 584.4016 |  | 29.2212 | 0 | 29.2212 | 49.5 | 1.1796 | 4.2386 | 29.9826 | 1 | 0 | 29.9826 |  | 29.9826 | 0 | 30.3009
49.5533 | 0 | 584.7085 | 584.7085 | 1 |  | 15:11 | 39.36 |  | 584.4834 | 0 | 584.7085 | 49.5531 | 49.5532 | 0.00037607 | 0.016857 | 584.7254 |  | 29.5449 | 0 | 29.5449 | 49.5 | 1.1796 | 4.2386 | 30.3063 | 1 | 0 | 30.3063 |  | 30.3063 | 0 | 29.9919
49.5533 | 0 | 584.3829 | 584.3829 | 1 |  | 15:11 | 39.38 |  | 584.4848 | 0 | 584.3829 | 49.5531 | 49.5532 | 0.00033847 | 0.015172 | 584.3981 |  | 29.2176 | 0 | 29.2176 | 49.5 | 1.1796 | 4.2386 | 29.979 | 1 | 0 | 29.979 |  | 29.979 | 0 | 30.297
49.5533 | 0 | 584.0574 | 584.0574 | 1 |  | 15:11 | 39.4 |  | 584.4861 | 0 | 584.0574 | 49.5532 | 49.5532 | 0.00030462 | 0.013654 | 584.0711 |  | 28.8906 | 0 | 28.8906 | 49.5 | 1.1796 | 4.2386 | 29.652 | 1 | 0 | 29.652 |  | 29.652 | 0 | 29.9697
49.5533 | 0 | 584.0574 | 584.0574 | 1 |  | 15:11 | 39.42 |  | 584.4875 | 0 | 584.0574 | 49.5532 | 49.5532 | 0.00027416 | 0.012289 | 584.0697 |  | 28.8892 | 0 | 28.8892 | 49.5 | 1.1796 | 4.2386 | 29.6507 | 1 | 0 | 29.6507 |  | 29.6507 | 0 | 29.652
49.5533 | 0 | 583.7318 | 583.7318 | 1 |  | 15:11 | 39.44 |  | 584.4889 | 0 | 583.7318 | 49.5532 | 49.5533 | 0.00024674 | 0.01106 | 583.7429 |  | 28.5624 | 0 | 28.5624 | 49.5 | 1.1796 | 4.2386 | 29.3238 | 1 | 0 | 29.3238 |  | 29.3238 | 0 | 29.6413
49.5533 | 0 | 583.7318 | 583.7318 | 1 |  | 15:11 | 39.46 |  | 584.4902 | 0 | 583.7318 | 49.5532 | 49.5533 | 0.00022207 | 0.0099541 | 583.7418 |  | 28.5613 | 0 | 28.5613 | 49.5 | 1.1796 | 4.2386 | 29.3227 | 1 | 0 | 29.3227 |  | 29.3227 | 0 | 29.3238
49.5533 | 0 | 583.0807 | 583.0807 | 1 |  | 15:11 | 39.48 |  | 584.4916 | 0 | 583.0807 | 49.5532 | 49.5533 | 0.00019986 | 0.0089587 | 583.0897 |  | 27.9092 | 0 | 27.9092 | 49.5 | 1.1796 | 4.2386 | 28.6706 | 1 | 0 | 28.6706 |  | 28.6706 | 0 | 29.3041
49.5533 | 0 | 583.7318 | 583.7318 | 1 |  | 15:11 | 39.5 |  | 584.493 | 0 | 583.7318 | 49.5532 | 49.5533 | 0.00017987 | 0.0080628 | 583.7399 |  | 28.5594 | 0 | 28.5594 | 49.5 | 1.1796 | 4.2386 | 29.3208 | 1 | 0 | 29.3208 |  | 29.3208 | 0 | 28.6892
49.5533 | 0 | 583.4062 | 583.4062 | 1 |  | 15:11 | 39.52 |  | 584.4943 | 0 | 583.4062 | 49.5532 | 49.5533 | 0.00016189 | 0.0072565 | 583.4135 |  | 28.233 | 0 | 28.233 | 49.5 | 1.1796 | 4.2386 | 28.9944 | 1 | 0 | 28.9944 |  | 28.9944 | 0 | 29.3115
49.5533 | 0 | 583.0807 | 583.0807 | 1 |  | 15:11 | 39.54 |  | 584.4957 | 0 | 583.0807 | 49.5532 | 49.5533 | 0.0001457 | 0.0065309 | 583.0872 |  | 27.9068 | 0 | 27.9068 | 49.5 | 1.1796 | 4.2386 | 28.6682 | 1 | 0 | 28.6682 |  | 28.6682 | 0 | 28.9851
49.5533 | 0 | 583.4062 | 583.4062 | 1 |  | 15:11 | 39.56 |  | 584.4971 | 0 | 583.4062 | 49.5532 | 49.5533 | 0.0035311 | 0.15828 | 583.5645 |  | 28.384 | 0 | 28.384 | 49.5 | 1.1796 | 4.2386 | 29.1455 | 1 | 0 | 29.1455 |  | 29.1455 | 0 | 28.6818
49.5533 | 0 | 583.7318 | 583.7318 | 1 |  | 15:11 | 39.58 |  | 584.4985 | 0 | 583.7318 | 49.5532 | 49.5533 | 0.008278 | 0.37106 | 584.1029 |  | 28.9224 | 0 | 28.9224 | 49.5 | 1.1796 | 4.2386 | 29.6838 | 1 | 0 | 29.6838 |  | 29.6838 | 0 | 29.1608
49.5533 | 0 | 583.4062 | 583.4062 | 1 |  | 15:11 | 39.6 |  | 584.4998 | 0 | 583.4062 | 49.5532 | 49.5536 | 0.01255 | 0.56256 | 583.9688 |  | 28.7883 | 0 | 28.7883 | 49.5 | 1.1796 | 4.2386 | 29.5497 | 1 | 0 | 29.5497 |  | 29.5497 | 0 | 29.68
49.5533 | 0 | 583.7318 | 583.7318 | 1 |  | 15:11 | 39.62 |  | 584.5012 | 0 | 583.7318 | 49.5533 | 49.5539 | 0.014695 | 0.65871 | 584.3905 |  | 29.2101 | 0 | 29.2101 | 49.5 | 1.1796 | 4.2386 | 29.9715 | 1 | 0 | 29.9715 |  | 29.9715 | 0 | 29.5618
49.5533 | 0 | 584.0574 | 584.0574 | 1 |  | 15:11 | 39.64 |  | 584.5026 | 0 | 584.0574 | 49.5533 | 49.5542 | 0.013226 | 0.59284 | 584.6502 |  | 29.4698 | 0 | 29.4698 | 49.5 | 1.1796 | 4.2386 | 30.2312 | 1 | 0 | 30.2312 |  | 30.2312 | 0 | 29.9789
49.5533 | 0 | 584.0574 | 584.0574 | 1 |  | 15:11 | 39.66 |  | 584.5039 | 0 | 584.0574 | 49.5533 | 49.5545 | 0.011903 | 0.53355 | 584.591 |  | 29.4105 | 0 | 29.4105 | 49.5 | 1.1796 | 4.2386 | 30.1719 | 1 | 0 | 30.1719 |  | 30.1719 | 0 | 30.2295
49.5533 | 0 | 583.7318 | 583.7318 | 1 |  | 15:11 | 39.68 |  | 584.5053 | 0 | 583.7318 | 49.5533 | 49.5547 | 0.010713 | 0.4802 | 584.212 |  | 29.0315 | 0 | 29.0315 | 49.5 | 1.1796 | 4.2386 | 29.793 | 1 | 0 | 29.793 |  | 29.793 | 0 | 30.1611
49.5533 | 0 | 584.0574 | 584.0574 | 1 |  | 15:11 | 39.7 |  | 584.5067 | 0 | 584.0574 | 49.5533 | 49.5549 | 0.0096415 | 0.43218 | 584.4896 |  | 29.3091 | 0 | 29.3091 | 49.5 | 1.1796 | 4.2386 | 30.0706 | 1 | 0 | 30.0706 |  | 30.0706 | 0 | 29.8009
49.5533 | 0 | 584.0574 | 584.0574 | 1 |  | 15:11 | 39.72 |  | 584.508 | 0 | 584.0574 | 49.5533 | 49.5551 | 0.0086774 | 0.38896 | 584.4464 |  | 29.2659 | 0 | 29.2659 | 49.5 | 1.1796 | 4.2386 | 30.0273 | 1 | 0 | 30.0273 |  | 30.0273 | 0 | 30.0693
49.5533 | 0 | 584.0574 | 584.0574 | 1 |  | 15:11 | 39.74 |  | 584.5094 | 0 | 584.0574 | 49.5533 | 49.5552 | 0.0078096 | 0.35006 | 584.4075 |  | 29.227 | 0 | 29.227 | 49.5 | 1.1796 | 4.2386 | 29.9884 | 1 | 0 | 29.9884 |  | 29.9884 | 0 | 30.0262
49.5533 | 0 | 584.0574 | 584.0574 | 1 |  | 15:11 | 39.76 |  | 584.5108 | 0 | 584.0574 | 49.5533 | 49.5554 | 0.0070287 | 0.31506 | 584.3725 |  | 29.192 | 0 | 29.192 | 49.5 | 1.1796 | 4.2386 | 29.9534 | 1 | 0 | 29.9534 |  | 29.9534 | 0 | 29.9874
49.5567 | 0 | 584.0574 | 584.0574 | 1 |  | 15:11 | 39.78 |  | 584.5122 | 0 | 584.0574 | 49.5536 | 49.5555 | 0.0063258 | 0.28357 | 584.341 |  | 29.1605 | 0 | 29.1605 | 49.5 | 1.1933 | 4.19 | 29.9705 | 1 | 0 | 29.9705 |  | 29.9705 | 0 | 29.9539
49.5567 | 0 | 584.0574 | 584.0574 | 1 |  | 15:11 | 39.8 |  | 584.5135 | 0 | 584.0574 | 49.5539 | 49.5556 | 0.0056932 | 0.25521 | 584.3126 |  | 29.1322 | 0 | 29.1322 | 49.5 | 1.1933 | 4.19 | 29.9422 | 1 | 0 | 29.9422 |  | 29.9422 | 0 | 29.9697
49.5567 | 0 | 584.7085 | 584.7085 | 1 |  | 15:11 | 39.82 |  | 584.5149 | 0 | 584.7085 | 49.5542 | 49.5557 | 0.0051239 | 0.22969 | 584.9382 |  | 29.7577 | 0 | 29.7577 | 49.5 | 1.1933 | 4.19 | 30.5677 | 1 | 0 | 30.5677 |  | 30.5677 | 0 | 29.96
49.5567 | 0 | 585.0341 | 585.0341 | 1 |  | 15:11 | 39.84 |  | 584.5163 | 0 | 585.0341 | 49.5545 | 49.5558 | 0.0046115 | 0.20672 | 585.2408 |  | 30.0604 | 0 | 30.0604 | 49.5 | 1.1933 | 4.19 | 30.8704 | 1 | 0 | 30.8704 |  | 30.8704 | 0 | 30.5764
49.5567 | 0 | 584.7085 | 584.7085 | 1 |  | 15:11 | 39.86 |  | 584.5176 | 0 | 584.7085 | 49.5547 | 49.5559 | 0.0041504 | 0.18605 | 584.8946 |  | 29.7141 | 0 | 29.7141 | 49.5 | 1.1933 | 4.19 | 30.5241 | 1 | 0 | 30.5241 |  | 30.5241 | 0 | 30.8605
49.5567 | 0 | 585.0341 | 585.0341 | 1 |  | 15:11 | 39.88 |  | 584.519 | 0 | 585.0341 | 49.5549 | 49.556 | 0.0037353 | 0.16745 | 585.2015 |  | 30.0211 | 0 | 30.0211 | 49.5 | 1.1933 | 4.19 | 30.8311 | 1 | 0 | 30.8311 |  | 30.8311 | 0 | 30.5329
49.5567 | 0 | 585.0341 | 585.0341 | 1 |  | 15:11 | 39.9 |  | 584.5204 | 0 | 585.0341 | 49.5551 | 49.5561 | 0.0033618 | 0.1507 | 585.1848 |  | 30.0043 | 0 | 30.0043 | 49.5 | 1.1933 | 4.19 | 30.8143 | 1 | 0 | 30.8143 |  | 30.8143 | 0 | 30.8306
49.5567 | 0 | 584.7085 | 584.7085 | 1 |  | 15:11 | 39.92 |  | 584.5217 | 0 | 584.7085 | 49.5552 | 49.5561 | 0.0030256 | 0.13563 | 584.8441 |  | 29.6637 | 0 | 29.6637 | 49.5 | 1.1933 | 4.19 | 30.4737 | 1 | 0 | 30.4737 |  | 30.4737 | 0 | 30.8046
49.5567 | 0 | 584.7085 | 584.7085 | 1 |  | 15:11 | 39.94 |  | 584.5231 | 0 | 584.7085 | 49.5554 | 49.5562 | 0.002723 | 0.12207 | 584.8306 |  | 29.6501 | 0 | 29.6501 | 49.5 | 1.1933 | 4.19 | 30.4601 | 1 | 0 | 30.4601 |  | 30.4601 | 0 | 30.4733
49.5567 | 0 | 585.0341 | 585.0341 | 1 |  | 15:11 | 39.96 |  | 584.5245 | 0 | 585.0341 | 49.5555 | 49.5562 | 0.0024507 | 0.10986 | 585.144 |  | 29.9635 | 0 | 29.9635 | 49.5 | 1.1933 | 4.19 | 30.7735 | 1 | 0 | 30.7735 |  | 30.7735 | 0 | 30.4691
49.5567 | 0 | 584.3829 | 584.3829 | 1 |  | 15:11 | 39.98 |  | 584.5259 | 0 | 584.3829 | 49.5556 | 49.5563 | 0.0022057 | 0.098875 | 584.4818 |  | 29.3013 | 0 | 29.3013 | 49.5 | 1.1933 | 4.19 | 30.1113 | 1 | 0 | 30.1113 |  | 30.1113 | 0 | 30.7546
49.5567 | 0 | 584.0574 | 584.0574 | 1 |  | 15:11 | 40 |  | 584.5272 | 0 | 584.0574 | 49.5557 | 49.5563 | 0.0019851 | 0.088988 | 584.1464 |  | 28.9659 | 0 | 28.9659 | 49.5 | 1.1933 | 4.19 | 29.7759 | 1 | 0 | 29.7759 |  | 29.7759 | 0 | 30.1017
49.5567 | 0 | 584.7085 | 584.7085 | 1 |  | 15:11 | 40.02 |  | 584.5286 | 0 | 584.7085 | 49.5558 | 49.5564 | 0.0017866 | 0.080089 | 584.7886 |  | 29.6081 | 0 | 29.6081 | 49.5 | 1.1933 | 4.19 | 30.4181 | 1 | 0 | 30.4181 |  | 30.4181 | 0 | 29.7943
49.5567 | 0 | 584.7085 | 584.7085 | 1 |  | 15:11 | 40.04 |  | 584.53 | 0 | 584.7085 | 49.5559 | 49.5564 | 0.0016079 | 0.07208 | 584.7806 |  | 29.6001 | 0 | 29.6001 | 49.5 | 1.1933 | 4.19 | 30.4101 | 1 | 0 | 30.4101 |  | 30.4101 | 0 | 30.4179
49.5567 | 0 | 584.3829 | 584.3829 | 1 |  | 15:11 | 40.06 |  | 584.5313 | 0 | 584.3829 | 49.556 | 49.5564 | 0.0014471 | 0.064872 | 584.4478 |  | 29.2673 | 0 | 29.2673 | 49.5 | 1.1933 | 4.19 | 30.0773 | 1 | 0 | 30.0773 |  | 30.0773 | 0 | 30.4006
49.5567 | 0 | 584.0574 | 584.0574 | 1 |  | 15:11 | 40.08 |  | 584.5327 | 0 | 584.0574 | 49.5561 | 49.5565 | 0.0013024 | 0.058385 | 584.1158 |  | 28.9353 | 0 | 28.9353 | 49.5 | 1.1933 | 4.19 | 29.7453 | 1 | 0 | 29.7453 |  | 29.7453 | 0 | 30.0678
49.5567 | 0 | 584.7085 | 584.7085 | 1 |  | 15:11 | 40.1 |  | 584.5341 | 0 | 584.7085 | 49.5561 | 49.5565 | 0.0011722 | 0.052546 | 584.761 |  | 29.5806 | 0 | 29.5806 | 49.5 | 1.1933 | 4.19 | 30.3906 | 1 | 0 | 30.3906 |  | 30.3906 | 0 | 29.7638
49.5567 | 0 | 584.3829 | 584.3829 | 1 |  | 15:11 | 40.12 |  | 584.5354 | 0 | 584.3829 | 49.5562 | 49.5565 | 0.001055 | 0.047292 | 584.4302 |  | 29.2497 | 0 | 29.2497 | 49.5 | 1.1933 | 4.19 | 30.0597 | 1 | 0 | 30.0597 |  | 30.0597 | 0 | 30.3811
49.5567 | 0 | 584.0574 | 584.0574 | 1 |  | 15:11 | 40.14 |  | 584.5368 | 0 | 584.0574 | 49.5562 | 49.5565 | 0.00094947 | 0.042563 | 584.1 |  | 28.9195 | 0 | 28.9195 | 49.5 | 1.1933 | 4.19 | 29.7295 | 1 | 0 | 29.7295 |  | 29.7295 | 0 | 30.0503
49.5567 | 0 | 584.3829 | 584.3829 | 1 |  | 15:11 | 40.16 |  | 584.5382 | 0 | 584.3829 | 49.5563 | 49.5565 | 0.00085452 | 0.038306 | 584.4212 |  | 29.2408 | 0 | 29.2408 | 49.5 | 1.1933 | 4.19 | 30.0508 | 1 | 0 | 30.0508 |  | 30.0508 | 0 | 29.7387
49.5567 | 0 | 584.7085 | 584.7085 | 1 |  | 15:11 | 40.18 |  | 584.5396 | 0 | 584.7085 | 49.5563 | 49.5566 | 0.00076907 | 0.034476 | 584.743 |  | 29.5625 | 0 | 29.5625 | 49.5 | 1.1933 | 4.19 | 30.3725 | 1 | 0 | 30.3725 |  | 30.3725 | 0 | 30.0599
49.5567 | 0 | 584.3829 | 584.3829 | 1 |  | 15:11 | 40.2 |  | 584.5409 | 0 | 584.3829 | 49.5564 | 49.5566 | 0.00069216 | 0.031028 | 584.4139 |  | 29.2335 | 0 | 29.2335 | 49.5 | 1.1933 | 4.19 | 30.0435 | 1 | 0 | 30.0435 |  | 30.0435 | 0 | 30.3631
49.5567 | 0 | 584.3829 | 584.3829 | 1 |  | 15:11 | 40.22 |  | 584.5423 | 0 | 584.3829 | 49.5564 | 49.5566 | 0.00062295 | 0.027925 | 584.4108 |  | 29.2304 | 0 | 29.2304 | 49.5 | 1.1933 | 4.19 | 30.0404 | 1 | 0 | 30.0404 |  | 30.0404 | 0 | 30.0434
49.5567 | 0 | 584.0574 | 584.0574 | 1 |  | 15:11 | 40.24 |  | 584.5437 | 0 | 584.0574 | 49.5564 | 49.5566 | 0.00056065 | 0.025133 | 584.0825 |  | 28.9021 | 0 | 28.9021 | 49.5 | 1.1933 | 4.19 | 29.7121 | 1 | 0 | 29.7121 |  | 29.7121 | 0 | 30.031
49.5567 | 0 | 584.7085 | 584.7085 | 1 |  | 15:11 | 40.26 |  | 584.545 | 0 | 584.7085 | 49.5565 | 49.5566 | 0.00050459 | 0.02262 | 584.7311 |  | 29.5507 | 0 | 29.5507 | 49.5 | 1.1933 | 4.19 | 30.3607 | 1 | 0 | 30.3607 |  | 30.3607 | 0 | 29.7306
49.5567 | 0 | 584.0574 | 584.0574 | 1 |  | 15:11 | 40.28 |  | 584.5464 | 0 | 584.0574 | 49.5565 | 49.5566 | 0.00045413 | 0.020358 | 584.0778 |  | 28.8973 | 0 | 28.8973 | 49.5 | 1.1933 | 4.19 | 29.7073 | 1 | 0 | 29.7073 |  | 29.7073 | 0 | 30.342
49.5567 | 0 | 584.0574 | 584.0574 | 1 |  | 15:11 | 40.3 |  | 584.5478 | 0 | 584.0574 | 49.5565 | 49.5566 | 0.00040872 | 0.018322 | 584.0757 |  | 28.8953 | 0 | 28.8953 | 49.5 | 1.1933 | 4.19 | 29.7053 | 1 | 0 | 29.7053 |  | 29.7053 | 0 | 29.7072
49.5567 | 0 | 584.0574 | 584.0574 | 1 |  | 15:11 | 40.32 |  | 584.5491 | 0 | 584.0574 | 49.5565 | 49.5566 | 0.00036784 | 0.01649 | 584.0739 |  | 28.8934 | 0 | 28.8934 | 49.5 | 1.1933 | 4.19 | 29.7034 | 1 | 0 | 29.7034 |  | 29.7034 | 0 | 29.7052
49.5567 | 0 | 584.3829 | 584.3829 | 1 |  | 15:11 | 40.34 |  | 584.5505 | 0 | 584.3829 | 49.5565 | 49.5566 | 0.00033106 | 0.014841 | 584.3977 |  | 29.2173 | 0 | 29.2173 | 49.5 | 1.1933 | 4.19 | 30.0273 | 1 | 0 | 30.0273 |  | 30.0273 | 0 | 29.7127
49.5567 | 0 | 584.0574 | 584.0574 | 1 |  | 15:11 | 40.36 |  | 584.5519 | 0 | 584.0574 | 49.5566 | 49.5566 | 0.00029795 | 0.013357 | 584.0708 |  | 28.8903 | 0 | 28.8903 | 49.5 | 1.1933 | 4.19 | 29.7003 | 1 | 0 | 29.7003 |  | 29.7003 | 0 | 30.0179
49.5567 | 0 | 584.0574 | 584.0574 | 1 |  | 15:11 | 40.38 |  | 584.5533 | 0 | 584.0574 | 49.5566 | 49.5566 | 0.00026816 | 0.012021 | 584.0694 |  | 28.889 | 0 | 28.889 | 49.5 | 1.1933 | 4.19 | 29.699 | 1 | 0 | 29.699 |  | 29.699 | 0 | 29.7003
49.5567 | 0 | 584.0574 | 584.0574 | 1 |  | 15:11 | 40.4 |  | 584.5546 | 0 | 584.0574 | 49.5566 | 49.5567 | 0.00024134 | 0.010819 | 584.0682 |  | 28.8878 | 0 | 28.8878 | 49.5 | 1.1933 | 4.19 | 29.6978 | 1 | 0 | 29.6978 |  | 29.6978 | 0 | 29.6989
49.5567 | 0 | 584.3829 | 584.3829 | 1 |  | 15:11 | 40.42 |  | 584.556 | 0 | 584.3829 | 49.5566 | 49.5567 | 0.00021721 | 0.009737 | 584.3926 |  | 29.2122 | 0 | 29.2122 | 49.5 | 1.1933 | 4.19 | 30.0222 | 1 | 0 | 30.0222 |  | 30.0222 | 0 | 29.707
49.5567 | 0 | 584.0574 | 584.0574 | 1 |  | 15:11 | 40.44 |  | 584.5574 | 0 | 584.0574 | 49.5566 | 49.5567 | 0.00019549 | 0.0087633 | 584.0662 |  | 28.8857 | 0 | 28.8857 | 49.5 | 1.1933 | 4.19 | 29.6957 | 1 | 0 | 29.6957 |  | 29.6957 | 0 | 30.0129
49.5567 | 0 | 584.0574 | 584.0574 | 1 |  | 15:11 | 40.46 |  | 584.5587 | 0 | 584.0574 | 49.5566 | 49.5567 | 0.00017594 | 0.0078869 | 584.0653 |  | 28.8848 | 0 | 28.8848 | 49.5 | 1.1933 | 4.19 | 29.6948 | 1 | 0 | 29.6948 |  | 29.6948 | 0 | 29.6957
49.5567 | 0 | 584.3829 | 584.3829 | 1 |  | 15:11 | 40.48 |  | 584.5601 | 0 | 584.3829 | 49.5566 | 49.5567 | 0.00015834 | 0.0070982 | 584.39 |  | 29.2095 | 0 | 29.2095 | 49.5 | 1.1933 | 4.19 | 30.0195 | 1 | 0 | 30.0195 |  | 30.0195 | 0 | 29.7041
49.5567 | 0 | 584.0574 | 584.0574 | 1 |  | 15:11 | 40.5 |  | 584.5615 | 0 | 584.0574 | 49.5566 | 49.5567 | 0.00014251 | 0.0063884 | 584.0638 |  | 28.8833 | 0 | 28.8833 | 49.5 | 1.1933 | 4.19 | 29.6933 | 1 | 0 | 29.6933 |  | 29.6933 | 0 | 30.0102
49.5567 | 0 | 584.0574 | 584.0574 | 1 |  | 15:11 | 40.52 |  | 584.5628 | 0 | 584.0574 | 49.5566 | 49.5567 | 0.00012826 | 0.0057496 | 584.0631 |  | 28.8827 | 0 | 28.8827 | 49.5 | 1.1933 | 4.19 | 29.6927 | 1 | 0 | 29.6927 |  | 29.6927 | 0 | 29.6933
49.5567 | 0 | 584.0574 | 584.0574 | 1 |  | 15:11 | 40.54 |  | 584.5642 | 0 | 584.0574 | 49.5566 | 49.5567 | 0.00011543 | 0.0051746 | 584.0626 |  | 28.8821 | 0 | 28.8821 | 49.5 | 1.1933 | 4.19 | 29.6921 | 1 | 0 | 29.6921 |  | 29.6921 | 0 | 29.6927
49.5567 | 0 | 584.3829 | 584.3829 | 1 |  | 15:11 | 40.56 |  | 584.5656 | 0 | 584.3829 | 49.5566 | 49.5567 | 0.00010389 | 0.0046572 | 584.3876 |  | 29.2071 | 0 | 29.2071 | 49.5 | 1.1933 | 4.19 | 30.0171 | 1 | 0 | 30.0171 |  | 30.0171 | 0 | 29.7014
49.5567 | 0 | 584.0574 | 584.0574 | 1 |  | 15:11 | 40.58 |  | 584.567 | 0 | 584.0574 | 49.5567 | 49.5567 | 9.3501e-05 | 0.0041914 | 584.0616 |  | 28.8811 | 0 | 28.8811 | 49.5 | 1.1933 | 4.19 | 29.6911 | 1 | 0 | 29.6911 |  | 29.6911 | 0 | 30.0078
49.5567 | 0 | 584.0574 | 584.0574 | 1 |  | 15:11 | 40.6 |  | 584.5683 | 0 | 584.0574 | 49.5567 | 49.5567 | 8.4151e-05 | 0.0037723 | 584.0612 |  | 28.8807 | 0 | 28.8807 | 49.5 | 1.1933 | 4.19 | 29.6907 | 1 | 0 | 29.6907 |  | 29.6907 | 0 | 29.6911
49.5567 | 0 | 584.0574 | 584.0574 | 1 |  | 15:11 | 40.62 |  | 584.5697 | 0 | 584.0574 | 49.5567 | 49.5567 | 0.0035757 | 0.16029 | 584.2177 |  | 29.0372 | 0 | 29.0372 | 49.5 | 1.1933 | 4.19 | 29.8472 | 1 | 0 | 29.8472 |  | 29.8472 | 0 | 29.6952
49.5567 | 0 | 584.7085 | 584.7085 | 1 |  | 15:11 | 40.64 |  | 584.5711 | 0 | 584.7085 | 49.5567 | 49.5567 | 0.0084682 | 0.37961 | 585.0881 |  | 29.9077 | 0 | 29.9077 | 49.5 | 1.1933 | 4.19 | 30.7177 | 1 | 0 | 30.7177 |  | 30.7177 | 0 | 29.8721
49.5567 | 0 | 584.3829 | 584.3829 | 1 |  | 15:11 | 40.66 |  | 584.5724 | 0 | 584.3829 | 49.5567 | 49.557 | 0.012871 | 0.57699 | 584.9599 |  | 29.7794 | 0 | 29.7794 | 49.5 | 1.1933 | 4.19 | 30.5894 | 1 | 0 | 30.5894 |  | 30.5894 | 0 | 30.714
49.5567 | 0 | 584.0574 | 584.0574 | 1 |  | 15:11 | 40.68 |  | 584.5738 | 0 | 584.0574 | 49.5567 | 49.5574 | 0.015084 | 0.67619 | 584.7336 |  | 29.5531 | 0 | 29.5531 | 49.5 | 1.1933 | 4.19 | 30.3631 | 1 | 0 | 30.3631 |  | 30.3631 | 0 | 30.583
49.5567 | 0 | 584.3829 | 584.3829 | 1 |  | 15:11 | 40.7 |  | 584.5752 | 0 | 584.3829 | 49.5567 | 49.5576 | 0.013576 | 0.60857 | 584.9915 |  | 29.811 | 0 | 29.811 | 49.5 | 1.1933 | 4.19 | 30.621 | 1 | 0 | 30.621 |  | 30.621 | 0 | 30.3705
49.5567 | 0 | 584.3829 | 584.3829 | 1 |  | 15:11 | 40.72 |  | 584.5765 | 0 | 584.3829 | 49.5567 | 49.5579 | 0.012218 | 0.54772 | 584.9306 |  | 29.7502 | 0 | 29.7502 | 49.5 | 1.1933 | 4.19 | 30.5602 | 1 | 0 | 30.5602 |  | 30.5602 | 0 | 30.6193
49.5567 | 0 | 584.0574 | 584.0574 | 1 |  | 15:11 | 40.74 |  | 584.5779 | 0 | 584.0574 | 49.5567 | 49.5581 | 0.010996 | 0.49294 | 584.5503 |  | 29.3699 | 0 | 29.3699 | 49.5 | 1.1933 | 4.19 | 30.1799 | 1 | 0 | 30.1799 |  | 30.1799 | 0 | 30.5493
49.5567 | 0 | 584.0574 | 584.0574 | 1 |  | 15:11 | 40.76 |  | 584.5793 | 0 | 584.0574 | 49.5567 | 49.5583 | 0.0098968 | 0.44365 | 584.501 |  | 29.3206 | 0 | 29.3206 | 49.5 | 1.1933 | 4.19 | 30.1306 | 1 | 0 | 30.1306 |  | 30.1306 | 0 | 30.1785
49.5567 | 0 | 584.0574 | 584.0574 | 1 |  | 15:11 | 40.78 |  | 584.5807 | 0 | 584.0574 | 49.5567 | 49.5585 | 0.0089071 | 0.39928 | 584.4567 |  | 29.2762 | 0 | 29.2762 | 49.5 | 1.1933 | 4.19 | 30.0862 | 1 | 0 | 30.0862 |  | 30.0862 | 0 | 30.1293
49.5567 | 0 | 584.0574 | 584.0574 | 1 |  | 15:11 | 40.8 |  | 584.582 | 0 | 584.0574 | 49.5567 | 49.5587 | 0.0080164 | 0.35936 | 584.4168 |  | 29.2363 | 0 | 29.2363 | 49.5 | 1.1933 | 4.19 | 30.0463 | 1 | 0 | 30.0463 |  | 30.0463 | 0 | 30.0851
49.5567 | 0 | 584.0574 | 584.0574 | 1 |  | 15:11 | 40.82 |  | 584.5834 | 0 | 584.0574 | 49.5567 | 49.5588 | 0.0072147 | 0.32342 | 584.3808 |  | 29.2004 | 0 | 29.2004 | 49.5 | 1.1933 | 4.19 | 30.0104 | 1 | 0 | 30.0104 |  | 30.0104 | 0 | 30.0453
49.5602 | 0 | 584.0574 | 584.0574 | 1 |  | 15:11 | 40.84 |  | 584.5848 | 0 | 584.0574 | 49.557 | 49.559 | 0.0064933 | 0.2911 | 584.3485 |  | 29.168 | 0 | 29.168 | 49.5 | 1.2077 | 4.14 | 30.028 | 1 | 0 | 30.028 |  | 30.028 | 0 | 30.0109
49.5602 | 0 | 584.0574 | 584.0574 | 1 |  | 15:11 | 40.86 |  | 584.5861 | 0 | 584.0574 | 49.5574 | 49.5591 | 0.0058439 | 0.26199 | 584.3194 |  | 29.1389 | 0 | 29.1389 | 49.5 | 1.2077 | 4.14 | 29.9989 | 1 | 0 | 29.9989 |  | 29.9989 | 0 | 30.0272
49.5602 | 0 | 584.0574 | 584.0574 | 1 |  | 15:11 | 40.88 |  | 584.5875 | 0 | 584.0574 | 49.5576 | 49.5592 | 0.0052595 | 0.23579 | 584.2932 |  | 29.1127 | 0 | 29.1127 | 49.5 | 1.2077 | 4.14 | 29.9727 | 1 | 0 | 29.9727 |  | 29.9727 | 0 | 29.9982
49.5602 | 0 | 584.0574 | 584.0574 | 1 |  | 15:11 | 40.9 |  | 584.5889 | 0 | 584.0574 | 49.5579 | 49.5593 | 0.0047336 | 0.21221 | 584.2696 |  | 29.0892 | 0 | 29.0892 | 49.5 | 1.2077 | 4.14 | 29.9492 | 1 | 0 | 29.9492 |  | 29.9492 | 0 | 29.9721
49.5602 | 0 | 584.0574 | 584.0574 | 1 |  | 15:11 | 40.92 |  | 584.5902 | 0 | 584.0574 | 49.5581 | 49.5594 | 0.0042602 | 0.19099 | 584.2484 |  | 29.0679 | 0 | 29.0679 | 49.5 | 1.2077 | 4.14 | 29.9279 | 1 | 0 | 29.9279 |  | 29.9279 | 0 | 29.9486
49.5602 | 0 | 584.0574 | 584.0574 | 1 |  | 15:11 | 40.94 |  | 584.5916 | 0 | 584.0574 | 49.5583 | 49.5595 | 0.0038342 | 0.17189 | 584.2293 |  | 29.0488 | 0 | 29.0488 | 49.5 | 1.2077 | 4.14 | 29.9088 | 1 | 0 | 29.9088 |  | 29.9088 | 0 | 29.9274
49.5602 | 0 | 584.0574 | 584.0574 | 1 |  | 15:11 | 40.96 |  | 584.593 | 0 | 584.0574 | 49.5585 | 49.5595 | 0.0034508 | 0.1547 | 584.2121 |  | 29.0316 | 0 | 29.0316 | 49.5 | 1.2077 | 4.14 | 29.8916 | 1 | 0 | 29.8916 |  | 29.8916 | 0 | 29.9083
49.5602 | 0 | 584.0574 | 584.0574 | 1 |  | 15:11 | 40.98 |  | 584.5944 | 0 | 584.0574 | 49.5587 | 49.5596 | 0.0031057 | 0.13923 | 584.1966 |  | 29.0162 | 0 | 29.0162 | 49.5 | 1.2077 | 4.14 | 29.8762 | 1 | 0 | 29.8762 |  | 29.8762 | 0 | 29.8912
49.5602 | 0 | 584.0574 | 584.0574 | 1 |  | 15:11 | 41 |  | 584.5957 | 0 | 584.0574 | 49.5588 | 49.5597 | 0.0027951 | 0.12531 | 584.1827 |  | 29.0023 | 0 | 29.0023 | 49.5 | 1.2077 | 4.14 | 29.8623 | 1 | 0 | 29.8623 |  | 29.8623 | 0 | 29.8758
49.5602 | 0 | 584.0574 | 584.0574 | 1 |  | 15:11 | 41.02 |  | 584.5971 | 0 | 584.0574 | 49.559 | 49.5597 | 0.0025156 | 0.11278 | 584.1702 |  | 28.9897 | 0 | 28.9897 | 49.5 | 1.2077 | 4.14 | 29.8497 | 1 | 0 | 29.8497 |  | 29.8497 | 0 | 29.8619
49.5602 | 0 | 584.0574 | 584.0574 | 1 |  | 15:11 | 41.04 |  | 584.5985 | 0 | 584.0574 | 49.5591 | 49.5598 | 0.0022641 | 0.1015 | 584.1589 |  | 28.9784 | 0 | 28.9784 | 49.5 | 1.2077 | 4.14 | 29.8384 | 1 | 0 | 29.8384 |  | 29.8384 | 0 | 29.8494
49.5602 | 0 | 584.0574 | 584.0574 | 1 |  | 15:11 | 41.06 |  | 584.5998 | 0 | 584.0574 | 49.5592 | 49.5598 | 0.0020377 | 0.09135 | 584.1487 |  | 28.9683 | 0 | 28.9683 | 49.5 | 1.2077 | 4.14 | 29.8283 | 1 | 0 | 29.8283 |  | 29.8283 | 0 | 29.8382
49.5602 | 0 | 584.0574 | 584.0574 | 1 |  | 15:11 | 41.08 |  | 584.6012 | 0 | 584.0574 | 49.5593 | 49.5599 | 0.0018339 | 0.082215 | 584.1396 |  | 28.9592 | 0 | 28.9592 | 49.5 | 1.2077 | 4.14 | 29.8192 | 1 | 0 | 29.8192 |  | 29.8192 | 0 | 29.828
49.5602 | 0 | 584.0574 | 584.0574 | 1 |  | 15:11 | 41.1 |  | 584.6026 | 0 | 584.0574 | 49.5594 | 49.5599 | 0.0016505 | 0.073993 | 584.1314 |  | 28.9509 | 0 | 28.9509 | 49.5 | 1.2077 | 4.14 | 29.8109 | 1 | 0 | 29.8109 |  | 29.8109 | 0 | 29.8189
49.5602 | 0 | 583.7318 | 583.7318 | 1 |  | 15:11 | 41.12 |  | 584.6039 | 0 | 583.7318 | 49.5595 | 49.5599 | 0.0014854 | 0.066594 | 583.7984 |  | 28.6179 | 0 | 28.6179 | 49.5 | 1.2077 | 4.14 | 29.4779 | 1 | 0 | 29.4779 |  | 29.4779 | 0 | 29.8014
49.5602 | 0 | 584.0574 | 584.0574 | 1 |  | 15:11 | 41.14 |  | 584.6053 | 0 | 584.0574 | 49.5595 | 49.5599 | 0.0013369 | 0.059935 | 584.1173 |  | 28.9369 | 0 | 28.9369 | 49.5 | 1.2077 | 4.14 | 29.7969 | 1 | 0 | 29.7969 |  | 29.7969 | 0 | 29.4871
49.5602 | 0 | 584.0574 | 584.0574 | 1 |  | 15:11 | 41.16 |  | 584.6067 | 0 | 584.0574 | 49.5596 | 49.56 | 0.0012032 | 0.053941 | 584.1113 |  | 28.9309 | 0 | 28.9309 | 49.5 | 1.2077 | 4.14 | 29.7909 | 1 | 0 | 29.7909 |  | 29.7909 | 0 | 29.7967
49.5602 | 0 | 583.7318 | 583.7318 | 1 |  | 15:11 | 41.18 |  | 584.6081 | 0 | 583.7318 | 49.5597 | 49.56 | 0.0010829 | 0.048547 | 583.7803 |  | 28.5999 | 0 | 28.5999 | 49.5 | 1.2077 | 4.14 | 29.4599 | 1 | 0 | 29.4599 |  | 29.4599 | 0 | 29.7814
49.5602 | 0 | 583.7318 | 583.7318 | 1 |  | 15:11 | 41.2 |  | 584.6094 | 0 | 583.7318 | 49.5597 | 49.56 | 0.0009746 | 0.043692 | 583.7755 |  | 28.595 | 0 | 28.595 | 49.5 | 1.2077 | 4.14 | 29.455 | 1 | 0 | 29.455 |  | 29.455 | 0 | 29.4598
49.5602 | 0 | 584.0574 | 584.0574 | 1 |  | 15:11 | 41.22 |  | 584.6108 | 0 | 584.0574 | 49.5598 | 49.56 | 0.00087714 | 0.039323 | 584.0967 |  | 28.9163 | 0 | 28.9163 | 49.5 | 1.2077 | 4.14 | 29.7763 | 1 | 0 | 29.7763 |  | 29.7763 | 0 | 29.4642
49.5602 | 0 | 584.0574 | 584.0574 | 1 |  | 15:11 | 41.24 |  | 584.6122 | 0 | 584.0574 | 49.5598 | 49.5601 | 0.00078943 | 0.035391 | 584.0928 |  | 28.9123 | 0 | 28.9123 | 49.5 | 1.2077 | 4.14 | 29.7723 | 1 | 0 | 29.7723 |  | 29.7723 | 0 | 29.7762
49.5602 | 0 | 583.7318 | 583.7318 | 1 |  | 15:11 | 41.26 |  | 584.6135 | 0 | 583.7318 | 49.5599 | 49.5601 | 0.0041105 | 0.18428 | 583.9161 |  | 28.7356 | 0 | 28.7356 | 49.5 | 1.2077 | 4.14 | 29.5956 | 1 | 0 | 29.5956 |  | 29.5956 | 0 | 29.7673
49.5602 | 0 | 583.4062 | 583.4062 | 1 |  | 15:11 | 41.28 |  | 584.6149 | 0 | 583.4062 | 49.5599 | 49.5601 | 0.0087994 | 0.39449 | 583.8007 |  | 28.6202 | 0 | 28.6202 | 49.5 | 1.2077 | 4.14 | 29.4802 | 1 | 0 | 29.4802 |  | 29.4802 | 0 | 29.5923
49.5602 | 0 | 583.4062 | 583.4062 | 1 |  | 15:11 | 41.3 |  | 584.6163 | 0 | 583.4062 | 49.5599 | 49.5604 | 0.013019 | 0.58368 | 583.9899 |  | 28.8094 | 0 | 28.8094 | 49.5 | 1.2077 | 4.14 | 29.6694 | 1 | 0 | 29.6694 |  | 29.6694 | 0 | 29.4856
49.5602 | 0 | 583.4062 | 583.4062 | 1 |  | 15:11 | 41.32 |  | 584.6176 | 0 | 583.4062 | 49.5599 | 49.5607 | 0.015118 | 0.67773 | 584.0839 |  | 28.9035 | 0 | 28.9035 | 49.5 | 1.2077 | 4.14 | 29.7635 | 1 | 0 | 29.7635 |  | 29.7635 | 0 | 29.6721
49.5602 | 0 | 583.4062 | 583.4062 | 1 |  | 15:11 | 41.34 |  | 584.619 | 0 | 583.4062 | 49.56 | 49.561 | 0.013606 | 0.60996 | 584.0162 |  | 28.8357 | 0 | 28.8357 | 49.5 | 1.2077 | 4.14 | 29.6957 | 1 | 0 | 29.6957 |  | 29.6957 | 0 | 29.7615
49.5602 | 0 | 583.0807 | 583.0807 | 1 |  | 15:11 | 41.36 |  | 584.6204 | 0 | 583.0807 | 49.56 | 49.5613 | 0.012245 | 0.54896 | 583.6297 |  | 28.4492 | 0 | 28.4492 | 49.5 | 1.2077 | 4.14 | 29.3092 | 1 | 0 | 29.3092 |  | 29.3092 | 0 | 29.6847
49.5602 | 0 | 583.0807 | 583.0807 | 1 |  | 15:11 | 41.38 |  | 584.6218 | 0 | 583.0807 | 49.56 | 49.5615 | 0.011021 | 0.49407 | 583.5748 |  | 28.3943 | 0 | 28.3943 | 49.5 | 1.2077 | 4.14 | 29.2543 | 1 | 0 | 29.2543 |  | 29.2543 | 0 | 29.3076
49.5602 | 0 | 583.4062 | 583.4062 | 1 |  | 15:11 | 41.4 |  | 584.6231 | 0 | 583.4062 | 49.56 | 49.5617 | 0.0099186 | 0.44466 | 583.8509 |  | 28.6704 | 0 | 28.6704 | 49.5 | 1.2077 | 4.14 | 29.5304 | 1 | 0 | 29.5304 |  | 29.5304 | 0 | 29.2622
49.5602 | 0 | 583.7318 | 583.7318 | 1 |  | 15:11 | 41.42 |  | 584.6245 | 0 | 583.7318 | 49.5601 | 49.5619 | 0.0089268 | 0.4002 | 584.132 |  | 28.9515 | 0 | 28.9515 | 49.5 | 1.2077 | 4.14 | 29.8115 | 1 | 0 | 29.8115 |  | 29.8115 | 0 | 29.5384
49.5602 | 0 | 583.0807 | 583.0807 | 1 |  | 15:11 | 41.44 |  | 584.6259 | 0 | 583.0807 | 49.5601 | 49.5621 | 0.0080341 | 0.36018 | 583.4409 |  | 28.2604 | 0 | 28.2604 | 49.5 | 1.2077 | 4.14 | 29.1204 | 1 | 0 | 29.1204 |  | 29.1204 | 0 | 29.7918
49.5602 | 0 | 583.0807 | 583.0807 | 1 |  | 15:11 | 41.46 |  | 584.6272 | 0 | 583.0807 | 49.5601 | 49.5622 | 0.0072307 | 0.32416 | 583.4049 |  | 28.2244 | 0 | 28.2244 | 49.5 | 1.2077 | 4.14 | 29.0844 | 1 | 0 | 29.0844 |  | 29.0844 | 0 | 29.1194
49.5636 | 0 | 583.0807 | 583.0807 | 1 |  | 15:11 | 41.48 |  | 584.6286 | 0 | 583.0807 | 49.5604 | 49.5624 | 0.0065076 | 0.29176 | 583.3725 |  | 28.192 | 0 | 28.192 | 49.5 | 1.2221 | 4.0914 | 29.1006 | 1 | 0 | 29.1006 |  | 29.1006 | 0 | 29.0849
49.5636 | 0 | 583.0807 | 583.0807 | 1 |  | 15:11 | 41.5 |  | 584.63 | 0 | 583.0807 | 49.5607 | 49.5625 | 0.0058568 | 0.26259 | 583.3433 |  | 28.1628 | 0 | 28.1628 | 49.5 | 1.2221 | 4.0914 | 29.0714 | 1 | 0 | 29.0714 |  | 29.0714 | 0 | 29.0997
49.5636 | 0 | 583.0807 | 583.0807 | 1 |  | 15:11 | 41.52 |  | 584.6313 | 0 | 583.0807 | 49.561 | 49.5626 | 0.0052712 | 0.23633 | 583.317 |  | 28.1366 | 0 | 28.1366 | 49.5 | 1.2221 | 4.0914 | 29.0451 | 1 | 0 | 29.0451 |  | 29.0451 | 0 | 29.0707
49.5636 | 0 | 583.0807 | 583.0807 | 1 |  | 15:11 | 41.54 |  | 584.6327 | 0 | 583.0807 | 49.5613 | 49.5627 | 0.004744 | 0.21269 | 583.2934 |  | 28.1129 | 0 | 28.1129 | 49.5 | 1.2221 | 4.0914 | 29.0215 | 1 | 0 | 29.0215 |  | 29.0215 | 0 | 29.0445
49.5636 | 0 | 583.0807 | 583.0807 | 1 |  | 15:11 | 41.56 |  | 584.6341 | 0 | 583.0807 | 49.5615 | 49.5628 | 0.0042696 | 0.19143 | 583.2721 |  | 28.0917 | 0 | 28.0917 | 49.5 | 1.2221 | 4.0914 | 29.0002 | 1 | 0 | 29.0002 |  | 29.0002 | 0 | 29.0209
49.5636 | 0 | 583.0807 | 583.0807 | 1 |  | 15:11 | 41.58 |  | 584.6355 | 0 | 583.0807 | 49.5617 | 49.5629 | 0.0038427 | 0.17228 | 583.253 |  | 28.0725 | 0 | 28.0725 | 49.5 | 1.2221 | 4.0914 | 28.9811 | 1 | 0 | 28.9811 |  | 28.9811 | 0 | 28.9997
49.5636 | 0 | 583.0807 | 583.0807 | 1 |  | 15:11 | 41.6 |  | 584.6368 | 0 | 583.0807 | 49.5619 | 49.5629 | 0.0034584 | 0.15505 | 583.2358 |  | 28.0553 | 0 | 28.0553 | 49.5 | 1.2221 | 4.0914 | 28.9639 | 1 | 0 | 28.9639 |  | 28.9639 | 0 | 28.9806
49.5636 | 0 | 583.4062 | 583.4062 | 1 |  | 15:11 | 41.62 |  | 584.6382 | 0 | 583.4062 | 49.5621 | 49.563 | 0.0031126 | 0.13955 | 583.5457 |  | 28.3653 | 0 | 28.3653 | 49.5 | 1.2221 | 4.0914 | 29.2739 | 1 | 0 | 29.2739 |  | 29.2739 | 0 | 28.9727
49.5636 | 0 | 583.7318 | 583.7318 | 1 |  | 15:11 | 41.64 |  | 584.6396 | 0 | 583.7318 | 49.5622 | 49.5631 | 0.0028013 | 0.12559 | 583.8574 |  | 28.6769 | 0 | 28.6769 | 49.5 | 1.2221 | 4.0914 | 29.5855 | 1 | 0 | 29.5855 |  | 29.5855 | 0 | 29.2828
49.5636 | 0 | 583.7318 | 583.7318 | 1 |  | 15:11 | 41.66 |  | 584.6409 | 0 | 583.7318 | 49.5624 | 49.5631 | 0.0060212 | 0.26995 | 584.0018 |  | 28.8213 | 0 | 28.8213 | 49.5 | 1.2221 | 4.0914 | 29.7299 | 1 | 0 | 29.7299 |  | 29.7299 | 0 | 29.5896
49.5636 | 0 | 583.4062 | 583.4062 | 1 |  | 15:11 | 41.68 |  | 584.6423 | 0 | 583.4062 | 49.5625 | 49.5632 | 0.010669 | 0.47834 | 583.8845 |  | 28.7041 | 0 | 28.7041 | 49.5 | 1.2221 | 4.0914 | 29.6127 | 1 | 0 | 29.6127 |  | 29.6127 | 0 | 29.7265
49.5636 | 0 | 584.0574 | 584.0574 | 1 |  | 15:11 | 41.7 |  | 584.6437 | 0 | 584.0574 | 49.5626 | 49.5636 | 0.014852 | 0.66588 | 584.7233 |  | 29.5428 | 0 | 29.5428 | 49.5 | 1.2221 | 4.0914 | 30.4514 | 1 | 0 | 30.4514 |  | 30.4514 | 0 | 29.6366
49.5636 | 0 | 584.0574 | 584.0574 | 1 |  | 15:11 | 41.72 |  | 584.645 | 0 | 584.0574 | 49.5627 | 49.5639 | 0.016867 | 0.75621 | 584.8136 |  | 29.6332 | 0 | 29.6332 | 49.5 | 1.2221 | 4.0914 | 30.5417 | 1 | 0 | 30.5417 |  | 30.5417 | 0 | 30.454
49.5636 | 0 | 583.7318 | 583.7318 | 1 |  | 15:11 | 41.74 |  | 584.6464 | 0 | 583.7318 | 49.5628 | 49.5642 | 0.01518 | 0.68059 | 584.4124 |  | 29.2319 | 0 | 29.2319 | 49.5 | 1.2221 | 4.0914 | 30.1405 | 1 | 0 | 30.1405 |  | 30.1405 | 0 | 30.5303
49.5636 | 0 | 584.0574 | 584.0574 | 1 |  | 15:11 | 41.76 |  | 584.6478 | 0 | 584.0574 | 49.5629 | 49.5645 | 0.013662 | 0.61253 | 584.6699 |  | 29.4895 | 0 | 29.4895 | 49.5 | 1.2221 | 4.0914 | 30.3981 | 1 | 0 | 30.3981 |  | 30.3981 | 0 | 30.1479
49.5636 | 0 | 584.0574 | 584.0574 | 1 |  | 15:11 | 41.78 |  | 584.6492 | 0 | 584.0574 | 49.5629 | 49.5648 | 0.012296 | 0.55128 | 584.6087 |  | 29.4282 | 0 | 29.4282 | 49.5 | 1.2221 | 4.0914 | 30.3368 | 1 | 0 | 30.3368 |  | 30.3368 | 0 | 30.3963
49.5636 | 0 | 584.0574 | 584.0574 | 1 |  | 15:11 | 41.8 |  | 584.6505 | 0 | 584.0574 | 49.563 | 49.565 | 0.011066 | 0.49615 | 584.5536 |  | 29.3731 | 0 | 29.3731 | 49.5 | 1.2221 | 4.0914 | 30.2817 | 1 | 0 | 30.2817 |  | 30.2817 | 0 | 30.3352
49.5636 | 0 | 584.0574 | 584.0574 | 1 |  | 15:11 | 41.82 |  | 584.6519 | 0 | 584.0574 | 49.5631 | 49.5652 | 0.0099598 | 0.44654 | 584.5039 |  | 29.3235 | 0 | 29.3235 | 49.5 | 1.2221 | 4.0914 | 30.2321 | 1 | 0 | 30.2321 |  | 30.2321 | 0 | 30.2803
49.5636 | 0 | 584.0574 | 584.0574 | 1 |  | 15:11 | 41.84 |  | 584.6533 | 0 | 584.0574 | 49.5631 | 49.5654 | 0.0089638 | 0.40188 | 584.4593 |  | 29.2788 | 0 | 29.2788 | 49.5 | 1.2221 | 4.0914 | 30.1874 | 1 | 0 | 30.1874 |  | 30.1874 | 0 | 30.2308
49.5636 | 0 | 584.0574 | 584.0574 | 1 |  | 15:11 | 41.86 |  | 584.6546 | 0 | 584.0574 | 49.5632 | 49.5656 | 0.0080674 | 0.36169 | 584.4191 |  | 29.2386 | 0 | 29.2386 | 49.5 | 1.2221 | 4.0914 | 30.1472 | 1 | 0 | 30.1472 |  | 30.1472 | 0 | 30.1863
49.5671 | 0 | 583.4062 | 583.4062 | 1 |  | 15:11 | 41.88 |  | 584.656 | 0 | 583.4062 | 49.5636 | 49.5657 | 0.0072607 | 0.32555 | 583.7317 |  | 28.5513 | 0 | 28.5513 | 49.5 | 1.2372 | 4.0414 | 29.5099 | 1 | 0 | 29.5099 |  | 29.5099 | 0 | 30.129
49.5671 | 0 | 583.0807 | 583.0807 | 1 |  | 15:11 | 41.9 |  | 584.6574 | 0 | 583.0807 | 49.5639 | 49.5659 | 0.0065346 | 0.29299 | 583.3737 |  | 28.1932 | 0 | 28.1932 | 49.5 | 1.2372 | 4.0414 | 29.1518 | 1 | 0 | 29.1518 |  | 29.1518 | 0 | 29.4996
49.5671 | 0 | 583.0807 | 583.0807 | 1 |  | 15:11 | 41.92 |  | 584.6587 | 0 | 583.0807 | 49.5642 | 49.566 | 0.0058811 | 0.26369 | 583.3444 |  | 28.1639 | 0 | 28.1639 | 49.5 | 1.2372 | 4.0414 | 29.1225 | 1 | 0 | 29.1225 |  | 29.1225 | 0 | 29.151
49.5671 | 0 | 583.0807 | 583.0807 | 1 |  | 15:11 | 41.94 |  | 584.6601 | 0 | 583.0807 | 49.5645 | 49.5661 | 0.005293 | 0.23732 | 583.318 |  | 28.1376 | 0 | 28.1376 | 49.5 | 1.2372 | 4.0414 | 29.0961 | 1 | 0 | 29.0961 |  | 29.0961 | 0 | 29.1218
49.5671 | 0 | 583.0807 | 583.0807 | 1 |  | 15:11 | 41.96 |  | 584.6615 | 0 | 583.0807 | 49.5648 | 49.5662 | 0.0047637 | 0.21359 | 583.2943 |  | 28.1138 | 0 | 28.1138 | 49.5 | 1.2372 | 4.0414 | 29.0724 | 1 | 0 | 29.0724 |  | 29.0724 | 0 | 29.0955
49.5671 | 0 | 583.0807 | 583.0807 | 1 |  | 15:11 | 41.98 |  | 584.6629 | 0 | 583.0807 | 49.565 | 49.5663 | 0.0042873 | 0.19223 | 583.2729 |  | 28.0925 | 0 | 28.0925 | 49.5 | 1.2372 | 4.0414 | 29.0511 | 1 | 0 | 29.0511 |  | 29.0511 | 0 | 29.0718
49.5671 | 0 | 583.0807 | 583.0807 | 1 |  | 15:11 | 42 |  | 584.6642 | 0 | 583.0807 | 49.5652 | 49.5664 | 0.0038586 | 0.17301 | 583.2537 |  | 28.0733 | 0 | 28.0733 | 49.5 | 1.2372 | 4.0414 | 29.0318 | 1 | 0 | 29.0318 |  | 29.0318 | 0 | 29.0505
49.5671 | 0 | 583.0807 | 583.0807 | 1 |  | 15:11 | 42.02 |  | 584.6656 | 0 | 583.0807 | 49.5654 | 49.5664 | 0.0034728 | 0.15571 | 583.2364 |  | 28.056 | 0 | 28.056 | 49.5 | 1.2372 | 4.0414 | 29.0145 | 1 | 0 | 29.0145 |  | 29.0145 | 0 | 29.0313
49.5671 | 0 | 583.0807 | 583.0807 | 1 |  | 15:11 | 42.04 |  | 584.667 | 0 | 583.0807 | 49.5656 | 49.5665 | 0.0031255 | 0.14014 | 583.2208 |  | 28.0404 | 0 | 28.0404 | 49.5 | 1.2372 | 4.0414 | 28.999 | 1 | 0 | 28.999 |  | 28.999 | 0 | 29.0141
49.5671 | 0 | 583.0807 | 583.0807 | 1 |  | 15:11 | 42.06 |  | 584.6683 | 0 | 583.0807 | 49.5657 | 49.5666 | 0.0028129 | 0.12612 | 583.2068 |  | 28.0264 | 0 | 28.0264 | 49.5 | 1.2372 | 4.0414 | 28.9849 | 1 | 0 | 28.9849 |  | 28.9849 | 0 | 28.9986
49.5671 | 0 | 583.0807 | 583.0807 | 1 |  | 15:11 | 42.08 |  | 584.6697 | 0 | 583.0807 | 49.5659 | 49.5666 | 0.0025316 | 0.11351 | 583.1942 |  | 28.0138 | 0 | 28.0138 | 49.5 | 1.2372 | 4.0414 | 28.9723 | 1 | 0 | 28.9723 |  | 28.9723 | 0 | 28.9846
49.5671 | 0 | 583.0807 | 583.0807 | 1 |  | 15:11 | 42.1 |  | 584.6711 | 0 | 583.0807 | 49.566 | 49.5667 | 0.0022785 | 0.10216 | 583.1829 |  | 28.0024 | 0 | 28.0024 | 49.5 | 1.2372 | 4.0414 | 28.961 | 1 | 0 | 28.961 |  | 28.961 | 0 | 28.972
49.5671 | 0 | 583.0807 | 583.0807 | 1 |  | 15:11 | 42.12 |  | 584.6724 | 0 | 583.0807 | 49.5661 | 49.5667 | 0.0020506 | 0.091944 | 583.1726 |  | 27.9922 | 0 | 27.9922 | 49.5 | 1.2372 | 4.0414 | 28.9508 | 1 | 0 | 28.9508 |  | 28.9508 | 0 | 28.9607
49.5671 | 0 | 583.0807 | 583.0807 | 1 |  | 15:11 | 42.14 |  | 584.6738 | 0 | 583.0807 | 49.5662 | 49.5668 | 0.0018456 | 0.08275 | 583.1634 |  | 27.983 | 0 | 27.983 | 49.5 | 1.2372 | 4.0414 | 28.9416 | 1 | 0 | 28.9416 |  | 28.9416 | 0 | 28.9505
49.5671 | 0 | 583.7318 | 583.7318 | 1 |  | 15:11 | 42.16 |  | 584.6752 | 0 | 583.7318 | 49.5663 | 49.5668 | 0.001661 | 0.074475 | 583.8063 |  | 28.6258 | 0 | 28.6258 | 49.5 | 1.2372 | 4.0414 | 29.5844 | 1 | 0 | 29.5844 |  | 29.5844 | 0 | 28.9599
49.5671 | 0 | 583.7318 | 583.7318 | 1 |  | 15:11 | 42.18 |  | 584.6766 | 0 | 583.7318 | 49.5664 | 49.5668 | 0.0014949 | 0.067027 | 583.7988 |  | 28.6184 | 0 | 28.6184 | 49.5 | 1.2372 | 4.0414 | 29.5769 | 1 | 0 | 29.5769 |  | 29.5769 | 0 | 29.5842
49.5671 | 0 | 584.0574 | 584.0574 | 1 |  | 15:11 | 42.2 |  | 584.6779 | 0 | 584.0574 | 49.5664 | 49.5668 | 0.0013454 | 0.060325 | 584.1177 |  | 28.9373 | 0 | 28.9373 | 49.5 | 1.2372 | 4.0414 | 29.8958 | 1 | 0 | 29.8958 |  | 29.8958 | 0 | 29.5861
49.5671 | 0 | 584.0574 | 584.0574 | 1 |  | 15:11 | 42.22 |  | 584.6793 | 0 | 584.0574 | 49.5665 | 49.5669 | 0.0012109 | 0.054292 | 584.1117 |  | 28.9312 | 0 | 28.9312 | 49.5 | 1.2372 | 4.0414 | 29.8898 | 1 | 0 | 29.8898 |  | 29.8898 | 0 | 29.8957
49.5671 | 0 | 584.0574 | 584.0574 | 1 |  | 15:11 | 42.24 |  | 584.6807 | 0 | 584.0574 | 49.5666 | 49.5669 | 0.0010898 | 0.048863 | 584.1063 |  | 28.9258 | 0 | 28.9258 | 49.5 | 1.2372 | 4.0414 | 29.8844 | 1 | 0 | 29.8844 |  | 29.8844 | 0 | 29.8897
49.5671 | 0 | 584.0574 | 584.0574 | 1 |  | 15:11 | 42.26 |  | 584.682 | 0 | 584.0574 | 49.5666 | 49.5669 | 0.0043808 | 0.19642 | 584.2538 |  | 29.0734 | 0 | 29.0734 | 49.5 | 1.2372 | 4.0414 | 30.0319 | 1 | 0 | 30.0319 |  | 30.0319 | 0 | 29.8886
49.5671 | 0 | 584.0574 | 584.0574 | 1 |  | 15:11 | 42.28 |  | 584.6834 | 0 | 584.0574 | 49.5667 | 49.5669 | 0.0090427 | 0.40545 | 584.4629 |  | 29.2824 | 0 | 29.2824 | 49.5 | 1.2372 | 4.0414 | 30.241 | 1 | 0 | 30.241 |  | 30.241 | 0 | 30.0379
49.5671 | 0 | 584.0574 | 584.0574 | 1 |  | 15:11 | 42.3 |  | 584.6848 | 0 | 584.0574 | 49.5667 | 49.5673 | 0.013238 | 0.59358 | 584.651 |  | 29.4705 | 0 | 29.4705 | 49.5 | 1.2372 | 4.0414 | 30.4291 | 1 | 0 | 30.4291 |  | 30.4291 | 0 | 30.2463
49.5671 | 0 | 584.0574 | 584.0574 | 1 |  | 15:11 | 42.32 |  | 584.6861 | 0 | 584.0574 | 49.5668 | 49.5676 | 0.015315 | 0.68666 | 584.7441 |  | 29.5636 | 0 | 29.5636 | 49.5 | 1.2372 | 4.0414 | 30.5222 | 1 | 0 | 30.5222 |  | 30.5222 | 0 | 30.4318
49.5671 | 0 | 584.0574 | 584.0574 | 1 |  | 15:11 | 42.34 |  | 584.6875 | 0 | 584.0574 | 49.5668 | 49.5679 | 0.013783 | 0.618 | 584.6754 |  | 29.4949 | 0 | 29.4949 | 49.5 | 1.2372 | 4.0414 | 30.4535 | 1 | 0 | 30.4535 |  | 30.4535 | 0 | 30.5202
49.5671 | 0 | 584.0574 | 584.0574 | 1 |  | 15:11 | 42.36 |  | 584.6889 | 0 | 584.0574 | 49.5668 | 49.5682 | 0.012405 | 0.5562 | 584.6136 |  | 29.4331 | 0 | 29.4331 | 49.5 | 1.2372 | 4.0414 | 30.3917 | 1 | 0 | 30.3917 |  | 30.3917 | 0 | 30.4518
49.5671 | 0 | 584.3829 | 584.3829 | 1 |  | 15:11 | 42.38 |  | 584.6903 | 0 | 584.3829 | 49.5668 | 49.5684 | 0.011164 | 0.50058 | 584.8835 |  | 29.703 | 0 | 29.703 | 49.5 | 1.2372 | 4.0414 | 30.6616 | 1 | 0 | 30.6616 |  | 30.6616 | 0 | 30.3994
49.5671 | 0 | 584.0574 | 584.0574 | 1 |  | 15:11 | 42.4 |  | 584.6916 | 0 | 584.0574 | 49.5669 | 49.5686 | 0.010048 | 0.45052 | 584.5079 |  | 29.3275 | 0 | 29.3275 | 49.5 | 1.2372 | 4.0414 | 30.286 | 1 | 0 | 30.286 |  | 30.286 | 0 | 30.6509
49.5671 | 0 | 584.0574 | 584.0574 | 1 |  | 15:11 | 42.42 |  | 584.693 | 0 | 584.0574 | 49.5669 | 49.5688 | 0.0090431 | 0.40547 | 584.4629 |  | 29.2824 | 0 | 29.2824 | 49.5 | 1.2372 | 4.0414 | 30.241 | 1 | 0 | 30.241 |  | 30.241 | 0 | 30.2848
49.5671 | 0 | 584.0574 | 584.0574 | 1 |  | 15:11 | 42.44 |  | 584.6944 | 0 | 584.0574 | 49.5669 | 49.569 | 0.0081388 | 0.36492 | 584.4223 |  | 29.2419 | 0 | 29.2419 | 49.5 | 1.2372 | 4.0414 | 30.2004 | 1 | 0 | 30.2004 |  | 30.2004 | 0 | 30.2398
49.5671 | 0 | 584.0574 | 584.0574 | 1 |  | 15:11 | 42.46 |  | 584.6957 | 0 | 584.0574 | 49.5669 | 49.5691 | 0.0073249 | 0.32843 | 584.3858 |  | 29.2054 | 0 | 29.2054 | 49.5 | 1.2372 | 4.0414 | 30.1639 | 1 | 0 | 30.1639 |  | 30.1639 | 0 | 30.1994
49.5705 | 0 | 584.0574 | 584.0574 | 1 |  | 15:11 | 42.48 |  | 584.6971 | 0 | 584.0574 | 49.5673 | 49.5693 | 0.0065924 | 0.29561 | 584.353 |  | 29.1726 | 0 | 29.1726 | 49.5 | 1.2522 | 3.9929 | 30.1797 | 1 | 0 | 30.1797 |  | 30.1797 | 0 | 30.1644
49.5705 | 0 | 583.4062 | 583.4062 | 1 |  | 15:11 | 42.5 |  | 584.6985 | 0 | 583.4062 | 49.5676 | 49.5694 | 0.0059332 | 0.26605 | 583.6722 |  | 28.4918 | 0 | 28.4918 | 49.5 | 1.2522 | 3.9929 | 29.4989 | 1 | 0 | 29.4989 |  | 29.4989 | 0 | 30.1602
49.5705 | 0 | 583.7318 | 583.7318 | 1 |  | 15:11 | 42.52 |  | 584.6998 | 0 | 583.7318 | 49.5679 | 49.5695 | 0.0053399 | 0.23944 | 583.9712 |  | 28.7908 | 0 | 28.7908 | 49.5 | 1.2522 | 3.9929 | 29.7979 | 1 | 0 | 29.7979 |  | 29.7979 | 0 | 29.5075
49.5705 | 0 | 584.0574 | 584.0574 | 1 |  | 15:11 | 42.54 |  | 584.7012 | 0 | 584.0574 | 49.5682 | 49.5696 | 0.0048059 | 0.2155 | 584.2729 |  | 29.0924 | 0 | 29.0924 | 49.5 | 1.2522 | 3.9929 | 30.0996 | 1 | 0 | 30.0996 |  | 30.0996 | 0 | 29.8066
49.5705 | 0 | 584.0574 | 584.0574 | 1 |  | 15:11 | 42.56 |  | 584.7026 | 0 | 584.0574 | 49.5684 | 49.5697 | 0.0043253 | 0.19395 | 584.2513 |  | 29.0709 | 0 | 29.0709 | 49.5 | 1.2522 | 3.9929 | 30.078 | 1 | 0 | 30.078 |  | 30.078 | 0 | 30.099
49.5705 | 0 | 584.0574 | 584.0574 | 1 |  | 15:11 | 42.58 |  | 584.704 | 0 | 584.0574 | 49.5686 | 49.5698 | 0.0038928 | 0.17455 | 584.232 |  | 29.0515 | 0 | 29.0515 | 49.5 | 1.2522 | 3.9929 | 30.0586 | 1 | 0 | 30.0586 |  | 30.0586 | 0 | 30.0775
49.5705 | 0 | 584.0574 | 584.0574 | 1 |  | 15:11 | 42.6 |  | 584.7053 | 0 | 584.0574 | 49.5688 | 49.5698 | 0.0035035 | 0.1571 | 584.2145 |  | 29.034 | 0 | 29.034 | 49.5 | 1.2522 | 3.9929 | 30.0412 | 1 | 0 | 30.0412 |  | 30.0412 | 0 | 30.0581
49.5705 | 0 | 584.3829 | 584.3829 | 1 |  | 15:11 | 42.62 |  | 584.7067 | 0 | 584.3829 | 49.569 | 49.5699 | 0.0031531 | 0.14139 | 584.5243 |  | 29.3438 | 0 | 29.3438 | 49.5 | 1.2522 | 3.9929 | 30.351 | 1 | 0 | 30.351 |  | 30.351 | 0 | 30.05
49.5705 | 0 | 584.3829 | 584.3829 | 1 |  | 15:11 | 42.64 |  | 584.7081 | 0 | 584.3829 | 49.5691 | 49.57 | 0.0028378 | 0.12725 | 584.5101 |  | 29.3297 | 0 | 29.3297 | 49.5 | 1.2522 | 3.9929 | 30.3368 | 1 | 0 | 30.3368 |  | 30.3368 | 0 | 30.3506
49.5705 | 0 | 584.0574 | 584.0574 | 1 |  | 15:11 | 42.66 |  | 584.7094 | 0 | 584.0574 | 49.5693 | 49.57 | 0.002554 | 0.11452 | 584.1719 |  | 28.9915 | 0 | 28.9915 | 49.5 | 1.2522 | 3.9929 | 29.9986 | 1 | 0 | 29.9986 |  | 29.9986 | 0 | 30.3272
49.5705 | 0 | 584.7085 | 584.7085 | 1 |  | 15:11 | 42.68 |  | 584.7108 | 0 | 584.7085 | 49.5694 | 49.5701 | 0.0022986 | 0.10307 | 584.8116 |  | 29.6311 | 0 | 29.6311 | 49.5 | 1.2522 | 3.9929 | 30.6383 | 1 | 0 | 30.6383 |  | 30.6383 | 0 | 30.0169
49.5705 | 0 | 584.3829 | 584.3829 | 1 |  | 15:11 | 42.7 |  | 584.7122 | 0 | 584.3829 | 49.5695 | 49.5701 | 0.0020688 | 0.092765 | 584.4757 |  | 29.2952 | 0 | 29.2952 | 49.5 | 1.2522 | 3.9929 | 30.3024 | 1 | 0 | 30.3024 |  | 30.3024 | 0 | 30.6287
49.5705 | 0 | 584.0574 | 584.0574 | 1 |  | 15:11 | 42.72 |  | 584.7135 | 0 | 584.0574 | 49.5696 | 49.5701 | 0.0018619 | 0.083488 | 584.1409 |  | 28.9604 | 0 | 28.9604 | 49.5 | 1.2522 | 3.9929 | 29.9676 | 1 | 0 | 29.9676 |  | 29.9676 | 0 | 30.2928
49.5705 | 0 | 584.0574 | 584.0574 | 1 |  | 15:11 | 42.74 |  | 584.7149 | 0 | 584.0574 | 49.5697 | 49.5702 | 0.0016757 | 0.075139 | 584.1325 |  | 28.9521 | 0 | 28.9521 | 49.5 | 1.2522 | 3.9929 | 29.9592 | 1 | 0 | 29.9592 |  | 29.9592 | 0 | 29.9673
49.5705 | 0 | 584.0574 | 584.0574 | 1 |  | 15:11 | 42.76 |  | 584.7163 | 0 | 584.0574 | 49.5698 | 49.5702 | 0.0015081 | 0.067625 | 584.125 |  | 28.9446 | 0 | 28.9446 | 49.5 | 1.2522 | 3.9929 | 29.9517 | 1 | 0 | 29.9517 |  | 29.9517 | 0 | 29.959
49.5705 | 0 | 584.3829 | 584.3829 | 1 |  | 15:11 | 42.78 |  | 584.7177 | 0 | 584.3829 | 49.5698 | 49.5702 | 0.0013573 | 0.060863 | 584.4438 |  | 29.2633 | 0 | 29.2633 | 49.5 | 1.2522 | 3.9929 | 30.2705 | 1 | 0 | 30.2705 |  | 30.2705 | 0 | 29.9608
49.5705 | 0 | 584.0574 | 584.0574 | 1 |  | 15:11 | 42.8 |  | 584.719 | 0 | 584.0574 | 49.5699 | 49.5703 | 0.0012216 | 0.054777 | 584.1122 |  | 28.9317 | 0 | 28.9317 | 49.5 | 1.2522 | 3.9929 | 29.9389 | 1 | 0 | 29.9389 |  | 29.9389 | 0 | 30.261
49.5705 | 0 | 584.0574 | 584.0574 | 1 |  | 15:11 | 42.82 |  | 584.7204 | 0 | 584.0574 | 49.57 | 49.5703 | 0.0010994 | 0.049299 | 584.1067 |  | 28.9262 | 0 | 28.9262 | 49.5 | 1.2522 | 3.9929 | 29.9334 | 1 | 0 | 29.9334 |  | 29.9334 | 0 | 29.9387
49.5705 | 0 | 584.0574 | 584.0574 | 1 |  | 15:11 | 42.84 |  | 584.7218 | 0 | 584.0574 | 49.57 | 49.5703 | 0.00098949 | 0.044369 | 584.1018 |  | 28.9213 | 0 | 28.9213 | 49.5 | 1.2522 | 3.9929 | 29.9285 | 1 | 0 | 29.9285 |  | 29.9285 | 0 | 29.9332
49.5705 | 0 | 584.0574 | 584.0574 | 1 |  | 15:11 | 42.86 |  | 584.7231 | 0 | 584.0574 | 49.5701 | 49.5703 | 0.00089054 | 0.039932 | 584.0973 |  | 28.9169 | 0 | 28.9169 | 49.5 | 1.2522 | 3.9929 | 29.924 | 1 | 0 | 29.924 |  | 29.924 | 0 | 29.9283
49.5705 | 0 | 583.7318 | 583.7318 | 1 |  | 15:11 | 42.88 |  | 584.7245 | 0 | 583.7318 | 49.5701 | 49.5703 | 0.00080149 | 0.035939 | 583.7677 |  | 28.5873 | 0 | 28.5873 | 49.5 | 1.2522 | 3.9929 | 29.5944 | 1 | 0 | 29.5944 |  | 29.5944 | 0 | 29.9146
49.5705 | 0 | 583.7318 | 583.7318 | 1 |  | 15:11 | 42.9 |  | 584.7259 | 0 | 583.7318 | 49.5701 | 49.5704 | 0.00072134 | 0.032345 | 583.7641 |  | 28.5837 | 0 | 28.5837 | 49.5 | 1.2522 | 3.9929 | 29.5908 | 1 | 0 | 29.5908 |  | 29.5908 | 0 | 29.5943
49.5705 | 0 | 584.0574 | 584.0574 | 1 |  | 15:11 | 42.92 |  | 584.7272 | 0 | 584.0574 | 49.5702 | 49.5704 | 0.0006492 | 0.02911 | 584.0865 |  | 28.9061 | 0 | 28.9061 | 49.5 | 1.2522 | 3.9929 | 29.9132 | 1 | 0 | 29.9132 |  | 29.9132 | 0 | 29.6
49.5705 | 0 | 584.0574 | 584.0574 | 1 |  | 15:11 | 42.94 |  | 584.7286 | 0 | 584.0574 | 49.5702 | 49.5704 | 0.00058428 | 0.026199 | 584.0836 |  | 28.9031 | 0 | 28.9031 | 49.5 | 1.2522 | 3.9929 | 29.9103 | 1 | 0 | 29.9103 |  | 29.9103 | 0 | 29.9131
49.5705 | 0 | 583.7318 | 583.7318 | 1 |  | 15:11 | 42.96 |  | 584.73 | 0 | 583.7318 | 49.5702 | 49.5704 | 0.00052586 | 0.02358 | 583.7554 |  | 28.5749 | 0 | 28.5749 | 49.5 | 1.2522 | 3.9929 | 29.5821 | 1 | 0 | 29.5821 |  | 29.5821 | 0 | 29.9009
49.5705 | 0 | 584.0574 | 584.0574 | 1 |  | 15:11 | 42.98 |  | 584.7314 | 0 | 584.0574 | 49.5703 | 49.5704 | 0.00047327 | 0.021222 | 584.0786 |  | 28.8982 | 0 | 28.8982 | 49.5 | 1.2522 | 3.9929 | 29.9053 | 1 | 0 | 29.9053 |  | 29.9053 | 0 | 29.5913
49.5705 | 0 | 584.0574 | 584.0574 | 1 |  | 15:11 | 43 |  | 584.7327 | 0 | 584.0574 | 49.5703 | 49.5704 | 0.00042594 | 0.019099 | 584.0765 |  | 28.896 | 0 | 28.896 | 49.5 | 1.2522 | 3.9929 | 29.9032 | 1 | 0 | 29.9032 |  | 29.9032 | 0 | 29.9053
49.5705 | 0 | 583.7318 | 583.7318 | 1 |  | 15:11 | 43.02 |  | 584.7341 | 0 | 583.7318 | 49.5703 | 49.5704 | 0.00038335 | 0.017189 | 583.749 |  | 28.5685 | 0 | 28.5685 | 49.5 | 1.2522 | 3.9929 | 29.5757 | 1 | 0 | 29.5757 |  | 29.5757 | 0 | 29.8938
49.5705 | 0 | 584.0574 | 584.0574 | 1 |  | 15:11 | 43.04 |  | 584.7355 | 0 | 584.0574 | 49.5703 | 49.5704 | 0.00034501 | 0.015471 | 584.0729 |  | 28.8924 | 0 | 28.8924 | 49.5 | 1.2522 | 3.9929 | 29.8996 | 1 | 0 | 29.8996 |  | 29.8996 | 0 | 29.5849
49.5705 | 0 | 583.4062 | 583.4062 | 1 |  | 15:11 | 43.06 |  | 584.7368 | 0 | 583.4062 | 49.5703 | 49.5704 | 0.00031051 | 0.013923 | 583.4201 |  | 28.2397 | 0 | 28.2397 | 49.5 | 1.2522 | 3.9929 | 29.2468 | 1 | 0 | 29.2468 |  | 29.2468 | 0 | 29.8809
49.5705 | 0 | 583.7318 | 583.7318 | 1 |  | 15:11 | 43.08 |  | 584.7382 | 0 | 583.7318 | 49.5704 | 49.5704 | 0.00027946 | 0.012531 | 583.7443 |  | 28.5639 | 0 | 28.5639 | 49.5 | 1.2522 | 3.9929 | 29.571 | 1 | 0 | 29.571 |  | 29.571 | 0 | 29.2561
49.5705 | 0 | 583.0807 | 583.0807 | 1 |  | 15:11 | 43.1 |  | 584.7396 | 0 | 583.0807 | 49.5704 | 49.5705 | 0.00025151 | 0.011278 | 583.092 |  | 27.9115 | 0 | 27.9115 | 49.5 | 1.2522 | 3.9929 | 28.9187 | 1 | 0 | 28.9187 |  | 28.9187 | 0 | 29.5524
49.5705 | 0 | 583.4062 | 583.4062 | 1 |  | 15:11 | 43.12 |  | 584.7409 | 0 | 583.4062 | 49.5704 | 49.5705 | 0.00022636 | 0.01015 | 583.4164 |  | 28.2359 | 0 | 28.2359 | 49.5 | 1.2522 | 3.9929 | 29.243 | 1 | 0 | 29.243 |  | 29.243 | 0 | 28.9279
49.5705 | 0 | 583.4062 | 583.4062 | 1 |  | 15:11 | 43.14 |  | 584.7423 | 0 | 583.4062 | 49.5704 | 49.5705 | 0.00020373 | 0.0091352 | 583.4153 |  | 28.2349 | 0 | 28.2349 | 49.5 | 1.2522 | 3.9929 | 29.242 | 1 | 0 | 29.242 |  | 29.242 | 0 | 29.243
49.5705 | 0 | 583.0807 | 583.0807 | 1 |  | 15:11 | 43.16 |  | 584.7437 | 0 | 583.0807 | 49.5704 | 49.5705 | 0.00018335 | 0.0082217 | 583.0889 |  | 27.9085 | 0 | 27.9085 | 49.5 | 1.2522 | 3.9929 | 28.9156 | 1 | 0 | 28.9156 |  | 28.9156 | 0 | 29.2327
49.5705 | 0 | 583.0807 | 583.0807 | 1 |  | 15:11 | 43.18 |  | 584.7451 | 0 | 583.0807 | 49.5704 | 49.5705 | 0.00016502 | 0.0073995 | 583.0881 |  | 27.9076 | 0 | 27.9076 | 49.5 | 1.2522 | 3.9929 | 28.9148 | 1 | 0 | 28.9148 |  | 28.9148 | 0 | 28.9156
49.5705 | 0 | 583.0807 | 583.0807 | 1 |  | 15:11 | 43.2 |  | 584.7464 | 0 | 583.0807 | 49.5704 | 49.5705 | 0.00014852 | 0.0066595 | 583.0874 |  | 27.9069 | 0 | 27.9069 | 49.5 | 1.2522 | 3.9929 | 28.914 | 1 | 0 | 28.914 |  | 28.914 | 0 | 28.9148
49.5705 | 0 | 583.0807 | 583.0807 | 1 |  | 15:11 | 43.22 |  | 584.7478 | 0 | 583.0807 | 49.5704 | 49.5705 | 0.00013367 | 0.0059936 | 583.0867 |  | 27.9062 | 0 | 27.9062 | 49.5 | 1.2522 | 3.9929 | 28.9134 | 1 | 0 | 28.9134 |  | 28.9134 | 0 | 28.914
49.5705 | 0 | 583.0807 | 583.0807 | 1 |  | 15:11 | 43.24 |  | 584.7492 | 0 | 583.0807 | 49.5704 | 49.5705 | 0.0001203 | 0.0053942 | 583.0861 |  | 27.9056 | 0 | 27.9056 | 49.5 | 1.2522 | 3.9929 | 28.9128 | 1 | 0 | 28.9128 |  | 28.9128 | 0 | 28.9134
49.5705 | 0 | 583.0807 | 583.0807 | 1 |  | 15:11 | 43.26 |  | 584.7505 | 0 | 583.0807 | 49.5704 | 49.5705 | 0.00010827 | 0.0048548 | 583.0856 |  | 27.9051 | 0 | 27.9051 | 49.5 | 1.2522 | 3.9929 | 28.9122 | 1 | 0 | 28.9122 |  | 28.9122 | 0 | 28.9128
49.5705 | 0 | 582.7551 | 582.7551 | 1 |  | 15:11 | 43.28 |  | 584.7519 | 0 | 582.7551 | 49.5705 | 49.5705 | 0.0035974 | 0.16131 | 582.9164 |  | 27.736 | 0 | 27.736 | 49.5 | 1.2522 | 3.9929 | 28.7431 | 1 | 0 | 28.7431 |  | 28.7431 | 0 | 28.9074
49.5705 | 0 | 583.0807 | 583.0807 | 1 |  | 15:11 | 43.3 |  | 584.7533 | 0 | 583.0807 | 49.5705 | 49.5705 | 0.0084877 | 0.38059 | 583.4613 |  | 28.2808 | 0 | 28.2808 | 49.5 | 1.2522 | 3.9929 | 29.288 | 1 | 0 | 29.288 |  | 29.288 | 0 | 28.7587
49.5705 | 0 | 582.4296 | 582.4296 | 1 |  | 15:11 | 43.32 |  | 584.7546 | 0 | 582.4296 | 49.5705 | 49.5708 | 0.012889 | 0.57794 | 583.0075 |  | 27.8271 | 0 | 27.8271 | 49.5 | 1.2522 | 3.9929 | 28.8342 | 1 | 0 | 28.8342 |  | 28.8342 | 0 | 29.275
49.5705 | 0 | 582.7551 | 582.7551 | 1 |  | 15:11 | 43.34 |  | 584.756 | 0 | 582.7551 | 49.5705 | 49.5712 | 0.0151 | 0.67709 | 583.4322 |  | 28.2517 | 0 | 28.2517 | 49.5 | 1.2522 | 3.9929 | 29.2589 | 1 | 0 | 29.2589 |  | 29.2589 | 0 | 28.8464
49.5705 | 0 | 583.4062 | 583.4062 | 1 |  | 15:11 | 43.36 |  | 584.7574 | 0 | 583.4062 | 49.5705 | 49.5714 | 0.01359 | 0.60938 | 584.0156 |  | 28.8351 | 0 | 28.8351 | 49.5 | 1.2522 | 3.9929 | 29.8423 | 1 | 0 | 29.8423 |  | 29.8423 | 0 | 29.2755
49.5705 | 0 | 583.0807 | 583.0807 | 1 |  | 15:11 | 43.38 |  | 584.7588 | 0 | 583.0807 | 49.5705 | 49.5717 | 0.012231 | 0.54844 | 583.6291 |  | 28.4487 | 0 | 28.4487 | 49.5 | 1.2522 | 3.9929 | 29.4558 | 1 | 0 | 29.4558 |  | 29.4558 | 0 | 29.8312
49.5705 | 0 | 583.0807 | 583.0807 | 1 |  | 15:11 | 43.4 |  | 584.7601 | 0 | 583.0807 | 49.5705 | 49.5719 | 0.011008 | 0.4936 | 583.5743 |  | 28.3938 | 0 | 28.3938 | 49.5 | 1.2522 | 3.9929 | 29.401 | 1 | 0 | 29.401 |  | 29.401 | 0 | 29.4543
49.5705 | 0 | 583.0807 | 583.0807 | 1 |  | 15:11 | 43.42 |  | 584.7615 | 0 | 583.0807 | 49.5705 | 49.5721 | 0.0099071 | 0.44424 | 583.5249 |  | 28.3445 | 0 | 28.3445 | 49.5 | 1.2522 | 3.9929 | 29.3516 | 1 | 0 | 29.3516 |  | 29.3516 | 0 | 29.3996
49.5705 | 0 | 583.0807 | 583.0807 | 1 |  | 15:11 | 43.44 |  | 584.7629 | 0 | 583.0807 | 49.5705 | 49.5723 | 0.0089164 | 0.39981 | 583.4805 |  | 28.3001 | 0 | 28.3001 | 49.5 | 1.2522 | 3.9929 | 29.3072 | 1 | 0 | 29.3072 |  | 29.3072 | 0 | 29.3504
49.5705 | 0 | 583.0807 | 583.0807 | 1 |  | 15:11 | 43.46 |  | 584.7642 | 0 | 583.0807 | 49.5705 | 49.5725 | 0.0080248 | 0.35983 | 583.4405 |  | 28.2601 | 0 | 28.2601 | 49.5 | 1.2522 | 3.9929 | 29.2672 | 1 | 0 | 29.2672 |  | 29.2672 | 0 | 29.3061
49.5705 | 0 | 583.0807 | 583.0807 | 1 |  | 15:11 | 43.48 |  | 584.7656 | 0 | 583.0807 | 49.5705 | 49.5726 | 0.0072223 | 0.32385 | 583.4046 |  | 28.2241 | 0 | 28.2241 | 49.5 | 1.2522 | 3.9929 | 29.2312 | 1 | 0 | 29.2312 |  | 29.2312 | 0 | 29.2662
49.574 | 0 | 583.0807 | 583.0807 | 1 |  | 15:11 | 43.5 |  | 584.767 | 0 | 583.0807 | 49.5708 | 49.5728 | 0.0099001 | 0.44395 | 583.5247 |  | 28.3442 | 0 | 28.3442 | 49.5 | 1.2681 | 3.9429 | 29.4013 | 1 | 0 | 29.4013 |  | 29.4013 | 0 | 29.2361
49.574 | 0 | 583.0807 | 583.0807 | 1 |  | 15:11 | 43.52 |  | 584.7683 | 0 | 583.0807 | 49.5712 | 49.5729 | 0.01401 | 0.62826 | 583.709 |  | 28.5285 | 0 | 28.5285 | 49.5 | 1.2681 | 3.9429 | 29.5856 | 1 | 0 | 29.5856 |  | 29.5856 | 0 | 29.4066
49.574 | 0 | 583.0807 | 583.0807 | 1 |  | 15:11 | 43.54 |  | 584.7697 | 0 | 583.0807 | 49.5714 | 49.5733 | 0.017709 | 0.79414 | 583.8748 |  | 28.6944 | 0 | 28.6944 | 49.5 | 1.2681 | 3.9429 | 29.7515 | 1 | 0 | 29.7515 |  | 29.7515 | 0 | 29.5904
49.574 | 0 | 583.0807 | 583.0807 | 1 |  | 15:11 | 43.56 |  | 584.7711 | 0 | 583.0807 | 49.5717 | 49.5738 | 0.019338 | 0.86719 | 583.9479 |  | 28.7674 | 0 | 28.7674 | 49.5 | 1.2681 | 3.9429 | 29.8246 | 1 | 0 | 29.8246 |  | 29.8246 | 0 | 29.7536
49.574 | 0 | 583.0807 | 583.0807 | 1 |  | 15:11 | 43.58 |  | 584.7725 | 0 | 583.0807 | 49.5719 | 49.5741 | 0.017404 | 0.78047 | 583.8612 |  | 28.6807 | 0 | 28.6807 | 49.5 | 1.2681 | 3.9429 | 29.7379 | 1 | 0 | 29.7379 |  | 29.7379 | 0 | 29.8221
49.574 | 0 | 583.0807 | 583.0807 | 1 |  | 15:11 | 43.6 |  | 584.7738 | 0 | 583.0807 | 49.5721 | 49.5744 | 0.015664 | 0.70242 | 583.7831 |  | 28.6027 | 0 | 28.6027 | 49.5 | 1.2681 | 3.9429 | 29.6598 | 1 | 0 | 29.6598 |  | 29.6598 | 0 | 29.7356
49.574 | 0 | 583.0807 | 583.0807 | 1 |  | 15:11 | 43.62 |  | 584.7752 | 0 | 583.0807 | 49.5723 | 49.5747 | 0.014098 | 0.63218 | 583.7129 |  | 28.5324 | 0 | 28.5324 | 49.5 | 1.2681 | 3.9429 | 29.5896 | 1 | 0 | 29.5896 |  | 29.5896 | 0 | 29.6578
49.574 | 0 | 582.7551 | 582.7551 | 1 |  | 15:11 | 43.64 |  | 584.7766 | 0 | 582.7551 | 49.5725 | 49.575 | 0.012688 | 0.56896 | 583.3241 |  | 28.1436 | 0 | 28.1436 | 49.5 | 1.2681 | 3.9429 | 29.2008 | 1 | 0 | 29.2008 |  | 29.2008 | 0 | 29.5785
49.574 | 0 | 582.4296 | 582.4296 | 1 |  | 15:11 | 43.66 |  | 584.7779 | 0 | 582.4296 | 49.5726 | 49.5752 | 0.011419 | 0.51207 | 582.9417 |  | 27.7612 | 0 | 27.7612 | 49.5 | 1.2681 | 3.9429 | 28.8184 | 1 | 0 | 28.8184 |  | 28.8184 | 0 | 29.1898
49.574 | 0 | 582.4296 | 582.4296 | 1 |  | 15:11 | 43.68 |  | 584.7793 | 0 | 582.4296 | 49.5728 | 49.5755 | 0.010277 | 0.46086 | 582.8905 |  | 27.71 | 0 | 27.71 | 49.5 | 1.2681 | 3.9429 | 28.7672 | 1 | 0 | 28.7672 |  | 28.7672 | 0 | 28.8169
49.574 | 0 | 582.104 | 582.104 | 1 |  | 15:11 | 43.7 |  | 584.7807 | 0 | 582.104 | 49.5729 | 49.5757 | 0.012749 | 0.57173 | 582.6757 |  | 27.4953 | 0 | 27.4953 | 49.5 | 1.2681 | 3.9429 | 28.5524 | 1 | 0 | 28.5524 |  | 28.5524 | 0 | 28.761
49.5774 | 0 | 582.4296 | 582.4296 | 1 |  | 15:11 | 43.72 |  | 584.782 | 0 | 582.4296 | 49.5733 | 49.5758 | 0.016724 | 0.75003 | 583.1796 |  | 27.9992 | 0 | 27.9992 | 49.5 | 1.2839 | 3.8943 | 29.1049 | 1 | 0 | 29.1049 |  | 29.1049 | 0 | 28.5682
49.5774 | 0 | 582.104 | 582.104 | 1 |  | 15:11 | 43.74 |  | 584.7834 | 0 | 582.104 | 49.5738 | 49.5763 | 0.020302 | 0.91047 | 583.0145 |  | 27.834 | 0 | 27.834 | 49.5 | 1.2839 | 3.8943 | 28.9397 | 1 | 0 | 28.9397 |  | 28.9397 | 0 | 29.1002
49.5774 | 0 | 582.4296 | 582.4296 | 1 |  | 15:11 | 43.76 |  | 584.7848 | 0 | 582.4296 | 49.5741 | 49.5768 | 0.021772 | 0.97639 | 583.406 |  | 28.2255 | 0 | 28.2255 | 49.5 | 1.2839 | 3.8943 | 29.3313 | 1 | 0 | 29.3313 |  | 29.3313 | 0 | 28.9509
49.5774 | 0 | 582.104 | 582.104 | 1 |  | 15:11 | 43.78 |  | 584.7862 | 0 | 582.104 | 49.5744 | 49.5772 | 0.019595 | 0.87875 | 582.9828 |  | 27.8023 | 0 | 27.8023 | 49.5 | 1.2839 | 3.8943 | 28.908 | 1 | 0 | 28.908 |  | 28.908 | 0 | 29.3192
49.5774 | 0 | 582.104 | 582.104 | 1 |  | 15:11 | 43.8 |  | 584.7875 | 0 | 582.104 | 49.5747 | 49.5776 | 0.017635 | 0.79088 | 582.8949 |  | 27.7144 | 0 | 27.7144 | 49.5 | 1.2839 | 3.8943 | 28.8201 | 1 | 0 | 28.8201 |  | 28.8201 | 0 | 28.9055
49.5774 | 0 | 582.104 | 582.104 | 1 |  | 15:11 | 43.82 |  | 584.7889 | 0 | 582.104 | 49.575 | 49.5779 | 0.015872 | 0.71179 | 582.8158 |  | 27.6353 | 0 | 27.6353 | 49.5 | 1.2839 | 3.8943 | 28.741 | 1 | 0 | 28.741 |  | 28.741 | 0 | 28.8179
49.5774 | 0 | 582.104 | 582.104 | 1 |  | 15:11 | 43.84 |  | 584.7903 | 0 | 582.104 | 49.5752 | 49.5782 | 0.014284 | 0.64061 | 582.7446 |  | 27.5642 | 0 | 27.5642 | 49.5 | 1.2839 | 3.8943 | 28.6699 | 1 | 0 | 28.6699 |  | 28.6699 | 0 | 28.739
49.5774 | 0 | 582.104 | 582.104 | 1 |  | 15:11 | 43.86 |  | 584.7916 | 0 | 582.104 | 49.5755 | 49.5785 | 0.012856 | 0.57655 | 582.6805 |  | 27.5001 | 0 | 27.5001 | 49.5 | 1.2839 | 3.8943 | 28.6058 | 1 | 0 | 28.6058 |  | 28.6058 | 0 | 28.668
49.5774 | 0 | 582.104 | 582.104 | 1 |  | 15:11 | 43.88 |  | 584.793 | 0 | 582.104 | 49.5757 | 49.5787 | 0.01157 | 0.51889 | 582.6229 |  | 27.4424 | 0 | 27.4424 | 49.5 | 1.2839 | 3.8943 | 28.5482 | 1 | 0 | 28.5482 |  | 28.5482 | 0 | 28.6042
49.5774 | 0 | 582.4296 | 582.4296 | 1 |  | 15:11 | 43.9 |  | 584.7944 | 0 | 582.4296 | 49.5758 | 49.5789 | 0.010413 | 0.467 | 582.8966 |  | 27.7162 | 0 | 27.7162 | 49.5 | 1.2839 | 3.8943 | 28.8219 | 1 | 0 | 28.8219 |  | 28.8219 | 0 | 28.556
49.5809 | 0 | 582.4296 | 582.4296 | 1 |  | 15:11 | 43.92 |  | 584.7957 | 0 | 582.4296 | 49.5763 | 49.5791 | 0.009372 | 0.42033 | 582.8499 |  | 27.6695 | 0 | 27.6695 | 49.5 | 1.3006 | 3.8443 | 28.8252 | 1 | 0 | 28.8252 |  | 28.8252 | 0 | 28.822
49.5809 | 0 | 582.104 | 582.104 | 1 |  | 15:11 | 43.94 |  | 584.7971 | 0 | 582.104 | 49.5768 | 49.5793 | 0.0084348 | 0.3783 | 582.4823 |  | 27.3018 | 0 | 27.3018 | 49.5 | 1.3006 | 3.8443 | 28.4576 | 1 | 0 | 28.4576 |  | 28.4576 | 0 | 28.8147
49.5809 | 0 | 582.104 | 582.104 | 1 |  | 15:11 | 43.96 |  | 584.7985 | 0 | 582.104 | 49.5772 | 49.5795 | 0.0075914 | 0.34047 | 582.4445 |  | 27.264 | 0 | 27.264 | 49.5 | 1.3006 | 3.8443 | 28.4197 | 1 | 0 | 28.4197 |  | 28.4197 | 0 | 28.4565
49.5809 | 0 | 582.4296 | 582.4296 | 1 |  | 15:11 | 43.98 |  | 584.7999 | 0 | 582.4296 | 49.5776 | 49.5796 | 0.0068322 | 0.30642 | 582.736 |  | 27.5556 | 0 | 27.5556 | 49.5 | 1.3006 | 3.8443 | 28.7113 | 1 | 0 | 28.7113 |  | 28.7113 | 0 | 28.4281
49.5809 | 0 | 581.7784 | 581.7784 | 1 |  | 15:11 | 44 |  | 584.8012 | 0 | 581.7784 | 49.5779 | 49.5797 | 0.009549 | 0.42827 | 582.2067 |  | 27.0262 | 0 | 27.0262 | 49.5 | 1.3006 | 3.8443 | 28.1819 | 1 | 0 | 28.1819 |  | 28.1819 | 0 | 28.6962
49.5809 | 0 | 582.104 | 582.104 | 1 |  | 15:11 | 44.02 |  | 584.8026 | 0 | 582.104 | 49.5782 | 49.5799 | 0.013694 | 0.61418 | 582.7182 |  | 27.5377 | 0 | 27.5377 | 49.5 | 1.3006 | 3.8443 | 28.6934 | 1 | 0 | 28.6934 |  | 28.6934 | 0 | 28.1965
49.5809 | 0 | 582.104 | 582.104 | 1 |  | 15:11 | 44.04 |  | 584.804 | 0 | 582.104 | 49.5785 | 49.5803 | 0.017425 | 0.78149 | 582.8855 |  | 27.705 | 0 | 27.705 | 49.5 | 1.3006 | 3.8443 | 28.8608 | 1 | 0 | 28.8608 |  | 28.8608 | 0 | 28.6982
49.5809 | 0 | 582.104 | 582.104 | 1 |  | 15:11 | 44.06 |  | 584.8053 | 0 | 582.104 | 49.5787 | 49.5807 | 0.019082 | 0.85583 | 582.9598 |  | 27.7794 | 0 | 27.7794 | 49.5 | 1.3006 | 3.8443 | 28.9351 | 1 | 0 | 28.9351 |  | 28.9351 | 0 | 28.8629
49.5809 | 0 | 582.104 | 582.104 | 1 |  | 15:11 | 44.08 |  | 584.8067 | 0 | 582.104 | 49.5789 | 49.5811 | 0.017174 | 0.77025 | 582.8742 |  | 27.6938 | 0 | 27.6938 | 49.5 | 1.3006 | 3.8443 | 28.8495 | 1 | 0 | 28.8495 |  | 28.8495 | 0 | 28.9326
49.5809 | 0 | 582.104 | 582.104 | 1 |  | 15:11 | 44.1 |  | 584.8081 | 0 | 582.104 | 49.5791 | 49.5814 | 0.015457 | 0.69322 | 582.7972 |  | 27.6168 | 0 | 27.6168 | 49.5 | 1.3006 | 3.8443 | 28.7725 | 1 | 0 | 28.7725 |  | 28.7725 | 0 | 28.8473
49.5809 | 0 | 582.104 | 582.104 | 1 |  | 15:11 | 44.12 |  | 584.8094 | 0 | 582.104 | 49.5793 | 49.5817 | 0.013911 | 0.6239 | 582.7279 |  | 27.5474 | 0 | 27.5474 | 49.5 | 1.3006 | 3.8443 | 28.7032 | 1 | 0 | 28.7032 |  | 28.7032 | 0 | 28.7705
49.5809 | 0 | 582.104 | 582.104 | 1 |  | 15:11 | 44.14 |  | 584.8108 | 0 | 582.104 | 49.5795 | 49.5819 | 0.01252 | 0.56151 | 582.6655 |  | 27.4851 | 0 | 27.4851 | 49.5 | 1.3006 | 3.8443 | 28.6408 | 1 | 0 | 28.6408 |  | 28.6408 | 0 | 28.7014
49.5809 | 0 | 582.104 | 582.104 | 1 |  | 15:11 | 44.16 |  | 584.8122 | 0 | 582.104 | 49.5796 | 49.5822 | 0.011268 | 0.50536 | 582.6094 |  | 27.4289 | 0 | 27.4289 | 49.5 | 1.3006 | 3.8443 | 28.5846 | 1 | 0 | 28.5846 |  | 28.5846 | 0 | 28.6392
49.5809 | 0 | 582.104 | 582.104 | 1 |  | 15:11 | 44.18 |  | 584.8136 | 0 | 582.104 | 49.5797 | 49.5824 | 0.010141 | 0.45482 | 582.5588 |  | 27.3784 | 0 | 27.3784 | 49.5 | 1.3006 | 3.8443 | 28.5341 | 1 | 0 | 28.5341 |  | 28.5341 | 0 | 28.5832
49.5809 | 0 | 582.104 | 582.104 | 1 |  | 15:11 | 44.2 |  | 584.8149 | 0 | 582.104 | 49.5799 | 49.5826 | 0.009127 | 0.40934 | 582.5133 |  | 27.3329 | 0 | 27.3329 | 49.5 | 1.3006 | 3.8443 | 28.4886 | 1 | 0 | 28.4886 |  | 28.4886 | 0 | 28.5328
49.5843 | 0 | 582.4296 | 582.4296 | 1 |  | 15:11 | 44.22 |  | 584.8163 | 0 | 582.4296 | 49.5803 | 49.5828 | 0.0082143 | 0.36843 | 582.798 |  | 27.6176 | 0 | 27.6176 | 49.5 | 1.3173 | 3.7957 | 28.8219 | 1 | 0 | 28.8219 |  | 28.8219 | 0 | 28.4981
49.5843 | 0 | 582.104 | 582.104 | 1 |  | 15:11 | 44.24 |  | 584.8177 | 0 | 582.104 | 49.5807 | 49.5829 | 0.0073928 | 0.33159 | 582.4356 |  | 27.2551 | 0 | 27.2551 | 49.5 | 1.3173 | 3.7957 | 28.4594 | 1 | 0 | 28.4594 |  | 28.4594 | 0 | 28.8115
49.5843 | 0 | 582.4296 | 582.4296 | 1 |  | 15:11 | 44.26 |  | 584.819 | 0 | 582.4296 | 49.5811 | 49.583 | 0.0066536 | 0.29843 | 582.728 |  | 27.5476 | 0 | 27.5476 | 49.5 | 1.3173 | 3.7957 | 28.7519 | 1 | 0 | 28.7519 |  | 28.7519 | 0 | 28.4678
49.5843 | 0 | 582.4296 | 582.4296 | 1 |  | 15:11 | 44.28 |  | 584.8204 | 0 | 582.4296 | 49.5814 | 49.5832 | 0.0059882 | 0.26859 | 582.6982 |  | 27.5177 | 0 | 27.5177 | 49.5 | 1.3173 | 3.7957 | 28.722 | 1 | 0 | 28.722 |  | 28.722 | 0 | 28.751
49.5843 | 0 | 582.4296 | 582.4296 | 1 |  | 15:11 | 44.3 |  | 584.8218 | 0 | 582.4296 | 49.5817 | 49.5833 | 0.0088894 | 0.39871 | 582.8283 |  | 27.6479 | 0 | 27.6479 | 49.5 | 1.3173 | 3.7957 | 28.8521 | 1 | 0 | 28.8521 |  | 28.8521 | 0 | 28.7257
49.5843 | 0 | 582.4296 | 582.4296 | 1 |  | 15:11 | 44.32 |  | 584.8231 | 0 | 582.4296 | 49.5819 | 49.5834 | 0.01325 | 0.59432 | 583.0239 |  | 27.8435 | 0 | 27.8435 | 49.5 | 1.3173 | 3.7957 | 29.0478 | 1 | 0 | 29.0478 |  | 29.0478 | 0 | 28.8577
49.5843 | 0 | 582.4296 | 582.4296 | 1 |  | 15:11 | 44.34 |  | 584.8245 | 0 | 582.4296 | 49.5822 | 49.5838 | 0.017175 | 0.77036 | 583.2 |  | 28.0195 | 0 | 28.0195 | 49.5 | 1.3173 | 3.7957 | 29.2238 | 1 | 0 | 29.2238 |  | 29.2238 | 0 | 29.0528
49.5843 | 0 | 582.7551 | 582.7551 | 1 |  | 15:11 | 44.36 |  | 584.8259 | 0 | 582.7551 | 49.5824 | 49.5842 | 0.018958 | 0.85031 | 583.6054 |  | 28.425 | 0 | 28.425 | 49.5 | 1.3173 | 3.7957 | 29.6292 | 1 | 0 | 29.6292 |  | 29.6292 | 0 | 29.2354
49.5843 | 0 | 582.104 | 582.104 | 1 |  | 15:11 | 44.38 |  | 584.8273 | 0 | 582.104 | 49.5826 | 49.5846 | 0.017062 | 0.76528 | 582.8693 |  | 27.6888 | 0 | 27.6888 | 49.5 | 1.3173 | 3.7957 | 28.8931 | 1 | 0 | 28.8931 |  | 28.8931 | 0 | 29.6082
49.5843 | 0 | 582.104 | 582.104 | 1 |  | 15:11 | 44.4 |  | 584.8286 | 0 | 582.104 | 49.5828 | 49.5849 | 0.015356 | 0.68875 | 582.7928 |  | 27.6123 | 0 | 27.6123 | 49.5 | 1.3173 | 3.7957 | 28.8166 | 1 | 0 | 28.8166 |  | 28.8166 | 0 | 28.8909
49.5843 | 0 | 582.104 | 582.104 | 1 |  | 15:11 | 44.42 |  | 584.83 | 0 | 582.104 | 49.5829 | 49.5852 | 0.01382 | 0.61988 | 582.7239 |  | 27.5434 | 0 | 27.5434 | 49.5 | 1.3173 | 3.7957 | 28.7477 | 1 | 0 | 28.7477 |  | 28.7477 | 0 | 28.8146
49.5843 | 0 | 582.104 | 582.104 | 1 |  | 15:11 | 44.44 |  | 584.8314 | 0 | 582.104 | 49.583 | 49.5855 | 0.012438 | 0.55789 | 582.6619 |  | 27.4814 | 0 | 27.4814 | 49.5 | 1.3173 | 3.7957 | 28.6857 | 1 | 0 | 28.6857 |  | 28.6857 | 0 | 28.7459
49.5843 | 0 | 582.104 | 582.104 | 1 |  | 15:11 | 44.46 |  | 584.8327 | 0 | 582.104 | 49.5832 | 49.5857 | 0.011194 | 0.5021 | 582.6061 |  | 27.4256 | 0 | 27.4256 | 49.5 | 1.3173 | 3.7957 | 28.6299 | 1 | 0 | 28.6299 |  | 28.6299 | 0 | 28.6841
49.5843 | 0 | 582.104 | 582.104 | 1 |  | 15:11 | 44.48 |  | 584.8341 | 0 | 582.104 | 49.5833 | 49.5859 | 0.010075 | 0.45189 | 582.5559 |  | 27.3754 | 0 | 27.3754 | 49.5 | 1.3173 | 3.7957 | 28.5797 | 1 | 0 | 28.5797 |  | 28.5797 | 0 | 28.6285
49.5843 | 0 | 582.104 | 582.104 | 1 |  | 15:11 | 44.5 |  | 584.8355 | 0 | 582.104 | 49.5834 | 49.5861 | 0.0090675 | 0.4067 | 582.5107 |  | 27.3302 | 0 | 27.3302 | 49.5 | 1.3173 | 3.7957 | 28.5345 | 1 | 0 | 28.5345 |  | 28.5345 | 0 | 28.5784
49.5878 | 0 | 582.104 | 582.104 | 1 |  | 15:11 | 44.52 |  | 584.8368 | 0 | 582.104 | 49.5838 | 49.5863 | 0.0081607 | 0.36606 | 582.4701 |  | 27.2896 | 0 | 27.2896 | 49.5 | 1.3349 | 3.7457 | 28.5439 | 1 | 0 | 28.5439 |  | 28.5439 | 0 | 28.5348
49.5878 | 0 | 582.104 | 582.104 | 1 |  | 15:11 | 44.54 |  | 584.8382 | 0 | 582.104 | 49.5842 | 49.5864 | 0.0073447 | 0.32945 | 582.4335 |  | 27.253 | 0 | 27.253 | 49.5 | 1.3349 | 3.7457 | 28.5073 | 1 | 0 | 28.5073 |  | 28.5073 | 0 | 28.5428
49.5878 | 0 | 581.7784 | 581.7784 | 1 |  | 15:11 | 44.56 |  | 584.8396 | 0 | 581.7784 | 49.5846 | 49.5866 | 0.0066102 | 0.29651 | 582.0749 |  | 26.8945 | 0 | 26.8945 | 49.5 | 1.3349 | 3.7457 | 28.1487 | 1 | 0 | 28.1487 |  | 28.1487 | 0 | 28.497
49.5878 | 0 | 582.4296 | 582.4296 | 1 |  | 15:11 | 44.58 |  | 584.841 | 0 | 582.4296 | 49.5849 | 49.5867 | 0.0059492 | 0.26686 | 582.6965 |  | 27.516 | 0 | 27.516 | 49.5 | 1.3349 | 3.7457 | 28.7703 | 1 | 0 | 28.7703 |  | 28.7703 | 0 | 28.1665
49.5878 | 0 | 582.104 | 582.104 | 1 |  | 15:11 | 44.6 |  | 584.8423 | 0 | 582.104 | 49.5852 | 49.5868 | 0.0053543 | 0.24017 | 582.3442 |  | 27.1637 | 0 | 27.1637 | 49.5 | 1.3349 | 3.7457 | 28.418 | 1 | 0 | 28.418 |  | 28.418 | 0 | 28.7602
49.5878 | 0 | 582.104 | 582.104 | 1 |  | 15:11 | 44.62 |  | 584.8437 | 0 | 582.104 | 49.5855 | 49.5869 | 0.0048188 | 0.21615 | 582.3202 |  | 27.1397 | 0 | 27.1397 | 49.5 | 1.3349 | 3.7457 | 28.394 | 1 | 0 | 28.394 |  | 28.394 | 0 | 28.4173
49.5878 | 0 | 582.104 | 582.104 | 1 |  | 15:11 | 44.64 |  | 584.8451 | 0 | 582.104 | 49.5857 | 49.587 | 0.004337 | 0.19454 | 582.2985 |  | 27.1181 | 0 | 27.1181 | 49.5 | 1.3349 | 3.7457 | 28.3724 | 1 | 0 | 28.3724 |  | 28.3724 | 0 | 28.3934
49.5878 | 0 | 582.4296 | 582.4296 | 1 |  | 15:11 | 44.66 |  | 584.8464 | 0 | 582.4296 | 49.5859 | 49.5871 | 0.0039033 | 0.17508 | 582.6047 |  | 27.4242 | 0 | 27.4242 | 49.5 | 1.3349 | 3.7457 | 28.6785 | 1 | 0 | 28.6785 |  | 28.6785 | 0 | 28.3811
49.5878 | 0 | 582.7551 | 582.7551 | 1 |  | 15:11 | 44.68 |  | 584.8478 | 0 | 582.7551 | 49.5861 | 49.5871 | 0.0035129 | 0.15758 | 582.9127 |  | 27.7322 | 0 | 27.7322 | 49.5 | 1.3349 | 3.7457 | 28.9865 | 1 | 0 | 28.9865 |  | 28.9865 | 0 | 28.6873
49.5878 | 0 | 582.4296 | 582.4296 | 1 |  | 15:11 | 44.7 |  | 584.8492 | 0 | 582.4296 | 49.5863 | 49.5872 | 0.0031616 | 0.14182 | 582.5714 |  | 27.391 | 0 | 27.391 | 49.5 | 1.3349 | 3.7457 | 28.6453 | 1 | 0 | 28.6453 |  | 28.6453 | 0 | 28.9768
49.5878 | 0 | 582.7551 | 582.7551 | 1 |  | 15:11 | 44.72 |  | 584.8505 | 0 | 582.7551 | 49.5864 | 49.5873 | 0.0028455 | 0.12764 | 582.8827 |  | 27.7023 | 0 | 27.7023 | 49.5 | 1.3349 | 3.7457 | 28.9566 | 1 | 0 | 28.9566 |  | 28.9566 | 0 | 28.6541
49.5878 | 0 | 582.4296 | 582.4296 | 1 |  | 15:11 | 44.74 |  | 584.8519 | 0 | 582.4296 | 49.5866 | 49.5873 | 0.0025609 | 0.11487 | 582.5445 |  | 27.364 | 0 | 27.364 | 49.5 | 1.3349 | 3.7457 | 28.6183 | 1 | 0 | 28.6183 |  | 28.6183 | 0 | 28.9469
49.5878 | 0 | 582.4296 | 582.4296 | 1 |  | 15:11 | 44.76 |  | 584.8533 | 0 | 582.4296 | 49.5867 | 49.5874 | 0.0023048 | 0.10339 | 582.533 |  | 27.3525 | 0 | 27.3525 | 49.5 | 1.3349 | 3.7457 | 28.6068 | 1 | 0 | 28.6068 |  | 28.6068 | 0 | 28.618
49.5878 | 0 | 582.104 | 582.104 | 1 |  | 15:11 | 44.78 |  | 584.8547 | 0 | 582.104 | 49.5868 | 49.5874 | 0.0054743 | 0.24556 | 582.3496 |  | 27.1691 | 0 | 27.1691 | 49.5 | 1.3349 | 3.7457 | 28.4234 | 1 | 0 | 28.4234 |  | 28.4234 | 0 | 28.6016
49.5878 | 0 | 582.7551 | 582.7551 | 1 |  | 15:11 | 44.8 |  | 584.856 | 0 | 582.7551 | 49.5869 | 49.5874 | 0.010027 | 0.44977 | 583.2049 |  | 28.0244 | 0 | 28.0244 | 49.5 | 1.3349 | 3.7457 | 29.2787 | 1 | 0 | 29.2787 |  | 29.2787 | 0 | 28.4478
49.5878 | 0 | 582.4296 | 582.4296 | 1 |  | 15:11 | 44.82 |  | 584.8574 | 0 | 582.4296 | 49.587 | 49.5878 | 0.014124 | 0.63356 | 583.0632 |  | 27.8827 | 0 | 27.8827 | 49.5 | 1.3349 | 3.7457 | 29.137 | 1 | 0 | 29.137 |  | 29.137 | 0 | 29.2747
49.5878 | 0 | 582.4296 | 582.4296 | 1 |  | 15:11 | 44.84 |  | 584.8588 | 0 | 582.4296 | 49.5871 | 49.5882 | 0.016112 | 0.72271 | 583.1523 |  | 27.9719 | 0 | 27.9719 | 49.5 | 1.3349 | 3.7457 | 29.2261 | 1 | 0 | 29.2261 |  | 29.2261 | 0 | 29.1395
49.5878 | 0 | 582.7551 | 582.7551 | 1 |  | 15:11 | 44.86 |  | 584.8601 | 0 | 582.7551 | 49.5871 | 49.5885 | 0.014501 | 0.65044 | 583.4055 |  | 28.2251 | 0 | 28.2251 | 49.5 | 1.3349 | 3.7457 | 29.4794 | 1 | 0 | 29.4794 |  | 29.4794 | 0 | 29.2334
49.5878 | 0 | 583.0807 | 583.0807 | 1 |  | 15:11 | 44.88 |  | 584.8615 | 0 | 583.0807 | 49.5872 | 49.5887 | 0.013051 | 0.5854 | 583.6661 |  | 28.4856 | 0 | 28.4856 | 49.5 | 1.3349 | 3.7457 | 29.7399 | 1 | 0 | 29.7399 |  | 29.7399 | 0 | 29.4868
49.5878 | 0 | 583.0807 | 583.0807 | 1 |  | 15:11 | 44.9 |  | 584.8629 | 0 | 583.0807 | 49.5873 | 49.589 | 0.011746 | 0.52686 | 583.6076 |  | 28.4271 | 0 | 28.4271 | 49.5 | 1.3349 | 3.7457 | 29.6814 | 1 | 0 | 29.6814 |  | 29.6814 | 0 | 29.7383
49.5878 | 0 | 582.4296 | 582.4296 | 1 |  | 15:11 | 44.92 |  | 584.8642 | 0 | 582.4296 | 49.5873 | 49.5892 | 0.010571 | 0.47417 | 582.9038 |  | 27.7233 | 0 | 27.7233 | 49.5 | 1.3349 | 3.7457 | 28.9776 | 1 | 0 | 28.9776 |  | 28.9776 | 0 | 29.6613
49.5878 | 0 | 582.4296 | 582.4296 | 1 |  | 15:11 | 44.94 |  | 584.8656 | 0 | 582.4296 | 49.5874 | 49.5894 | 0.0095139 | 0.42675 | 582.8564 |  | 27.6759 | 0 | 27.6759 | 49.5 | 1.3349 | 3.7457 | 28.9302 | 1 | 0 | 28.9302 |  | 28.9302 | 0 | 28.9762
49.5878 | 0 | 582.104 | 582.104 | 1 |  | 15:11 | 44.96 |  | 584.867 | 0 | 582.104 | 49.5874 | 49.5896 | 0.0085625 | 0.38408 | 582.4881 |  | 27.3076 | 0 | 27.3076 | 49.5 | 1.3349 | 3.7457 | 28.5619 | 1 | 0 | 28.5619 |  | 28.5619 | 0 | 28.9197
49.5878 | 0 | 582.104 | 582.104 | 1 |  | 15:11 | 44.98 |  | 584.8684 | 0 | 582.104 | 49.5874 | 49.5897 | 0.0077062 | 0.34567 | 582.4497 |  | 27.2692 | 0 | 27.2692 | 49.5 | 1.3349 | 3.7457 | 28.5235 | 1 | 0 | 28.5235 |  | 28.5235 | 0 | 28.5608
49.5912 | 0 | 582.104 | 582.104 | 1 |  | 15:11 | 45 |  | 584.8697 | 0 | 582.104 | 49.5878 | 49.5899 | 0.0069356 | 0.31112 | 582.4151 |  | 27.2347 | 0 | 27.2347 | 49.5 | 1.3524 | 3.6971 | 28.5375 | 1 | 0 | 28.5375 |  | 28.5375 | 0 | 28.5239
49.5912 | 0 | 582.104 | 582.104 | 1 |  | 15:11 | 45.02 |  | 584.8711 | 0 | 582.104 | 49.5882 | 49.59 | 0.006242 | 0.28001 | 582.384 |  | 27.2036 | 0 | 27.2036 | 49.5 | 1.3524 | 3.6971 | 28.5064 | 1 | 0 | 28.5064 |  | 28.5064 | 0 | 28.5366
49.5912 | 0 | 582.7551 | 582.7551 | 1 |  | 15:11 | 45.04 |  | 584.8725 | 0 | 582.7551 | 49.5885 | 49.5901 | 0.0056178 | 0.25201 | 583.0071 |  | 27.8267 | 0 | 27.8267 | 49.5 | 1.3524 | 3.6971 | 29.1295 | 1 | 0 | 29.1295 |  | 29.1295 | 0 | 28.5242
49.5912 | 0 | 582.104 | 582.104 | 1 |  | 15:11 | 45.06 |  | 584.8738 | 0 | 582.104 | 49.5887 | 49.5902 | 0.0050561 | 0.22681 | 582.3308 |  | 27.1504 | 0 | 27.1504 | 49.5 | 1.3524 | 3.6971 | 28.4532 | 1 | 0 | 28.4532 |  | 28.4532 | 0 | 29.1102
49.5912 | 0 | 582.104 | 582.104 | 1 |  | 15:11 | 45.08 |  | 584.8752 | 0 | 582.104 | 49.589 | 49.5903 | 0.0045504 | 0.20413 | 582.3081 |  | 27.1277 | 0 | 27.1277 | 49.5 | 1.3524 | 3.6971 | 28.4305 | 1 | 0 | 28.4305 |  | 28.4305 | 0 | 28.4526
49.5912 | 0 | 582.4296 | 582.4296 | 1 |  | 15:11 | 45.1 |  | 584.8766 | 0 | 582.4296 | 49.5892 | 49.5904 | 0.0040954 | 0.18372 | 582.6133 |  | 27.4329 | 0 | 27.4329 | 49.5 | 1.3524 | 3.6971 | 28.7357 | 1 | 0 | 28.7357 |  | 28.7357 | 0 | 28.4393
49.5912 | 0 | 582.4296 | 582.4296 | 1 |  | 15:11 | 45.12 |  | 584.8779 | 0 | 582.4296 | 49.5894 | 49.5905 | 0.0036859 | 0.16534 | 582.5949 |  | 27.4145 | 0 | 27.4145 | 49.5 | 1.3524 | 3.6971 | 28.7173 | 1 | 0 | 28.7173 |  | 28.7173 | 0 | 28.7352
49.5912 | 0 | 582.4296 | 582.4296 | 1 |  | 15:11 | 45.14 |  | 584.8793 | 0 | 582.4296 | 49.5896 | 49.5906 | 0.0033173 | 0.14881 | 582.5784 |  | 27.398 | 0 | 27.398 | 49.5 | 1.3524 | 3.6971 | 28.7008 | 1 | 0 | 28.7008 |  | 28.7008 | 0 | 28.7169
49.5912 | 0 | 583.0807 | 583.0807 | 1 |  | 15:11 | 45.16 |  | 584.8807 | 0 | 583.0807 | 49.5897 | 49.5906 | 0.0029855 | 0.13393 | 583.2146 |  | 28.0342 | 0 | 28.0342 | 49.5 | 1.3524 | 3.6971 | 29.337 | 1 | 0 | 29.337 |  | 29.337 | 0 | 28.719
49.5912 | 0 | 583.0807 | 583.0807 | 1 |  | 15:11 | 45.18 |  | 584.8821 | 0 | 583.0807 | 49.5899 | 49.5907 | 0.002687 | 0.12054 | 583.2012 |  | 28.0208 | 0 | 28.0208 | 49.5 | 1.3524 | 3.6971 | 29.3236 | 1 | 0 | 29.3236 |  | 29.3236 | 0 | 29.3367
49.5912 | 0 | 583.0807 | 583.0807 | 1 |  | 15:11 | 45.2 |  | 584.8834 | 0 | 583.0807 | 49.59 | 49.5907 | 0.0024183 | 0.10848 | 583.1892 |  | 28.0087 | 0 | 28.0087 | 49.5 | 1.3524 | 3.6971 | 29.3116 | 1 | 0 | 29.3116 |  | 29.3116 | 0 | 29.3233
49.5912 | 0 | 583.0807 | 583.0807 | 1 |  | 15:11 | 45.22 |  | 584.8848 | 0 | 583.0807 | 49.5901 | 49.5908 | 0.0021765 | 0.097634 | 583.1783 |  | 27.9979 | 0 | 27.9979 | 49.5 | 1.3524 | 3.6971 | 29.3007 | 1 | 0 | 29.3007 |  | 29.3007 | 0 | 29.3113
49.5912 | 0 | 583.0807 | 583.0807 | 1 |  | 15:11 | 45.24 |  | 584.8862 | 0 | 583.0807 | 49.5902 | 49.5908 | 0.0019588 | 0.087871 | 583.1686 |  | 27.9881 | 0 | 27.9881 | 49.5 | 1.3524 | 3.6971 | 29.291 | 1 | 0 | 29.291 |  | 29.291 | 0 | 29.3005
49.5912 | 0 | 583.0807 | 583.0807 | 1 |  | 15:11 | 45.26 |  | 584.8875 | 0 | 583.0807 | 49.5903 | 49.5909 | 0.0017629 | 0.079084 | 583.1598 |  | 27.9793 | 0 | 27.9793 | 49.5 | 1.3524 | 3.6971 | 29.2822 | 1 | 0 | 29.2822 |  | 29.2822 | 0 | 29.2907
49.5912 | 0 | 583.0807 | 583.0807 | 1 |  | 15:11 | 45.28 |  | 584.8889 | 0 | 583.0807 | 49.5904 | 49.5909 | 0.0015866 | 0.071175 | 583.1519 |  | 27.9714 | 0 | 27.9714 | 49.5 | 1.3524 | 3.6971 | 29.2743 | 1 | 0 | 29.2743 |  | 29.2743 | 0 | 29.282
49.5912 | 0 | 582.7551 | 582.7551 | 1 |  | 15:11 | 45.3 |  | 584.8903 | 0 | 582.7551 | 49.5905 | 49.5909 | 0.001428 | 0.064058 | 582.8192 |  | 27.6387 | 0 | 27.6387 | 49.5 | 1.3524 | 3.6971 | 28.9416 | 1 | 0 | 28.9416 |  | 28.9416 | 0 | 29.2648
49.5912 | 0 | 582.4296 | 582.4296 | 1 |  | 15:11 | 45.32 |  | 584.8916 | 0 | 582.4296 | 49.5906 | 49.591 | 0.0012852 | 0.057652 | 582.4873 |  | 27.3068 | 0 | 27.3068 | 49.5 | 1.3524 | 3.6971 | 28.6097 | 1 | 0 | 28.6097 |  | 28.6097 | 0 | 28.9321
49.5912 | 0 | 583.0807 | 583.0807 | 1 |  | 15:11 | 45.34 |  | 584.893 | 0 | 583.0807 | 49.5906 | 49.591 | 0.0011567 | 0.051887 | 583.1326 |  | 27.9521 | 0 | 27.9521 | 49.5 | 1.3524 | 3.6971 | 29.255 | 1 | 0 | 29.255 |  | 29.255 | 0 | 28.6281
49.5912 | 0 | 583.0807 | 583.0807 | 1 |  | 15:11 | 45.36 |  | 584.8944 | 0 | 583.0807 | 49.5907 | 49.591 | 0.001041 | 0.046698 | 583.1274 |  | 27.9469 | 0 | 27.9469 | 49.5 | 1.3524 | 3.6971 | 29.2498 | 1 | 0 | 29.2498 |  | 29.2498 | 0 | 29.2548
49.5912 | 0 | 582.104 | 582.104 | 1 |  | 15:11 | 45.38 |  | 584.8958 | 0 | 582.104 | 49.5907 | 49.591 | 0.0044369 | 0.19903 | 582.303 |  | 27.1226 | 0 | 27.1226 | 49.5 | 1.3524 | 3.6971 | 28.4254 | 1 | 0 | 28.4254 |  | 28.4254 | 0 | 29.2262
49.5912 | 0 | 582.7551 | 582.7551 | 1 |  | 15:11 | 45.4 |  | 584.8971 | 0 | 582.7551 | 49.5908 | 49.591 | 0.0092432 | 0.41464 | 583.1697 |  | 27.9893 | 0 | 27.9893 | 49.5 | 1.3524 | 3.6971 | 29.2921 | 1 | 0 | 29.2921 |  | 29.2921 | 0 | 28.4502
49.5912 | 0 | 583.0807 | 583.0807 | 1 |  | 15:11 | 45.42 |  | 584.8985 | 0 | 583.0807 | 49.5908 | 49.5914 | 0.013569 | 0.60869 | 583.6894 |  | 28.5089 | 0 | 28.5089 | 49.5 | 1.3524 | 3.6971 | 29.8118 | 1 | 0 | 29.8118 |  | 29.8118 | 0 | 29.307
49.5912 | 0 | 582.7551 | 582.7551 | 1 |  | 15:11 | 45.44 |  | 584.8999 | 0 | 582.7551 | 49.5909 | 49.5917 | 0.015712 | 0.70482 | 583.4599 |  | 28.2795 | 0 | 28.2795 | 49.5 | 1.3524 | 3.6971 | 29.5823 | 1 | 0 | 29.5823 |  | 29.5823 | 0 | 29.8052
49.5912 | 0 | 582.104 | 582.104 | 1 |  | 15:11 | 45.46 |  | 584.9012 | 0 | 582.104 | 49.5909 | 49.592 | 0.014141 | 0.63434 | 582.7383 |  | 27.5579 | 0 | 27.5579 | 49.5 | 1.3524 | 3.6971 | 28.8607 | 1 | 0 | 28.8607 |  | 28.8607 | 0 | 29.5617
49.5912 | 0 | 582.104 | 582.104 | 1 |  | 15:11 | 45.48 |  | 584.9026 | 0 | 582.104 | 49.5909 | 49.5923 | 0.012727 | 0.57091 | 582.6749 |  | 27.4945 | 0 | 27.4945 | 49.5 | 1.3524 | 3.6971 | 28.7973 | 1 | 0 | 28.7973 |  | 28.7973 | 0 | 28.8589
49.5912 | 0 | 582.104 | 582.104 | 1 |  | 15:11 | 45.5 |  | 584.904 | 0 | 582.104 | 49.591 | 49.5925 | 0.011454 | 0.51382 | 582.6178 |  | 27.4374 | 0 | 27.4374 | 49.5 | 1.3524 | 3.6971 | 28.7402 | 1 | 0 | 28.7402 |  | 28.7402 | 0 | 28.7957
49.5912 | 0 | 582.104 | 582.104 | 1 |  | 15:11 | 45.52 |  | 584.9053 | 0 | 582.104 | 49.591 | 49.5928 | 0.010309 | 0.46244 | 582.5664 |  | 27.386 | 0 | 27.386 | 49.5 | 1.3524 | 3.6971 | 28.6888 | 1 | 0 | 28.6888 |  | 28.6888 | 0 | 28.7388
49.5912 | 0 | 582.104 | 582.104 | 1 |  | 15:11 | 45.54 |  | 584.9067 | 0 | 582.104 | 49.591 | 49.5929 | 0.0092778 | 0.41619 | 582.5202 |  | 27.3397 | 0 | 27.3397 | 49.5 | 1.3524 | 3.6971 | 28.6426 | 1 | 0 | 28.6426 |  | 28.6426 | 0 | 28.6875
49.5912 | 0 | 582.104 | 582.104 | 1 |  | 15:11 | 45.56 |  | 584.9081 | 0 | 582.104 | 49.591 | 49.5931 | 0.00835 | 0.37457 | 582.4786 |  | 27.2981 | 0 | 27.2981 | 49.5 | 1.3524 | 3.6971 | 28.601 | 1 | 0 | 28.601 |  | 28.601 | 0 | 28.6414
49.5912 | 0 | 582.104 | 582.104 | 1 |  | 15:11 | 45.58 |  | 584.9095 | 0 | 582.104 | 49.591 | 49.5933 | 0.007515 | 0.33712 | 582.4411 |  | 27.2607 | 0 | 27.2607 | 49.5 | 1.3524 | 3.6971 | 28.5635 | 1 | 0 | 28.5635 |  | 28.5635 | 0 | 28.5999
49.5947 | 0 | 582.104 | 582.104 | 1 |  | 15:11 | 45.6 |  | 584.9108 | 0 | 582.104 | 49.5914 | 49.5934 | 0.0067635 | 0.30343 | 582.4074 |  | 27.227 | 0 | 27.227 | 49.5 | 1.3709 | 3.6471 | 28.5798 | 1 | 0 | 28.5798 |  | 28.5798 | 0 | 28.564
49.5947 | 0 | 582.104 | 582.104 | 1 |  | 15:11 | 45.62 |  | 584.9122 | 0 | 582.104 | 49.5917 | 49.5936 | 0.0060871 | 0.27308 | 582.3771 |  | 27.1966 | 0 | 27.1966 | 49.5 | 1.3709 | 3.6471 | 28.5495 | 1 | 0 | 28.5495 |  | 28.5495 | 0 | 28.579
49.5947 | 0 | 582.104 | 582.104 | 1 |  | 15:11 | 45.64 |  | 584.9136 | 0 | 582.104 | 49.592 | 49.5937 | 0.0054784 | 0.24577 | 582.3498 |  | 27.1693 | 0 | 27.1693 | 49.5 | 1.3709 | 3.6471 | 28.5222 | 1 | 0 | 28.5222 |  | 28.5222 | 0 | 28.5487
49.5947 | 0 | 582.104 | 582.104 | 1 |  | 15:11 | 45.66 |  | 584.9149 | 0 | 582.104 | 49.5923 | 49.5938 | 0.0049306 | 0.2212 | 582.3252 |  | 27.1447 | 0 | 27.1447 | 49.5 | 1.3709 | 3.6471 | 28.4976 | 1 | 0 | 28.4976 |  | 28.4976 | 0 | 28.5215
49.5947 | 0 | 582.104 | 582.104 | 1 |  | 15:11 | 45.68 |  | 584.9163 | 0 | 582.104 | 49.5925 | 49.5939 | 0.0044375 | 0.19908 | 582.3031 |  | 27.1226 | 0 | 27.1226 | 49.5 | 1.3709 | 3.6471 | 28.4755 | 1 | 0 | 28.4755 |  | 28.4755 | 0 | 28.497
49.5947 | 0 | 582.104 | 582.104 | 1 |  | 15:11 | 45.7 |  | 584.9177 | 0 | 582.104 | 49.5928 | 49.5939 | 0.0039938 | 0.17917 | 582.2832 |  | 27.1027 | 0 | 27.1027 | 49.5 | 1.3709 | 3.6471 | 28.4556 | 1 | 0 | 28.4556 |  | 28.4556 | 0 | 28.4749
49.5947 | 0 | 582.104 | 582.104 | 1 |  | 15:11 | 45.72 |  | 584.919 | 0 | 582.104 | 49.5929 | 49.594 | 0.0035944 | 0.16125 | 582.2653 |  | 27.0848 | 0 | 27.0848 | 49.5 | 1.3709 | 3.6471 | 28.4377 | 1 | 0 | 28.4377 |  | 28.4377 | 0 | 28.4551
49.5947 | 0 | 582.104 | 582.104 | 1 |  | 15:11 | 45.74 |  | 584.9204 | 0 | 582.104 | 49.5931 | 49.5941 | 0.003235 | 0.14513 | 582.2491 |  | 27.0687 | 0 | 27.0687 | 49.5 | 1.3709 | 3.6471 | 28.4215 | 1 | 0 | 28.4215 |  | 28.4215 | 0 | 28.4372
49.5947 | 0 | 582.104 | 582.104 | 1 |  | 15:11 | 45.76 |  | 584.9218 | 0 | 582.104 | 49.5933 | 49.5942 | 0.0029115 | 0.13061 | 582.2346 |  | 27.0542 | 0 | 27.0542 | 49.5 | 1.3709 | 3.6471 | 28.407 | 1 | 0 | 28.407 |  | 28.407 | 0 | 28.4211
49.5947 | 0 | 582.104 | 582.104 | 1 |  | 15:11 | 45.78 |  | 584.9232 | 0 | 582.104 | 49.5934 | 49.5942 | 0.0026203 | 0.11755 | 582.2216 |  | 27.0411 | 0 | 27.0411 | 49.5 | 1.3709 | 3.6471 | 28.394 | 1 | 0 | 28.394 |  | 28.394 | 0 | 28.4066
49.5947 | 0 | 582.104 | 582.104 | 1 |  | 15:11 | 45.8 |  | 584.9245 | 0 | 582.104 | 49.5936 | 49.5943 | 0.0057583 | 0.25833 | 582.3623 |  | 27.1819 | 0 | 27.1819 | 49.5 | 1.3709 | 3.6471 | 28.5347 | 1 | 0 | 28.5347 |  | 28.5347 | 0 | 28.398
49.5947 | 0 | 582.104 | 582.104 | 1 |  | 15:11 | 45.82 |  | 584.9259 | 0 | 582.104 | 49.5937 | 49.5943 | 0.010282 | 0.46129 | 582.5653 |  | 27.3848 | 0 | 27.3848 | 49.5 | 1.3709 | 3.6471 | 28.7377 | 1 | 0 | 28.7377 |  | 28.7377 | 0 | 28.5405
49.5947 | 0 | 582.104 | 582.104 | 1 |  | 15:11 | 45.84 |  | 584.9273 | 0 | 582.104 | 49.5938 | 49.5947 | 0.014354 | 0.64396 | 582.748 |  | 27.5675 | 0 | 27.5675 | 49.5 | 1.3709 | 3.6471 | 28.9204 | 1 | 0 | 28.9204 |  | 28.9204 | 0 | 28.7429
49.5947 | 0 | 582.104 | 582.104 | 1 |  | 15:11 | 45.86 |  | 584.9286 | 0 | 582.104 | 49.5939 | 49.595 | 0.016319 | 0.7321 | 582.8361 |  | 27.6556 | 0 | 27.6556 | 49.5 | 1.3709 | 3.6471 | 29.0085 | 1 | 0 | 29.0085 |  | 29.0085 | 0 | 28.9229
49.5947 | 0 | 582.104 | 582.104 | 1 |  | 15:11 | 45.88 |  | 584.93 | 0 | 582.104 | 49.5939 | 49.5953 | 0.014687 | 0.65889 | 582.7629 |  | 27.5824 | 0 | 27.5824 | 49.5 | 1.3709 | 3.6471 | 28.9353 | 1 | 0 | 28.9353 |  | 28.9353 | 0 | 29.0064
49.5947 | 0 | 582.104 | 582.104 | 1 |  | 15:11 | 45.9 |  | 584.9314 | 0 | 582.104 | 49.594 | 49.5956 | 0.013218 | 0.593 | 582.697 |  | 27.5165 | 0 | 27.5165 | 49.5 | 1.3709 | 3.6471 | 28.8694 | 1 | 0 | 28.8694 |  | 28.8694 | 0 | 28.9334
49.5947 | 0 | 582.104 | 582.104 | 1 |  | 15:11 | 45.92 |  | 584.9327 | 0 | 582.104 | 49.5941 | 49.5959 | 0.011896 | 0.5337 | 582.6377 |  | 27.4572 | 0 | 27.4572 | 49.5 | 1.3709 | 3.6471 | 28.8101 | 1 | 0 | 28.8101 |  | 28.8101 | 0 | 28.8677
49.5947 | 0 | 582.104 | 582.104 | 1 |  | 15:11 | 45.94 |  | 584.9341 | 0 | 582.104 | 49.5942 | 49.5961 | 0.010707 | 0.48033 | 582.5843 |  | 27.4039 | 0 | 27.4039 | 49.5 | 1.3709 | 3.6471 | 28.7567 | 1 | 0 | 28.7567 |  | 28.7567 | 0 | 28.8086
49.5947 | 0 | 581.7784 | 581.7784 | 1 |  | 15:11 | 45.96 |  | 584.9355 | 0 | 581.7784 | 49.5942 | 49.5963 | 0.0096361 | 0.4323 | 582.2107 |  | 27.0302 | 0 | 27.0302 | 49.5 | 1.3709 | 3.6471 | 28.3831 | 1 | 0 | 28.3831 |  | 28.3831 | 0 | 28.7461
49.5947 | 0 | 581.7784 | 581.7784 | 1 |  | 15:11 | 45.98 |  | 584.9369 | 0 | 581.7784 | 49.5943 | 49.5965 | 0.0086725 | 0.38907 | 582.1675 |  | 26.987 | 0 | 26.987 | 49.5 | 1.3709 | 3.6471 | 28.3399 | 1 | 0 | 28.3399 |  | 28.3399 | 0 | 28.3819
49.5947 | 0 | 582.104 | 582.104 | 1 |  | 15:11 | 46 |  | 584.9382 | 0 | 582.104 | 49.5943 | 49.5966 | 0.0078052 | 0.35016 | 582.4542 |  | 27.2737 | 0 | 27.2737 | 49.5 | 1.3709 | 3.6471 | 28.6266 | 1 | 0 | 28.6266 |  | 28.6266 | 0 | 28.3481
49.5981 | 0 | 582.104 | 582.104 | 1 |  | 15:11 | 46.02 |  | 584.9396 | 0 | 582.104 | 49.5947 | 49.5968 | 0.0070247 | 0.31517 | 582.4192 |  | 27.2387 | 0 | 27.2387 | 49.5 | 1.3894 | 3.5986 | 28.6401 | 1 | 0 | 28.6401 |  | 28.6401 | 0 | 28.627
49.5981 | 0 | 582.104 | 582.104 | 1 |  | 15:11 | 46.04 |  | 584.941 | 0 | 582.104 | 49.595 | 49.5969 | 0.0063222 | 0.28365 | 582.3876 |  | 27.2072 | 0 | 27.2072 | 49.5 | 1.3894 | 3.5986 | 28.6086 | 1 | 0 | 28.6086 |  | 28.6086 | 0 | 28.6392
49.5981 | 0 | 581.7784 | 581.7784 | 1 |  | 15:11 | 46.06 |  | 584.9423 | 0 | 581.7784 | 49.5953 | 49.597 | 0.00569 | 0.25528 | 582.0337 |  | 26.8532 | 0 | 26.8532 | 49.5 | 1.3894 | 3.5986 | 28.2547 | 1 | 0 | 28.2547 |  | 28.2547 | 0 | 28.5985
49.5981 | 0 | 581.7784 | 581.7784 | 1 |  | 15:11 | 46.08 |  | 584.9437 | 0 | 581.7784 | 49.5956 | 49.5971 | 0.005121 | 0.22976 | 582.0082 |  | 26.8277 | 0 | 26.8277 | 49.5 | 1.3894 | 3.5986 | 28.2291 | 1 | 0 | 28.2291 |  | 28.2291 | 0 | 28.2539
49.5981 | 0 | 581.7784 | 581.7784 | 1 |  | 15:11 | 46.1 |  | 584.9451 | 0 | 581.7784 | 49.5959 | 49.5972 | 0.0046089 | 0.20678 | 581.9852 |  | 26.8047 | 0 | 26.8047 | 49.5 | 1.3894 | 3.5986 | 28.2062 | 1 | 0 | 28.2062 |  | 28.2062 | 0 | 28.2285
49.5981 | 0 | 581.7784 | 581.7784 | 1 |  | 15:11 | 46.12 |  | 584.9464 | 0 | 581.7784 | 49.5961 | 49.5973 | 0.007648 | 0.34313 | 582.1215 |  | 26.9411 | 0 | 26.9411 | 49.5 | 1.3894 | 3.5986 | 28.3425 | 1 | 0 | 28.3425 |  | 28.3425 | 0 | 28.2101
49.5981 | 0 | 581.4529 | 581.4529 | 1 |  | 15:11 | 46.14 |  | 584.9478 | 0 | 581.4529 | 49.5963 | 49.5974 | 0.012133 | 0.54436 | 581.9973 |  | 26.8168 | 0 | 26.8168 | 49.5 | 1.3894 | 3.5986 | 28.2182 | 1 | 0 | 28.2182 |  | 28.2182 | 0 | 28.339
49.5981 | 0 | 581.7784 | 581.7784 | 1 |  | 15:11 | 46.16 |  | 584.9492 | 0 | 581.7784 | 49.5965 | 49.5978 | 0.01617 | 0.72547 | 582.5039 |  | 27.3234 | 0 | 27.3234 | 49.5 | 1.3894 | 3.5986 | 28.7248 | 1 | 0 | 28.7248 |  | 28.7248 | 0 | 28.2327
49.5981 | 0 | 582.104 | 582.104 | 1 |  | 15:11 | 46.18 |  | 584.9506 | 0 | 582.104 | 49.5966 | 49.5982 | 0.018053 | 0.80995 | 582.9139 |  | 27.7335 | 0 | 27.7335 | 49.5 | 1.3894 | 3.5986 | 29.1349 | 1 | 0 | 29.1349 |  | 29.1349 | 0 | 28.7366
49.5981 | 0 | 581.1273 | 581.1273 | 1 |  | 15:11 | 46.2 |  | 584.9519 | 0 | 581.1273 | 49.5968 | 49.5985 | 0.016248 | 0.72895 | 581.8563 |  | 26.6758 | 0 | 26.6758 | 49.5 | 1.3894 | 3.5986 | 28.0772 | 1 | 0 | 28.0772 |  | 28.0772 | 0 | 29.1047
49.5981 | 0 | 581.4529 | 581.4529 | 1 |  | 15:11 | 46.22 |  | 584.9533 | 0 | 581.4529 | 49.5969 | 49.5988 | 0.014623 | 0.65606 | 582.109 |  | 26.9285 | 0 | 26.9285 | 49.5 | 1.3894 | 3.5986 | 28.3299 | 1 | 0 | 28.3299 |  | 28.3299 | 0 | 28.0844
49.5981 | 0 | 581.4529 | 581.4529 | 1 |  | 15:11 | 46.24 |  | 584.9547 | 0 | 581.4529 | 49.597 | 49.5991 | 0.013161 | 0.59045 | 582.0434 |  | 26.8629 | 0 | 26.8629 | 49.5 | 1.3894 | 3.5986 | 28.2643 | 1 | 0 | 28.2643 |  | 28.2643 | 0 | 28.3281
49.5981 | 0 | 581.1273 | 581.1273 | 1 |  | 15:11 | 46.26 |  | 584.956 | 0 | 581.1273 | 49.5971 | 49.5994 | 0.011845 | 0.53141 | 581.6587 |  | 26.4783 | 0 | 26.4783 | 49.5 | 1.3894 | 3.5986 | 27.8797 | 1 | 0 | 27.8797 |  | 27.8797 | 0 | 28.2533
49.5981 | 0 | 581.1273 | 581.1273 | 1 |  | 15:11 | 46.28 |  | 584.9574 | 0 | 581.1273 | 49.5972 | 49.5996 | 0.01066 | 0.47827 | 581.6056 |  | 26.4251 | 0 | 26.4251 | 49.5 | 1.3894 | 3.5986 | 27.8265 | 1 | 0 | 27.8265 |  | 27.8265 | 0 | 27.8782
49.5981 | 0 | 581.1273 | 581.1273 | 1 |  | 15:11 | 46.3 |  | 584.9588 | 0 | 581.1273 | 49.5973 | 49.5998 | 0.0095941 | 0.43044 | 581.5577 |  | 26.3773 | 0 | 26.3773 | 49.5 | 1.3894 | 3.5986 | 27.7787 | 1 | 0 | 27.7787 |  | 27.7787 | 0 | 27.8252
49.5981 | 0 | 581.1273 | 581.1273 | 1 |  | 15:11 | 46.32 |  | 584.9601 | 0 | 581.1273 | 49.5974 | 49.6 | 0.0086346 | 0.3874 | 581.5147 |  | 26.3342 | 0 | 26.3342 | 49.5 | 1.3894 | 3.5986 | 27.7357 | 1 | 0 | 27.7357 |  | 27.7357 | 0 | 27.7775
49.6016 | 0 | 580.8018 | 580.8018 | 1 |  | 15:11 | 46.34 |  | 584.9615 | 0 | 580.8018 | 49.5978 | 49.6001 | 0.011171 | 0.50123 | 581.303 |  | 26.1226 | 0 | 26.1226 | 49.5 | 1.409 | 3.5486 | 27.574 | 1 | 0 | 27.574 |  | 27.574 | 0 | 27.7311
49.6016 | 0 | 580.4762 | 580.4762 | 1 |  | 15:11 | 46.36 |  | 584.9629 | 0 | 580.4762 | 49.5982 | 49.6003 | 0.015154 | 0.67994 | 581.1561 |  | 25.9757 | 0 | 25.9757 | 49.5 | 1.409 | 3.5486 | 27.4271 | 1 | 0 | 27.4271 |  | 27.4271 | 0 | 27.5698
49.6016 | 0 | 580.8018 | 580.8018 | 1 |  | 15:11 | 46.38 |  | 584.9643 | 0 | 580.8018 | 49.5985 | 49.6008 | 0.018739 | 0.84077 | 581.6426 |  | 26.4621 | 0 | 26.4621 | 49.5 | 1.409 | 3.5486 | 27.9135 | 1 | 0 | 27.9135 |  | 27.9135 | 0 | 27.441
49.6016 | 0 | 580.8018 | 580.8018 | 1 |  | 15:11 | 46.4 |  | 584.9656 | 0 | 580.8018 | 49.5988 | 49.6012 | 0.020265 | 0.90925 | 581.711 |  | 26.5306 | 0 | 26.5306 | 49.5 | 1.409 | 3.5486 | 27.982 | 1 | 0 | 27.982 |  | 27.982 | 0 | 27.9155
49.6016 | 0 | 580.4762 | 580.4762 | 1 |  | 15:11 | 46.42 |  | 584.967 | 0 | 580.4762 | 49.5991 | 49.6016 | 0.018238 | 0.81832 | 581.2945 |  | 26.1141 | 0 | 26.1141 | 49.5 | 1.409 | 3.5486 | 27.5655 | 1 | 0 | 27.5655 |  | 27.5655 | 0 | 27.9701
49.6016 | 0 | 580.1506 | 580.1506 | 1 |  | 15:11 | 46.44 |  | 584.9684 | 0 | 580.1506 | 49.5994 | 49.6019 | 0.016414 | 0.73649 | 580.8871 |  | 25.7066 | 0 | 25.7066 | 49.5 | 1.409 | 3.5486 | 27.1581 | 1 | 0 | 27.1581 |  | 27.1581 | 0 | 27.5539
49.6016 | 0 | 580.4762 | 580.4762 | 1 |  | 15:11 | 46.46 |  | 584.9697 | 0 | 580.4762 | 49.5996 | 49.6022 | 0.014773 | 0.66284 | 581.139 |  | 25.9586 | 0 | 25.9586 | 49.5 | 1.409 | 3.5486 | 27.41 | 1 | 0 | 27.41 |  | 27.41 | 0 | 27.1653
49.6016 | 0 | 580.4762 | 580.4762 | 1 |  | 15:11 | 46.48 |  | 584.9711 | 0 | 580.4762 | 49.5998 | 49.6025 | 0.013296 | 0.59656 | 581.0728 |  | 25.8923 | 0 | 25.8923 | 49.5 | 1.409 | 3.5486 | 27.3437 | 1 | 0 | 27.3437 |  | 27.3437 | 0 | 27.4081
49.6016 | 0 | 580.1506 | 580.1506 | 1 |  | 15:11 | 46.5 |  | 584.9725 | 0 | 580.1506 | 49.6 | 49.6027 | 0.011966 | 0.5369 | 580.6875 |  | 25.507 | 0 | 25.507 | 49.5 | 1.409 | 3.5486 | 26.9585 | 1 | 0 | 26.9585 |  | 26.9585 | 0 | 27.3327
49.6016 | 0 | 580.1506 | 580.1506 | 1 |  | 15:11 | 46.52 |  | 584.9738 | 0 | 580.1506 | 49.6001 | 49.603 | 0.01077 | 0.48321 | 580.6338 |  | 25.4534 | 0 | 25.4534 | 49.5 | 1.409 | 3.5486 | 26.9048 | 1 | 0 | 26.9048 |  | 26.9048 | 0 | 26.9569
49.6016 | 0 | 580.4762 | 580.4762 | 1 |  | 15:11 | 46.54 |  | 584.9752 | 0 | 580.4762 | 49.6003 | 49.6032 | 0.0096926 | 0.43489 | 580.9111 |  | 25.7306 | 0 | 25.7306 | 49.5 | 1.409 | 3.5486 | 27.1821 | 1 | 0 | 27.1821 |  | 27.1821 | 0 | 26.9127
49.605 | 0 | 580.4762 | 580.4762 | 1 |  | 15:11 | 46.56 |  | 584.9766 | 0 | 580.4762 | 49.6008 | 49.6034 | 0.0087233 | 0.39143 | 580.8676 |  | 25.6872 | 0 | 25.6872 | 49.5 | 1.4286 | 3.5 | 27.1872 | 1 | 0 | 27.1872 |  | 27.1872 | 0 | 27.1822
49.605 | 0 | 580.4762 | 580.4762 | 1 |  | 15:11 | 46.58 |  | 584.978 | 0 | 580.4762 | 49.6012 | 49.6035 | 0.007851 | 0.35229 | 580.8285 |  | 25.648 | 0 | 25.648 | 49.5 | 1.4286 | 3.5 | 27.148 | 1 | 0 | 27.148 |  | 27.148 | 0 | 27.1861
49.605 | 0 | 581.1273 | 581.1273 | 1 |  | 15:11 | 46.6 |  | 584.9793 | 0 | 581.1273 | 49.6016 | 49.6037 | 0.0070659 | 0.31706 | 581.4444 |  | 26.2639 | 0 | 26.2639 | 49.5 | 1.4286 | 3.5 | 27.7639 | 1 | 0 | 27.7639 |  | 27.7639 | 0 | 27.1656
49.605 | 0 | 581.1273 | 581.1273 | 1 |  | 15:11 | 46.62 |  | 584.9807 | 0 | 581.1273 | 49.6019 | 49.6038 | 0.0063593 | 0.28535 | 581.4127 |  | 26.2322 | 0 | 26.2322 | 49.5 | 1.4286 | 3.5 | 27.7322 | 1 | 0 | 27.7322 |  | 27.7322 | 0 | 27.763
49.605 | 0 | 580.8018 | 580.8018 | 1 |  | 15:11 | 46.64 |  | 584.9821 | 0 | 580.8018 | 49.6022 | 49.6039 | 0.0057234 | 0.25682 | 581.0586 |  | 25.8782 | 0 | 25.8782 | 49.5 | 1.4286 | 3.5 | 27.3782 | 1 | 0 | 27.3782 |  | 27.3782 | 0 | 27.7221
49.605 | 0 | 580.8018 | 580.8018 | 1 |  | 15:11 | 46.66 |  | 584.9834 | 0 | 580.8018 | 49.6025 | 49.604 | 0.005151 | 0.23113 | 581.0329 |  | 25.8525 | 0 | 25.8525 | 49.5 | 1.4286 | 3.5 | 27.3525 | 1 | 0 | 27.3525 |  | 27.3525 | 0 | 27.3774
49.605 | 0 | 581.1273 | 581.1273 | 1 |  | 15:11 | 46.68 |  | 584.9848 | 0 | 581.1273 | 49.6027 | 49.6041 | 0.0046359 | 0.20802 | 581.3353 |  | 26.1549 | 0 | 26.1549 | 49.5 | 1.4286 | 3.5 | 27.6549 | 1 | 0 | 27.6549 |  | 27.6549 | 0 | 27.3611
49.605 | 0 | 581.1273 | 581.1273 | 1 |  | 15:11 | 46.7 |  | 584.9862 | 0 | 581.1273 | 49.603 | 49.6042 | 0.0076723 | 0.34427 | 581.4716 |  | 26.2911 | 0 | 26.2911 | 49.5 | 1.4286 | 3.5 | 27.7911 | 1 | 0 | 27.7911 |  | 27.7911 | 0 | 27.6588
49.605 | 0 | 580.8018 | 580.8018 | 1 |  | 15:11 | 46.72 |  | 584.9875 | 0 | 580.8018 | 49.6032 | 49.6043 | 0.012155 | 0.54542 | 581.3472 |  | 26.1668 | 0 | 26.1668 | 49.5 | 1.4286 | 3.5 | 27.6668 | 1 | 0 | 27.6668 |  | 27.6668 | 0 | 27.7876
49.605 | 0 | 580.8018 | 580.8018 | 1 |  | 15:11 | 46.74 |  | 584.9889 | 0 | 580.8018 | 49.6034 | 49.6047 | 0.01619 | 0.72645 | 581.5283 |  | 26.3478 | 0 | 26.3478 | 49.5 | 1.4286 | 3.5 | 27.8478 | 1 | 0 | 27.8478 |  | 27.8478 | 0 | 27.6719
49.605 | 0 | 581.1273 | 581.1273 | 1 |  | 15:11 | 46.76 |  | 584.9903 | 0 | 581.1273 | 49.6035 | 49.6051 | 0.018071 | 0.81086 | 581.9382 |  | 26.7577 | 0 | 26.7577 | 49.5 | 1.4286 | 3.5 | 28.2577 | 1 | 0 | 28.2577 |  | 28.2577 | 0 | 27.8595
49.605 | 0 | 581.4529 | 581.4529 | 1 |  | 15:11 | 46.78 |  | 584.9917 | 0 | 581.4529 | 49.6037 | 49.6054 | 0.016264 | 0.72977 | 582.1827 |  | 27.0022 | 0 | 27.0022 | 49.5 | 1.4286 | 3.5 | 28.5022 | 1 | 0 | 28.5022 |  | 28.5022 | 0 | 28.2647
49.605 | 0 | 581.1273 | 581.1273 | 1 |  | 15:11 | 46.8 |  | 584.993 | 0 | 581.1273 | 49.6038 | 49.6057 | 0.014637 | 0.65679 | 581.7841 |  | 26.6036 | 0 | 26.6036 | 49.5 | 1.4286 | 3.5 | 28.1036 | 1 | 0 | 28.1036 |  | 28.1036 | 0 | 28.4908
49.605 | 0 | 581.1273 | 581.1273 | 1 |  | 15:11 | 46.82 |  | 584.9944 | 0 | 581.1273 | 49.6039 | 49.606 | 0.013173 | 0.59111 | 581.7184 |  | 26.538 | 0 | 26.538 | 49.5 | 1.4286 | 3.5 | 28.038 | 1 | 0 | 28.038 |  | 28.038 | 0 | 28.1018
49.605 | 0 | 581.1273 | 581.1273 | 1 |  | 15:11 | 46.84 |  | 584.9958 | 0 | 581.1273 | 49.604 | 49.6063 | 0.011856 | 0.532 | 581.6593 |  | 26.4789 | 0 | 26.4789 | 49.5 | 1.4286 | 3.5 | 27.9789 | 1 | 0 | 27.9789 |  | 27.9789 | 0 | 28.0363
49.605 | 0 | 580.8018 | 580.8018 | 1 |  | 15:11 | 46.86 |  | 584.9971 | 0 | 580.8018 | 49.6041 | 49.6065 | 0.010671 | 0.4788 | 581.2806 |  | 26.1001 | 0 | 26.1001 | 49.5 | 1.4286 | 3.5 | 27.6001 | 1 | 0 | 27.6001 |  | 27.6001 | 0 | 27.968
49.605 | 0 | 580.8018 | 580.8018 | 1 |  | 15:11 | 46.88 |  | 584.9985 | 0 | 580.8018 | 49.6042 | 49.6067 | 0.0096035 | 0.43092 | 581.2327 |  | 26.0523 | 0 | 26.0523 | 49.5 | 1.4286 | 3.5 | 27.5523 | 1 | 0 | 27.5523 |  | 27.5523 | 0 | 27.5988
49.605 | 0 | 581.1273 | 581.1273 | 1 |  | 15:11 | 46.9 |  | 584.9999 | 0 | 581.1273 | 49.6043 | 49.6069 | 0.0086431 | 0.38783 | 581.5151 |  | 26.3347 | 0 | 26.3347 | 49.5 | 1.4286 | 3.5 | 27.8347 | 1 | 0 | 27.8347 |  | 27.8347 | 0 | 27.5603
49.6085 | 0 | 581.1273 | 581.1273 | 1 |  | 15:11 | 46.92 |  | 585.0012 | 0 | 581.1273 | 49.6047 | 49.607 | 0.0077788 | 0.34907 | 581.4764 |  | 26.2959 | 0 | 26.2959 | 49.5 | 1.4493 | 3.45 | 27.8459 | 1 | 0 | 27.8459 |  | 27.8459 | 0 | 27.835
49.6085 | 0 | 581.1273 | 581.1273 | 1 |  | 15:11 | 46.94 |  | 585.0026 | 0 | 581.1273 | 49.6051 | 49.6072 | 0.0070009 | 0.31416 | 581.4415 |  | 26.261 | 0 | 26.261 | 49.5 | 1.4493 | 3.45 | 27.811 | 1 | 0 | 27.811 |  | 27.811 | 0 | 27.8449
49.6085 | 0 | 581.1273 | 581.1273 | 1 |  | 15:11 | 46.96 |  | 585.004 | 0 | 581.1273 | 49.6054 | 49.6073 | 0.0063008 | 0.28275 | 581.41 |  | 26.2296 | 0 | 26.2296 | 49.5 | 1.4493 | 3.45 | 27.7796 | 1 | 0 | 27.7796 |  | 27.7796 | 0 | 27.8101
49.6085 | 0 | 581.1273 | 581.1273 | 1 |  | 15:11 | 46.98 |  | 585.0054 | 0 | 581.1273 | 49.6057 | 49.6074 | 0.0056708 | 0.25447 | 581.3818 |  | 26.2013 | 0 | 26.2013 | 49.5 | 1.4493 | 3.45 | 27.7513 | 1 | 0 | 27.7513 |  | 27.7513 | 0 | 27.7788
49.6085 | 0 | 581.1273 | 581.1273 | 1 |  | 15:11 | 47 |  | 585.0067 | 0 | 581.1273 | 49.606 | 49.6075 | 0.0051037 | 0.22903 | 581.3563 |  | 26.1759 | 0 | 26.1759 | 49.5 | 1.4493 | 3.45 | 27.7259 | 1 | 0 | 27.7259 |  | 27.7259 | 0 | 27.7506
49.6085 | 0 | 580.8018 | 580.8018 | 1 |  | 15:11 | 47.02 |  | 585.0081 | 0 | 580.8018 | 49.6063 | 49.6076 | 0.0045933 | 0.20612 | 581.0079 |  | 25.8275 | 0 | 25.8275 | 49.5 | 1.4493 | 3.45 | 27.3775 | 1 | 0 | 27.3775 |  | 27.3775 | 0 | 27.7159
49.6085 | 0 | 581.1273 | 581.1273 | 1 |  | 15:11 | 47.04 |  | 585.0095 | 0 | 581.1273 | 49.6065 | 49.6077 | 0.004134 | 0.18551 | 581.3128 |  | 26.1324 | 0 | 26.1324 | 49.5 | 1.4493 | 3.45 | 27.6824 | 1 | 0 | 27.6824 |  | 27.6824 | 0 | 27.3862
49.6085 | 0 | 581.1273 | 581.1273 | 1 |  | 15:11 | 47.06 |  | 585.0108 | 0 | 581.1273 | 49.6067 | 49.6078 | 0.0037206 | 0.16696 | 581.2943 |  | 26.1138 | 0 | 26.1138 | 49.5 | 1.4493 | 3.45 | 27.6638 | 1 | 0 | 27.6638 |  | 27.6638 | 0 | 27.6818
49.6085 | 0 | 580.8018 | 580.8018 | 1 |  | 15:11 | 47.08 |  | 585.0122 | 0 | 580.8018 | 49.6069 | 49.6079 | 0.0033485 | 0.15026 | 580.9521 |  | 25.7716 | 0 | 25.7716 | 49.5 | 1.4493 | 3.45 | 27.3216 | 1 | 0 | 27.3216 |  | 27.3216 | 0 | 27.654
49.6085 | 0 | 581.1273 | 581.1273 | 1 |  | 15:11 | 47.1 |  | 585.0136 | 0 | 581.1273 | 49.607 | 49.6079 | 0.0030137 | 0.13524 | 581.2625 |  | 26.0821 | 0 | 26.0821 | 49.5 | 1.4493 | 3.45 | 27.6321 | 1 | 0 | 27.6321 |  | 27.6321 | 0 | 27.3305
49.6085 | 0 | 581.1273 | 581.1273 | 1 |  | 15:11 | 47.12 |  | 585.0149 | 0 | 581.1273 | 49.6072 | 49.608 | 0.0027123 | 0.12171 | 581.249 |  | 26.0686 | 0 | 26.0686 | 49.5 | 1.4493 | 3.45 | 27.6186 | 1 | 0 | 27.6186 |  | 27.6186 | 0 | 27.6317
49.6085 | 0 | 581.1273 | 581.1273 | 1 |  | 15:11 | 47.14 |  | 585.0163 | 0 | 581.1273 | 49.6073 | 49.608 | 0.0024411 | 0.10954 | 581.2368 |  | 26.0564 | 0 | 26.0564 | 49.5 | 1.4493 | 3.45 | 27.6064 | 1 | 0 | 27.6064 |  | 27.6064 | 0 | 27.6182
49.6085 | 0 | 581.1273 | 581.1273 | 1 |  | 15:11 | 47.16 |  | 585.0177 | 0 | 581.1273 | 49.6074 | 49.6081 | 0.002197 | 0.098588 | 581.2259 |  | 26.0454 | 0 | 26.0454 | 49.5 | 1.4493 | 3.45 | 27.5954 | 1 | 0 | 27.5954 |  | 27.5954 | 0 | 27.6061
49.6085 | 0 | 581.1273 | 581.1273 | 1 |  | 15:11 | 47.18 |  | 585.0191 | 0 | 581.1273 | 49.6075 | 49.6081 | 0.0053773 | 0.2413 | 581.3686 |  | 26.1882 | 0 | 26.1882 | 49.5 | 1.4493 | 3.45 | 27.7382 | 1 | 0 | 27.7382 |  | 27.7382 | 0 | 27.5995
49.6085 | 0 | 581.1273 | 581.1273 | 1 |  | 15:11 | 47.2 |  | 585.0204 | 0 | 581.1273 | 49.6076 | 49.6082 | 0.0099395 | 0.44603 | 581.5733 |  | 26.3929 | 0 | 26.3929 | 49.5 | 1.4493 | 3.45 | 27.9429 | 1 | 0 | 27.9429 |  | 27.9429 | 0 | 27.744
49.6085 | 0 | 581.1273 | 581.1273 | 1 |  | 15:11 | 47.22 |  | 585.0218 | 0 | 581.1273 | 49.6077 | 49.6085 | 0.014046 | 0.63029 | 581.7576 |  | 26.5771 | 0 | 26.5771 | 49.5 | 1.4493 | 3.45 | 28.1271 | 1 | 0 | 28.1271 |  | 28.1271 | 0 | 27.9481
49.6085 | 0 | 581.1273 | 581.1273 | 1 |  | 15:11 | 47.24 |  | 585.0232 | 0 | 581.1273 | 49.6078 | 49.6089 | 0.016041 | 0.71984 | 581.8471 |  | 26.6667 | 0 | 26.6667 | 49.5 | 1.4493 | 3.45 | 28.2167 | 1 | 0 | 28.2167 |  | 28.2167 | 0 | 28.1297
49.6085 | 0 | 580.8018 | 580.8018 | 1 |  | 15:11 | 47.26 |  | 585.0245 | 0 | 580.8018 | 49.6079 | 49.6092 | 0.014437 | 0.64785 | 581.4497 |  | 26.2692 | 0 | 26.2692 | 49.5 | 1.4493 | 3.45 | 27.8192 | 1 | 0 | 27.8192 |  | 27.8192 | 0 | 28.2053
49.6085 | 0 | 581.1273 | 581.1273 | 1 |  | 15:11 | 47.28 |  | 585.0259 | 0 | 581.1273 | 49.6079 | 49.6094 | 0.012993 | 0.58307 | 581.7104 |  | 26.5299 | 0 | 26.5299 | 49.5 | 1.4493 | 3.45 | 28.0799 | 1 | 0 | 28.0799 |  | 28.0799 | 0 | 27.8266
49.6085 | 0 | 581.1273 | 581.1273 | 1 |  | 15:11 | 47.3 |  | 585.0273 | 0 | 581.1273 | 49.608 | 49.6097 | 0.011694 | 0.52476 | 581.6521 |  | 26.4716 | 0 | 26.4716 | 49.5 | 1.4493 | 3.45 | 28.0216 | 1 | 0 | 28.0216 |  | 28.0216 | 0 | 28.0782
49.6085 | 0 | 581.1273 | 581.1273 | 1 |  | 15:11 | 47.32 |  | 585.0286 | 0 | 581.1273 | 49.608 | 49.6099 | 0.010525 | 0.47228 | 581.5996 |  | 26.4191 | 0 | 26.4191 | 49.5 | 1.4493 | 3.45 | 27.9691 | 1 | 0 | 27.9691 |  | 27.9691 | 0 | 28.0201
49.6085 | 0 | 581.1273 | 581.1273 | 1 |  | 15:11 | 47.34 |  | 585.03 | 0 | 581.1273 | 49.6081 | 49.6101 | 0.0094721 | 0.42506 | 581.5524 |  | 26.3719 | 0 | 26.3719 | 49.5 | 1.4493 | 3.45 | 27.9219 | 1 | 0 | 27.9219 |  | 27.9219 | 0 | 27.9678
49.6085 | 0 | 581.1273 | 581.1273 | 1 |  | 15:11 | 47.36 |  | 585.0314 | 0 | 581.1273 | 49.6081 | 49.6103 | 0.0085249 | 0.38255 | 581.5099 |  | 26.3294 | 0 | 26.3294 | 49.5 | 1.4493 | 3.45 | 27.8794 | 1 | 0 | 27.8794 |  | 27.8794 | 0 | 27.9207
49.6085 | 0 | 581.1273 | 581.1273 | 1 |  | 15:11 | 47.38 |  | 585.0328 | 0 | 581.1273 | 49.6082 | 49.6105 | 0.0076724 | 0.3443 | 581.4716 |  | 26.2911 | 0 | 26.2911 | 49.5 | 1.4493 | 3.45 | 27.8411 | 1 | 0 | 27.8411 |  | 27.8411 | 0 | 27.8783
49.6119 | 0 | 581.1273 | 581.1273 | 1 |  | 15:11 | 47.4 |  | 585.0341 | 0 | 581.1273 | 49.6085 | 49.6106 | 0.0069051 | 0.30989 | 581.4372 |  | 26.2567 | 0 | 26.2567 | 49.5 | 1.47 | 3.4014 | 27.8553 | 1 | 0 | 27.8553 |  | 27.8553 | 0 | 27.8415
49.6119 | 0 | 581.1273 | 581.1273 | 1 |  | 15:11 | 47.42 |  | 585.0355 | 0 | 581.1273 | 49.6089 | 49.6107 | 0.0062146 | 0.2789 | 581.4062 |  | 26.2257 | 0 | 26.2257 | 49.5 | 1.47 | 3.4014 | 27.8243 | 1 | 0 | 27.8243 |  | 27.8243 | 0 | 27.8544
49.6119 | 0 | 581.1273 | 581.1273 | 1 |  | 15:11 | 47.44 |  | 585.0369 | 0 | 581.1273 | 49.6092 | 49.6108 | 0.0055932 | 0.25101 | 581.3783 |  | 26.1979 | 0 | 26.1979 | 49.5 | 1.47 | 3.4014 | 27.7964 | 1 | 0 | 27.7964 |  | 27.7964 | 0 | 27.8235
49.6119 | 0 | 581.1273 | 581.1273 | 1 |  | 15:11 | 47.46 |  | 585.0382 | 0 | 581.1273 | 49.6094 | 49.611 | 0.0050338 | 0.22591 | 581.3532 |  | 26.1728 | 0 | 26.1728 | 49.5 | 1.47 | 3.4014 | 27.7713 | 1 | 0 | 27.7713 |  | 27.7713 | 0 | 27.7957
49.6119 | 0 | 581.1273 | 581.1273 | 1 |  | 15:11 | 47.48 |  | 585.0396 | 0 | 581.1273 | 49.6097 | 49.611 | 0.0045305 | 0.20332 | 581.3306 |  | 26.1502 | 0 | 26.1502 | 49.5 | 1.47 | 3.4014 | 27.7487 | 1 | 0 | 27.7487 |  | 27.7487 | 0 | 27.7707
49.6119 | 0 | 581.1273 | 581.1273 | 1 |  | 15:11 | 47.5 |  | 585.041 | 0 | 581.1273 | 49.6099 | 49.6111 | 0.0040774 | 0.18299 | 581.3103 |  | 26.1298 | 0 | 26.1298 | 49.5 | 1.47 | 3.4014 | 27.7284 | 1 | 0 | 27.7284 |  | 27.7284 | 0 | 27.7482
49.6119 | 0 | 582.104 | 582.104 | 1 |  | 15:11 | 47.52 |  | 585.0423 | 0 | 582.104 | 49.6101 | 49.6112 | 0.0036697 | 0.16469 | 582.2687 |  | 27.0882 | 0 | 27.0882 | 49.5 | 1.47 | 3.4014 | 28.6868 | 1 | 0 | 28.6868 |  | 28.6868 | 0 | 27.7558
49.6119 | 0 | 581.7784 | 581.7784 | 1 |  | 15:11 | 47.54 |  | 585.0437 | 0 | 581.7784 | 49.6103 | 49.6113 | 0.0033027 | 0.14822 | 581.9266 |  | 26.7462 | 0 | 26.7462 | 49.5 | 1.47 | 3.4014 | 28.3447 | 1 | 0 | 28.3447 |  | 28.3447 | 0 | 28.677
49.6119 | 0 | 582.104 | 582.104 | 1 |  | 15:11 | 47.56 |  | 585.0451 | 0 | 582.104 | 49.6105 | 49.6113 | 0.0029724 | 0.1334 | 582.2374 |  | 27.0569 | 0 | 27.0569 | 49.5 | 1.47 | 3.4014 | 28.6555 | 1 | 0 | 28.6555 |  | 28.6555 | 0 | 28.3536
49.6119 | 0 | 581.1273 | 581.1273 | 1 |  | 15:11 | 47.58 |  | 585.0465 | 0 | 581.1273 | 49.6106 | 49.6114 | 0.0026752 | 0.12006 | 581.2474 |  | 26.0669 | 0 | 26.0669 | 49.5 | 1.47 | 3.4014 | 27.6655 | 1 | 0 | 27.6655 |  | 27.6655 | 0 | 28.6272
49.6119 | 0 | 581.7784 | 581.7784 | 1 |  | 15:11 | 47.6 |  | 585.0478 | 0 | 581.7784 | 49.6107 | 49.6114 | 0.0024077 | 0.10805 | 581.8865 |  | 26.706 | 0 | 26.706 | 49.5 | 1.47 | 3.4014 | 28.3046 | 1 | 0 | 28.3046 |  | 28.3046 | 0 | 27.6837
49.6119 | 0 | 581.1273 | 581.1273 | 1 |  | 15:11 | 47.62 |  | 585.0492 | 0 | 581.1273 | 49.6108 | 49.6115 | 0.0021669 | 0.097246 | 581.2245 |  | 26.0441 | 0 | 26.0441 | 49.5 | 1.47 | 3.4014 | 27.6427 | 1 | 0 | 27.6427 |  | 27.6427 | 0 | 28.2857
49.6119 | 0 | 581.1273 | 581.1273 | 1 |  | 15:11 | 47.64 |  | 585.0506 | 0 | 581.1273 | 49.611 | 49.6115 | 0.0019502 | 0.087521 | 581.2148 |  | 26.0344 | 0 | 26.0344 | 49.5 | 1.47 | 3.4014 | 27.6329 | 1 | 0 | 27.6329 |  | 27.6329 | 0 | 27.6424
49.6119 | 0 | 581.1273 | 581.1273 | 1 |  | 15:11 | 47.66 |  | 585.0519 | 0 | 581.1273 | 49.611 | 49.6116 | 0.0017552 | 0.078769 | 581.2061 |  | 26.0256 | 0 | 26.0256 | 49.5 | 1.47 | 3.4014 | 27.6242 | 1 | 0 | 27.6242 |  | 27.6242 | 0 | 27.6327
49.6119 | 0 | 581.7784 | 581.7784 | 1 |  | 15:11 | 47.68 |  | 585.0533 | 0 | 581.7784 | 49.6111 | 49.6116 | 0.0015797 | 0.070892 | 581.8493 |  | 26.6688 | 0 | 26.6688 | 49.5 | 1.47 | 3.4014 | 28.2674 | 1 | 0 | 28.2674 |  | 28.2674 | 0 | 27.6426
49.6119 | 0 | 581.7784 | 581.7784 | 1 |  | 15:11 | 47.7 |  | 585.0547 | 0 | 581.7784 | 49.6112 | 49.6116 | 0.0014217 | 0.063803 | 581.8422 |  | 26.6618 | 0 | 26.6618 | 49.5 | 1.47 | 3.4014 | 28.2603 | 1 | 0 | 28.2603 |  | 28.2603 | 0 | 28.2672
49.6119 | 0 | 581.1273 | 581.1273 | 1 |  | 15:11 | 47.72 |  | 585.056 | 0 | 581.1273 | 49.6113 | 49.6117 | 0.0012795 | 0.057423 | 581.1847 |  | 26.0043 | 0 | 26.0043 | 49.5 | 1.47 | 3.4014 | 27.6028 | 1 | 0 | 27.6028 |  | 27.6028 | 0 | 28.2415
49.6119 | 0 | 581.1273 | 581.1273 | 1 |  | 15:11 | 47.74 |  | 585.0574 | 0 | 581.1273 | 49.6113 | 49.6117 | 0.0011516 | 0.05168 | 581.179 |  | 25.9985 | 0 | 25.9985 | 49.5 | 1.47 | 3.4014 | 27.5971 | 1 | 0 | 27.5971 |  | 27.5971 | 0 | 27.6027
49.6119 | 0 | 581.1273 | 581.1273 | 1 |  | 15:11 | 47.76 |  | 585.0588 | 0 | 581.1273 | 49.6114 | 49.6117 | 0.0045364 | 0.20358 | 581.3309 |  | 26.1504 | 0 | 26.1504 | 49.5 | 1.47 | 3.4014 | 27.749 | 1 | 0 | 27.749 |  | 27.749 | 0 | 27.6014
49.6119 | 0 | 581.1273 | 581.1273 | 1 |  | 15:11 | 47.78 |  | 585.0602 | 0 | 581.1273 | 49.6114 | 49.6117 | 0.0093328 | 0.41883 | 581.5461 |  | 26.3657 | 0 | 26.3657 | 49.5 | 1.47 | 3.4014 | 27.9643 | 1 | 0 | 27.9643 |  | 27.9643 | 0 | 27.7552
49.6119 | 0 | 580.4762 | 580.4762 | 1 |  | 15:11 | 47.8 |  | 585.0615 | 0 | 580.4762 | 49.6115 | 49.6121 | 0.01365 | 0.61256 | 581.0888 |  | 25.9083 | 0 | 25.9083 | 49.5 | 1.47 | 3.4014 | 27.5069 | 1 | 0 | 27.5069 |  | 27.5069 | 0 | 27.9512
49.6119 | 0 | 580.1506 | 580.1506 | 1 |  | 15:11 | 47.82 |  | 585.0629 | 0 | 580.1506 | 49.6115 | 49.6124 | 0.015785 | 0.70838 | 580.859 |  | 25.6785 | 0 | 25.6785 | 49.5 | 1.47 | 3.4014 | 27.2771 | 1 | 0 | 27.2771 |  | 27.2771 | 0 | 27.5003
49.6119 | 0 | 580.1506 | 580.1506 | 1 |  | 15:11 | 47.84 |  | 585.0643 | 0 | 580.1506 | 49.6116 | 49.6127 | 0.014206 | 0.63754 | 580.7881 |  | 25.6077 | 0 | 25.6077 | 49.5 | 1.47 | 3.4014 | 27.2063 | 1 | 0 | 27.2063 |  | 27.2063 | 0 | 27.2751
49.6119 | 0 | 580.1506 | 580.1506 | 1 |  | 15:11 | 47.86 |  | 585.0656 | 0 | 580.1506 | 49.6116 | 49.613 | 0.012785 | 0.57378 | 580.7244 |  | 25.5439 | 0 | 25.5439 | 49.5 | 1.47 | 3.4014 | 27.1425 | 1 | 0 | 27.1425 |  | 27.1425 | 0 | 27.2044
49.6119 | 0 | 580.1506 | 580.1506 | 1 |  | 15:11 | 47.88 |  | 585.067 | 0 | 580.1506 | 49.6116 | 49.6132 | 0.011507 | 0.51641 | 580.667 |  | 25.4866 | 0 | 25.4866 | 49.5 | 1.47 | 3.4014 | 27.0851 | 1 | 0 | 27.0851 |  | 27.0851 | 0 | 27.1409
49.6119 | 0 | 580.1506 | 580.1506 | 1 |  | 15:11 | 47.9 |  | 585.0684 | 0 | 580.1506 | 49.6117 | 49.6134 | 0.010356 | 0.46476 | 580.6154 |  | 25.4349 | 0 | 25.4349 | 49.5 | 1.47 | 3.4014 | 27.0335 | 1 | 0 | 27.0335 |  | 27.0335 | 0 | 27.0836
49.6119 | 0 | 580.1506 | 580.1506 | 1 |  | 15:11 | 47.92 |  | 585.0697 | 0 | 580.1506 | 49.6117 | 49.6136 | 0.0093206 | 0.41829 | 580.5689 |  | 25.3884 | 0 | 25.3884 | 49.5 | 1.47 | 3.4014 | 26.987 | 1 | 0 | 26.987 |  | 26.987 | 0 | 27.0322
49.6119 | 0 | 580.1506 | 580.1506 | 1 |  | 15:11 | 47.94 |  | 585.0711 | 0 | 580.1506 | 49.6117 | 49.6138 | 0.0083886 | 0.37646 | 580.5271 |  | 25.3466 | 0 | 25.3466 | 49.5 | 1.47 | 3.4014 | 26.9452 | 1 | 0 | 26.9452 |  | 26.9452 | 0 | 26.9858
49.6119 | 0 | 580.1506 | 580.1506 | 1 |  | 15:11 | 47.96 |  | 585.0725 | 0 | 580.1506 | 49.6117 | 49.614 | 0.0075497 | 0.33881 | 580.4894 |  | 25.309 | 0 | 25.309 | 49.5 | 1.47 | 3.4014 | 26.9075 | 1 | 0 | 26.9075 |  | 26.9075 | 0 | 26.9441
49.6154 | 0 | 580.1506 | 580.1506 | 1 |  | 15:11 | 47.98 |  | 585.0739 | 0 | 580.1506 | 49.6121 | 49.6141 | 0.0067947 | 0.30495 | 580.4556 |  | 25.2751 | 0 | 25.2751 | 49.5 | 1.4919 | 3.3514 | 26.9237 | 1 | 0 | 26.9237 |  | 26.9237 | 0 | 26.908
49.6154 | 0 | 580.1506 | 580.1506 | 1 |  | 15:11 | 48 |  | 585.0752 | 0 | 580.1506 | 49.6124 | 49.6142 | 0.0061153 | 0.27446 | 580.4251 |  | 25.2446 | 0 | 25.2446 | 49.5 | 1.4919 | 3.3514 | 26.8932 | 1 | 0 | 26.8932 |  | 26.8932 | 0 | 26.9228
49.6154 | 0 | 580.1506 | 580.1506 | 1 |  | 15:11 | 48.02 |  | 585.0766 | 0 | 580.1506 | 49.6127 | 49.6144 | 0.0055037 | 0.24701 | 580.3976 |  | 25.2172 | 0 | 25.2172 | 49.5 | 1.4919 | 3.3514 | 26.8657 | 1 | 0 | 26.8657 |  | 26.8657 | 0 | 26.8924
49.6154 | 0 | 580.1506 | 580.1506 | 1 |  | 15:11 | 48.04 |  | 585.078 | 0 | 580.1506 | 49.613 | 49.6145 | 0.0049534 | 0.22231 | 580.3729 |  | 25.1925 | 0 | 25.1925 | 49.5 | 1.4919 | 3.3514 | 26.841 | 1 | 0 | 26.841 |  | 26.841 | 0 | 26.865
49.6154 | 0 | 580.1506 | 580.1506 | 1 |  | 15:11 | 48.06 |  | 585.0793 | 0 | 580.1506 | 49.6132 | 49.6146 | 0.004458 | 0.20008 | 580.3507 |  | 25.1702 | 0 | 25.1702 | 49.5 | 1.4919 | 3.3514 | 26.8188 | 1 | 0 | 26.8188 |  | 26.8188 | 0 | 26.8404
49.6154 | 0 | 580.1506 | 580.1506 | 1 |  | 15:11 | 48.08 |  | 585.0807 | 0 | 580.1506 | 49.6134 | 49.6146 | 0.0040122 | 0.18007 | 580.3307 |  | 25.1502 | 0 | 25.1502 | 49.5 | 1.4919 | 3.3514 | 26.7988 | 1 | 0 | 26.7988 |  | 26.7988 | 0 | 26.8182
49.6154 | 0 | 580.1506 | 580.1506 | 1 |  | 15:11 | 48.1 |  | 585.0821 | 0 | 580.1506 | 49.6136 | 49.6147 | 0.003611 | 0.16206 | 580.3127 |  | 25.1322 | 0 | 25.1322 | 49.5 | 1.4919 | 3.3514 | 26.7808 | 1 | 0 | 26.7808 |  | 26.7808 | 0 | 26.7983
49.6154 | 0 | 580.1506 | 580.1506 | 1 |  | 15:11 | 48.12 |  | 585.0834 | 0 | 580.1506 | 49.6138 | 49.6148 | 0.0032499 | 0.14586 | 580.2965 |  | 25.116 | 0 | 25.116 | 49.5 | 1.4919 | 3.3514 | 26.7646 | 1 | 0 | 26.7646 |  | 26.7646 | 0 | 26.7803
49.6154 | 0 | 580.1506 | 580.1506 | 1 |  | 15:11 | 48.14 |  | 585.0848 | 0 | 580.1506 | 49.614 | 49.6148 | 0.0029249 | 0.13127 | 580.2819 |  | 25.1014 | 0 | 25.1014 | 49.5 | 1.4919 | 3.3514 | 26.75 | 1 | 0 | 26.75 |  | 26.75 | 0 | 26.7642
49.6154 | 0 | 580.1506 | 580.1506 | 1 |  | 15:11 | 48.16 |  | 585.0862 | 0 | 580.1506 | 49.6141 | 49.6149 | 0.0060324 | 0.27074 | 580.4213 |  | 25.2409 | 0 | 25.2409 | 49.5 | 1.4919 | 3.3514 | 26.8895 | 1 | 0 | 26.8895 |  | 26.8895 | 0 | 26.754
49.6154 | 0 | 580.1506 | 580.1506 | 1 |  | 15:11 | 48.18 |  | 585.0876 | 0 | 580.1506 | 49.6142 | 49.615 | 0.010529 | 0.47256 | 580.6232 |  | 25.4427 | 0 | 25.4427 | 49.5 | 1.4919 | 3.3514 | 27.0913 | 1 | 0 | 27.0913 |  | 27.0913 | 0 | 26.8952
49.6154 | 0 | 580.1506 | 580.1506 | 1 |  | 15:11 | 48.2 |  | 585.0889 | 0 | 580.1506 | 49.6144 | 49.6153 | 0.014576 | 0.6542 | 580.8048 |  | 25.6243 | 0 | 25.6243 | 49.5 | 1.4919 | 3.3514 | 27.2729 | 1 | 0 | 27.2729 |  | 27.2729 | 0 | 27.0965
49.6154 | 0 | 580.1506 | 580.1506 | 1 |  | 15:11 | 48.22 |  | 585.0903 | 0 | 580.1506 | 49.6145 | 49.6157 | 0.016519 | 0.74137 | 580.892 |  | 25.7115 | 0 | 25.7115 | 49.5 | 1.4919 | 3.3514 | 27.3601 | 1 | 0 | 27.3601 |  | 27.3601 | 0 | 27.2754
49.6154 | 0 | 580.1506 | 580.1506 | 1 |  | 15:11 | 48.24 |  | 585.0917 | 0 | 580.1506 | 49.6146 | 49.616 | 0.014867 | 0.66723 | 580.8178 |  | 25.6374 | 0 | 25.6374 | 49.5 | 1.4919 | 3.3514 | 27.286 | 1 | 0 | 27.286 |  | 27.286 | 0 | 27.358
49.6154 | 0 | 580.1506 | 580.1506 | 1 |  | 15:11 | 48.26 |  | 585.093 | 0 | 580.1506 | 49.6146 | 49.6163 | 0.01338 | 0.60051 | 580.7511 |  | 25.5707 | 0 | 25.5707 | 49.5 | 1.4919 | 3.3514 | 27.2192 | 1 | 0 | 27.2192 |  | 27.2192 | 0 | 27.284
49.6154 | 0 | 580.1506 | 580.1506 | 1 |  | 15:11 | 48.28 |  | 585.0944 | 0 | 580.1506 | 49.6147 | 49.6165 | 0.012042 | 0.54046 | 580.6911 |  | 25.5106 | 0 | 25.5106 | 49.5 | 1.4919 | 3.3514 | 27.1592 | 1 | 0 | 27.1592 |  | 27.1592 | 0 | 27.2175
49.6154 | 0 | 580.1506 | 580.1506 | 1 |  | 15:11 | 48.3 |  | 585.0958 | 0 | 580.1506 | 49.6148 | 49.6168 | 0.010838 | 0.48641 | 580.637 |  | 25.4566 | 0 | 25.4566 | 49.5 | 1.4919 | 3.3514 | 27.1051 | 1 | 0 | 27.1051 |  | 27.1051 | 0 | 27.1576
49.6154 | 0 | 580.1506 | 580.1506 | 1 |  | 15:11 | 48.32 |  | 585.0971 | 0 | 580.1506 | 49.6148 | 49.617 | 0.0097541 | 0.43777 | 580.5884 |  | 25.4079 | 0 | 25.4079 | 49.5 | 1.4919 | 3.3514 | 27.0565 | 1 | 0 | 27.0565 |  | 27.0565 | 0 | 27.1037
49.6154 | 0 | 579.8251 | 579.8251 | 1 |  | 15:11 | 48.34 |  | 585.0985 | 0 | 579.8251 | 49.6149 | 49.6171 | 0.0087787 | 0.394 | 580.2191 |  | 25.0386 | 0 | 25.0386 | 49.5 | 1.4919 | 3.3514 | 26.6872 | 1 | 0 | 26.6872 |  | 26.6872 | 0 | 27.0459
49.6154 | 0 | 579.8251 | 579.8251 | 1 |  | 15:11 | 48.36 |  | 585.0999 | 0 | 579.8251 | 49.615 | 49.6173 | 0.0079008 | 0.3546 | 580.1797 |  | 24.9992 | 0 | 24.9992 | 49.5 | 1.4919 | 3.3514 | 26.6478 | 1 | 0 | 26.6478 |  | 26.6478 | 0 | 26.6861
49.6188 | 0 | 579.4995 | 579.4995 | 1 |  | 15:11 | 48.38 |  | 585.1013 | 0 | 579.4995 | 49.6153 | 49.6175 | 0.0071107 | 0.31916 | 579.8187 |  | 24.6382 | 0 | 24.6382 | 49.5 | 1.5138 | 3.3029 | 26.3353 | 1 | 0 | 26.3353 |  | 26.3353 | 0 | 26.6389
49.6188 | 0 | 579.4995 | 579.4995 | 1 |  | 15:11 | 48.4 |  | 585.1026 | 0 | 579.4995 | 49.6157 | 49.6176 | 0.0063997 | 0.28724 | 579.7867 |  | 24.6063 | 0 | 24.6063 | 49.5 | 1.5138 | 3.3029 | 26.3034 | 1 | 0 | 26.3034 |  | 26.3034 | 0 | 26.3344
49.6188 | 0 | 580.1506 | 580.1506 | 1 |  | 15:11 | 48.42 |  | 585.104 | 0 | 580.1506 | 49.616 | 49.6177 | 0.0057597 | 0.25852 | 580.4091 |  | 25.2287 | 0 | 25.2287 | 49.5 | 1.5138 | 3.3029 | 26.9258 | 1 | 0 | 26.9258 |  | 26.9258 | 0 | 26.3212
49.6188 | 0 | 580.1506 | 580.1506 | 1 |  | 15:11 | 48.44 |  | 585.1054 | 0 | 580.1506 | 49.6163 | 49.6178 | 0.0051837 | 0.23267 | 580.3833 |  | 25.2028 | 0 | 25.2028 | 49.5 | 1.5138 | 3.3029 | 26.9 | 1 | 0 | 26.9 |  | 26.9 | 0 | 26.9251
49.6188 | 0 | 580.1506 | 580.1506 | 1 |  | 15:11 | 48.46 |  | 585.1067 | 0 | 580.1506 | 49.6165 | 49.6179 | 0.0046653 | 0.2094 | 580.36 |  | 25.1795 | 0 | 25.1795 | 49.5 | 1.5138 | 3.3029 | 26.8767 | 1 | 0 | 26.8767 |  | 26.8767 | 0 | 26.8993
49.6188 | 0 | 579.8251 | 579.8251 | 1 |  | 15:11 | 48.48 |  | 585.1081 | 0 | 579.8251 | 49.6168 | 49.618 | 0.0041988 | 0.18846 | 580.0136 |  | 24.8331 | 0 | 24.8331 | 49.5 | 1.5138 | 3.3029 | 26.5302 | 1 | 0 | 26.5302 |  | 26.5302 | 0 | 26.8668
49.6188 | 0 | 580.1506 | 580.1506 | 1 |  | 15:11 | 48.5 |  | 585.1095 | 0 | 580.1506 | 49.617 | 49.6181 | 0.0037789 | 0.16961 | 580.3202 |  | 25.1398 | 0 | 25.1398 | 49.5 | 1.5138 | 3.3029 | 26.8369 | 1 | 0 | 26.8369 |  | 26.8369 | 0 | 26.539
49.6188 | 0 | 579.8251 | 579.8251 | 1 |  | 15:11 | 48.52 |  | 585.1108 | 0 | 579.8251 | 49.6171 | 49.6182 | 0.003401 | 0.15265 | 579.9778 |  | 24.7973 | 0 | 24.7973 | 49.5 | 1.5138 | 3.3029 | 26.4944 | 1 | 0 | 26.4944 |  | 26.4944 | 0 | 26.8271
49.6188 | 0 | 579.4995 | 579.4995 | 1 |  | 15:11 | 48.54 |  | 585.1122 | 0 | 579.4995 | 49.6173 | 49.6182 | 0.0030609 | 0.13739 | 579.6369 |  | 24.4564 | 0 | 24.4564 | 49.5 | 1.5138 | 3.3029 | 26.1536 | 1 | 0 | 26.1536 |  | 26.1536 | 0 | 26.4847
49.6188 | 0 | 580.1506 | 580.1506 | 1 |  | 15:11 | 48.56 |  | 585.1136 | 0 | 580.1506 | 49.6175 | 49.6183 | 0.0027548 | 0.12365 | 580.2742 |  | 25.0938 | 0 | 25.0938 | 49.5 | 1.5138 | 3.3029 | 26.7909 | 1 | 0 | 26.7909 |  | 26.7909 | 0 | 26.1718
49.6188 | 0 | 580.1506 | 580.1506 | 1 |  | 15:11 | 48.58 |  | 585.115 | 0 | 580.1506 | 49.6176 | 49.6183 | 0.0024794 | 0.11128 | 580.2619 |  | 25.0814 | 0 | 25.0814 | 49.5 | 1.5138 | 3.3029 | 26.7786 | 1 | 0 | 26.7786 |  | 26.7786 | 0 | 26.7906
49.6188 | 0 | 580.1506 | 580.1506 | 1 |  | 15:11 | 48.6 |  | 585.1163 | 0 | 580.1506 | 49.6177 | 49.6184 | 0.0057314 | 0.25725 | 580.4078 |  | 25.2274 | 0 | 25.2274 | 49.5 | 1.5138 | 3.3029 | 26.9245 | 1 | 0 | 26.9245 |  | 26.9245 | 0 | 26.7827
49.6188 | 0 | 580.1506 | 580.1506 | 1 |  | 15:11 | 48.62 |  | 585.1177 | 0 | 580.1506 | 49.6178 | 49.6184 | 0.010408 | 0.46717 | 580.6178 |  | 25.4373 | 0 | 25.4373 | 49.5 | 1.5138 | 3.3029 | 27.1345 | 1 | 0 | 27.1345 |  | 27.1345 | 0 | 26.9305
49.6188 | 0 | 580.1506 | 580.1506 | 1 |  | 15:11 | 48.64 |  | 585.1191 | 0 | 580.1506 | 49.6179 | 49.6188 | 0.014617 | 0.65609 | 580.8067 |  | 25.6262 | 0 | 25.6262 | 49.5 | 1.5138 | 3.3029 | 27.3234 | 1 | 0 | 27.3234 |  | 27.3234 | 0 | 27.1399
49.6188 | 0 | 580.1506 | 580.1506 | 1 |  | 15:11 | 48.66 |  | 585.1204 | 0 | 580.1506 | 49.618 | 49.6192 | 0.016656 | 0.74757 | 580.8982 |  | 25.7177 | 0 | 25.7177 | 49.5 | 1.5138 | 3.3029 | 27.4149 | 1 | 0 | 27.4149 |  | 27.4149 | 0 | 27.326
49.6188 | 0 | 580.1506 | 580.1506 | 1 |  | 15:11 | 48.68 |  | 585.1218 | 0 | 580.1506 | 49.6181 | 49.6195 | 0.01499 | 0.67282 | 580.8234 |  | 25.643 | 0 | 25.643 | 49.5 | 1.5138 | 3.3029 | 27.3401 | 1 | 0 | 27.3401 |  | 27.3401 | 0 | 27.4127
49.6188 | 0 | 580.1506 | 580.1506 | 1 |  | 15:11 | 48.7 |  | 585.1232 | 0 | 580.1506 | 49.6182 | 49.6198 | 0.013491 | 0.60554 | 580.7561 |  | 25.5757 | 0 | 25.5757 | 49.5 | 1.5138 | 3.3029 | 27.2728 | 1 | 0 | 27.2728 |  | 27.2728 | 0 | 27.3382
49.6188 | 0 | 580.1506 | 580.1506 | 1 |  | 15:11 | 48.72 |  | 585.1245 | 0 | 580.1506 | 49.6182 | 49.62 | 0.012142 | 0.54498 | 580.6956 |  | 25.5151 | 0 | 25.5151 | 49.5 | 1.5138 | 3.3029 | 27.2123 | 1 | 0 | 27.2123 |  | 27.2123 | 0 | 27.2711
49.6188 | 0 | 580.1506 | 580.1506 | 1 |  | 15:11 | 48.74 |  | 585.1259 | 0 | 580.1506 | 49.6183 | 49.6202 | 0.010928 | 0.49048 | 580.6411 |  | 25.4606 | 0 | 25.4606 | 49.5 | 1.5138 | 3.3029 | 27.1578 | 1 | 0 | 27.1578 |  | 27.1578 | 0 | 27.2107
49.6188 | 0 | 580.1506 | 580.1506 | 1 |  | 15:11 | 48.76 |  | 585.1273 | 0 | 580.1506 | 49.6183 | 49.6204 | 0.009835 | 0.44144 | 580.592 |  | 25.4116 | 0 | 25.4116 | 49.5 | 1.5138 | 3.3029 | 27.1087 | 1 | 0 | 27.1087 |  | 27.1087 | 0 | 27.1564
49.6188 | 0 | 580.1506 | 580.1506 | 1 |  | 15:11 | 48.78 |  | 585.1287 | 0 | 580.1506 | 49.6184 | 49.6206 | 0.0088515 | 0.39729 | 580.5479 |  | 25.3674 | 0 | 25.3674 | 49.5 | 1.5138 | 3.3029 | 27.0646 | 1 | 0 | 27.0646 |  | 27.0646 | 0 | 27.1075
49.6188 | 0 | 580.1506 | 580.1506 | 1 |  | 15:11 | 48.8 |  | 585.13 | 0 | 580.1506 | 49.6184 | 49.6208 | 0.0079664 | 0.35756 | 580.5082 |  | 25.3277 | 0 | 25.3277 | 49.5 | 1.5138 | 3.3029 | 27.0249 | 1 | 0 | 27.0249 |  | 27.0249 | 0 | 27.0634
49.6223 | 0 | 579.8251 | 579.8251 | 1 |  | 15:11 | 48.82 |  | 585.1314 | 0 | 579.8251 | 49.6188 | 49.6209 | 0.0071697 | 0.32183 | 580.1469 |  | 24.9665 | 0 | 24.9665 | 49.5 | 1.5371 | 3.2529 | 26.7136 | 1 | 0 | 26.7136 |  | 26.7136 | 0 | 27.016
49.6223 | 0 | 580.1506 | 580.1506 | 1 |  | 15:11 | 48.84 |  | 585.1328 | 0 | 580.1506 | 49.6192 | 49.6211 | 0.0064528 | 0.28965 | 580.4402 |  | 25.2598 | 0 | 25.2598 | 49.5 | 1.5371 | 3.2529 | 27.0069 | 1 | 0 | 27.0069 |  | 27.0069 | 0 | 26.722
49.6223 | 0 | 579.8251 | 579.8251 | 1 |  | 15:11 | 48.86 |  | 585.1341 | 0 | 579.8251 | 49.6195 | 49.6212 | 0.0058075 | 0.26068 | 580.0858 |  | 24.9053 | 0 | 24.9053 | 49.5 | 1.5371 | 3.2529 | 26.6525 | 1 | 0 | 26.6525 |  | 26.6525 | 0 | 26.9968
49.6223 | 0 | 579.1739 | 579.1739 | 1 |  | 15:11 | 48.88 |  | 585.1355 | 0 | 579.1739 | 49.6198 | 49.6213 | 0.0052267 | 0.23461 | 579.4085 |  | 24.2281 | 0 | 24.2281 | 49.5 | 1.5371 | 3.2529 | 25.9752 | 1 | 0 | 25.9752 |  | 25.9752 | 0 | 26.6331
49.6223 | 0 | 579.1739 | 579.1739 | 1 |  | 15:11 | 48.9 |  | 585.1369 | 0 | 579.1739 | 49.62 | 49.6214 | 0.0047041 | 0.21115 | 579.3851 |  | 24.2046 | 0 | 24.2046 | 49.5 | 1.5371 | 3.2529 | 25.9517 | 1 | 0 | 25.9517 |  | 25.9517 | 0 | 25.9745
49.6223 | 0 | 579.1739 | 579.1739 | 1 |  | 15:11 | 48.92 |  | 585.1382 | 0 | 579.1739 | 49.6202 | 49.6215 | 0.0042337 | 0.19004 | 579.3639 |  | 24.1835 | 0 | 24.1835 | 49.5 | 1.5371 | 3.2529 | 25.9306 | 1 | 0 | 25.9306 |  | 25.9306 | 0 | 25.9511
49.6223 | 0 | 579.1739 | 579.1739 | 1 |  | 15:11 | 48.94 |  | 585.1396 | 0 | 579.1739 | 49.6204 | 49.6216 | 0.0038103 | 0.17103 | 579.3449 |  | 24.1645 | 0 | 24.1645 | 49.5 | 1.5371 | 3.2529 | 25.9116 | 1 | 0 | 25.9116 |  | 25.9116 | 0 | 25.9301
49.6223 | 0 | 579.1739 | 579.1739 | 1 |  | 15:11 | 48.96 |  | 585.141 | 0 | 579.1739 | 49.6206 | 49.6217 | 0.0034293 | 0.15393 | 579.3278 |  | 24.1474 | 0 | 24.1474 | 49.5 | 1.5371 | 3.2529 | 25.8945 | 1 | 0 | 25.8945 |  | 25.8945 | 0 | 25.9111
49.6223 | 0 | 579.4995 | 579.4995 | 1 |  | 15:11 | 48.98 |  | 585.1424 | 0 | 579.4995 | 49.6208 | 49.6217 | 0.0030863 | 0.13854 | 579.638 |  | 24.4576 | 0 | 24.4576 | 49.5 | 1.5371 | 3.2529 | 26.2047 | 1 | 0 | 26.2047 |  | 26.2047 | 0 | 25.9034
49.6223 | 0 | 579.4995 | 579.4995 | 1 |  | 15:11 | 49 |  | 585.1437 | 0 | 579.4995 | 49.6209 | 49.6218 | 0.0027777 | 0.12468 | 579.6242 |  | 24.4437 | 0 | 24.4437 | 49.5 | 1.5371 | 3.2529 | 26.1909 | 1 | 0 | 26.1909 |  | 26.1909 | 0 | 26.2043
49.6223 | 0 | 579.4995 | 579.4995 | 1 |  | 15:11 | 49.02 |  | 585.1451 | 0 | 579.4995 | 49.6211 | 49.6218 | 0.0024999 | 0.11221 | 579.6117 |  | 24.4313 | 0 | 24.4313 | 49.5 | 1.5371 | 3.2529 | 26.1784 | 1 | 0 | 26.1784 |  | 26.1784 | 0 | 26.1905
49.6223 | 0 | 579.4995 | 579.4995 | 1 |  | 15:11 | 49.04 |  | 585.1465 | 0 | 579.4995 | 49.6212 | 49.6219 | 0.0022499 | 0.10099 | 579.6005 |  | 24.42 | 0 | 24.42 | 49.5 | 1.5371 | 3.2529 | 26.1672 | 1 | 0 | 26.1672 |  | 26.1672 | 0 | 26.1781
49.6223 | 0 | 579.4995 | 579.4995 | 1 |  | 15:11 | 49.06 |  | 585.1478 | 0 | 579.4995 | 49.6213 | 49.6219 | 0.0020249 | 0.090894 | 579.5904 |  | 24.4099 | 0 | 24.4099 | 49.5 | 1.5371 | 3.2529 | 26.1571 | 1 | 0 | 26.1571 |  | 26.1571 | 0 | 26.1669
49.6223 | 0 | 579.8251 | 579.8251 | 1 |  | 15:11 | 49.08 |  | 585.1492 | 0 | 579.8251 | 49.6214 | 49.622 | 0.0018225 | 0.081805 | 579.9069 |  | 24.7265 | 0 | 24.7265 | 49.5 | 1.5371 | 3.2529 | 26.4736 | 1 | 0 | 26.4736 |  | 26.4736 | 0 | 26.1661
49.6223 | 0 | 579.8251 | 579.8251 | 1 |  | 15:11 | 49.1 |  | 585.1506 | 0 | 579.8251 | 49.6215 | 49.622 | 0.0016402 | 0.073624 | 579.8987 |  | 24.7183 | 0 | 24.7183 | 49.5 | 1.5371 | 3.2529 | 26.4654 | 1 | 0 | 26.4654 |  | 26.4654 | 0 | 26.4734
49.6223 | 0 | 579.8251 | 579.8251 | 1 |  | 15:11 | 49.12 |  | 585.1519 | 0 | 579.8251 | 49.6216 | 49.622 | 0.0014762 | 0.066262 | 579.8914 |  | 24.7109 | 0 | 24.7109 | 49.5 | 1.5371 | 3.2529 | 26.4581 | 1 | 0 | 26.4581 |  | 26.4581 | 0 | 26.4652
49.6223 | 0 | 580.1506 | 580.1506 | 1 |  | 15:11 | 49.14 |  | 585.1533 | 0 | 580.1506 | 49.6217 | 49.622 | 0.0013286 | 0.059636 | 580.2102 |  | 25.0298 | 0 | 25.0298 | 49.5 | 1.5371 | 3.2529 | 26.7769 | 1 | 0 | 26.7769 |  | 26.7769 | 0 | 26.4672
49.6223 | 0 | 580.1506 | 580.1506 | 1 |  | 15:11 | 49.16 |  | 585.1547 | 0 | 580.1506 | 49.6217 | 49.6221 | 0.0011957 | 0.053672 | 580.2043 |  | 25.0238 | 0 | 25.0238 | 49.5 | 1.5371 | 3.2529 | 26.771 | 1 | 0 | 26.771 |  | 26.771 | 0 | 26.7768
49.6223 | 0 | 580.1506 | 580.1506 | 1 |  | 15:11 | 49.18 |  | 585.1561 | 0 | 580.1506 | 49.6218 | 49.6221 | 0.0010761 | 0.048305 | 580.1989 |  | 25.0185 | 0 | 25.0185 | 49.5 | 1.5371 | 3.2529 | 26.7656 | 1 | 0 | 26.7656 |  | 26.7656 | 0 | 26.7708
49.6223 | 0 | 580.1506 | 580.1506 | 1 |  | 15:11 | 49.2 |  | 585.1574 | 0 | 580.1506 | 49.6218 | 49.6221 | 0.00096852 | 0.043474 | 580.1941 |  | 25.0136 | 0 | 25.0136 | 49.5 | 1.5371 | 3.2529 | 26.7608 | 1 | 0 | 26.7608 |  | 26.7608 | 0 | 26.7655
49.6223 | 0 | 580.1506 | 580.1506 | 1 |  | 15:11 | 49.22 |  | 585.1588 | 0 | 580.1506 | 49.6219 | 49.6221 | 0.00087167 | 0.039127 | 580.1897 |  | 25.0093 | 0 | 25.0093 | 49.5 | 1.5371 | 3.2529 | 26.7564 | 1 | 0 | 26.7564 |  | 26.7564 | 0 | 26.7606
49.6223 | 0 | 580.1506 | 580.1506 | 1 |  | 15:11 | 49.24 |  | 585.1602 | 0 | 580.1506 | 49.6219 | 49.6222 | 0.00078451 | 0.035214 | 580.1858 |  | 25.0054 | 0 | 25.0054 | 49.5 | 1.5371 | 3.2529 | 26.7525 | 1 | 0 | 26.7525 |  | 26.7525 | 0 | 26.7563
49.6223 | 0 | 580.1506 | 580.1506 | 1 |  | 15:11 | 49.26 |  | 585.1615 | 0 | 580.1506 | 49.622 | 49.6222 | 0.00070605 | 0.031693 | 580.1823 |  | 25.0018 | 0 | 25.0018 | 49.5 | 1.5371 | 3.2529 | 26.749 | 1 | 0 | 26.749 |  | 26.749 | 0 | 26.7524
49.6223 | 0 | 580.1506 | 580.1506 | 1 |  | 15:11 | 49.28 |  | 585.1629 | 0 | 580.1506 | 49.622 | 49.6222 | 0.00063545 | 0.028524 | 580.1791 |  | 24.9987 | 0 | 24.9987 | 49.5 | 1.5371 | 3.2529 | 26.7458 | 1 | 0 | 26.7458 |  | 26.7458 | 0 | 26.7489
49.6223 | 0 | 580.1506 | 580.1506 | 1 |  | 15:11 | 49.3 |  | 585.1643 | 0 | 580.1506 | 49.622 | 49.6222 | 0.0005719 | 0.025671 | 580.1763 |  | 24.9958 | 0 | 24.9958 | 49.5 | 1.5371 | 3.2529 | 26.743 | 1 | 0 | 26.743 |  | 26.743 | 0 | 26.7457
49.6223 | 0 | 580.1506 | 580.1506 | 1 |  | 15:11 | 49.32 |  | 585.1656 | 0 | 580.1506 | 49.622 | 49.6222 | 0.00051471 | 0.023104 | 580.1737 |  | 24.9933 | 0 | 24.9933 | 49.5 | 1.5371 | 3.2529 | 26.7404 | 1 | 0 | 26.7404 |  | 26.7404 | 0 | 26.7429
49.6223 | 0 | 580.1506 | 580.1506 | 1 |  | 15:11 | 49.34 |  | 585.167 | 0 | 580.1506 | 49.6221 | 49.6222 | 0.00046324 | 0.020794 | 580.1714 |  | 24.9909 | 0 | 24.9909 | 49.5 | 1.5371 | 3.2529 | 26.7381 | 1 | 0 | 26.7381 |  | 26.7381 | 0 | 26.7403
49.6223 | 0 | 580.8018 | 580.8018 | 1 |  | 15:11 | 49.36 |  | 585.1684 | 0 | 580.8018 | 49.6221 | 49.6222 | 0.00041692 | 0.018714 | 580.8205 |  | 25.6401 | 0 | 25.6401 | 49.5 | 1.5371 | 3.2529 | 27.3872 | 1 | 0 | 27.3872 |  | 27.3872 | 0 | 26.7566
49.6223 | 0 | 580.4762 | 580.4762 | 1 |  | 15:11 | 49.38 |  | 585.1698 | 0 | 580.4762 | 49.6221 | 49.6222 | 0.00037523 | 0.016843 | 580.493 |  | 25.3126 | 0 | 25.3126 | 49.5 | 1.5371 | 3.2529 | 27.0597 | 1 | 0 | 27.0597 |  | 27.0597 | 0 | 27.3778
49.6223 | 0 | 580.4762 | 580.4762 | 1 |  | 15:11 | 49.4 |  | 585.1711 | 0 | 580.4762 | 49.6221 | 49.6222 | 0.0003377 | 0.015159 | 580.4914 |  | 25.3109 | 0 | 25.3109 | 49.5 | 1.5371 | 3.2529 | 27.058 | 1 | 0 | 27.058 |  | 27.058 | 0 | 27.0597
49.6223 | 0 | 580.1506 | 580.1506 | 1 |  | 15:11 | 49.42 |  | 585.1725 | 0 | 580.1506 | 49.6222 | 49.6222 | 0.00030393 | 0.013643 | 580.1642 |  | 24.9838 | 0 | 24.9838 | 49.5 | 1.5371 | 3.2529 | 26.7309 | 1 | 0 | 26.7309 |  | 26.7309 | 0 | 27.0487
49.6223 | 0 | 580.1506 | 580.1506 | 1 |  | 15:11 | 49.44 |  | 585.1739 | 0 | 580.1506 | 49.6222 | 49.6222 | 0.00027354 | 0.012278 | 580.1629 |  | 24.9824 | 0 | 24.9824 | 49.5 | 1.5371 | 3.2529 | 26.7296 | 1 | 0 | 26.7296 |  | 26.7296 | 0 | 26.7309
49.6223 | 0 | 580.4762 | 580.4762 | 1 |  | 15:11 | 49.46 |  | 585.1752 | 0 | 580.4762 | 49.6222 | 49.6223 | 0.00024619 | 0.011051 | 580.4873 |  | 25.3068 | 0 | 25.3068 | 49.5 | 1.5371 | 3.2529 | 27.0539 | 1 | 0 | 27.0539 |  | 27.0539 | 0 | 26.7388
49.6223 | 0 | 580.1506 | 580.1506 | 1 |  | 15:11 | 49.48 |  | 585.1766 | 0 | 580.1506 | 49.6222 | 49.6223 | 0.00022157 | 0.0099455 | 580.1605 |  | 24.9801 | 0 | 24.9801 | 49.5 | 1.5371 | 3.2529 | 26.7272 | 1 | 0 | 26.7272 |  | 26.7272 | 0 | 27.0446
49.6223 | 0 | 580.1506 | 580.1506 | 1 |  | 15:11 | 49.5 |  | 585.178 | 0 | 580.1506 | 49.6222 | 49.6223 | 0.00019941 | 0.008951 | 580.1596 |  | 24.9791 | 0 | 24.9791 | 49.5 | 1.5371 | 3.2529 | 26.7262 | 1 | 0 | 26.7262 |  | 26.7262 | 0 | 26.7272
49.6223 | 0 | 580.1506 | 580.1506 | 1 |  | 15:11 | 49.52 |  | 585.1793 | 0 | 580.1506 | 49.6222 | 49.6223 | 0.00017947 | 0.0080559 | 580.1587 |  | 24.9782 | 0 | 24.9782 | 49.5 | 1.5371 | 3.2529 | 26.7253 | 1 | 0 | 26.7253 |  | 26.7253 | 0 | 26.7262
49.6223 | 0 | 580.1506 | 580.1506 | 1 |  | 15:11 | 49.54 |  | 585.1807 | 0 | 580.1506 | 49.6222 | 49.6223 | 0.00016152 | 0.0072503 | 580.1579 |  | 24.9774 | 0 | 24.9774 | 49.5 | 1.5371 | 3.2529 | 26.7245 | 1 | 0 | 26.7245 |  | 26.7245 | 0 | 26.7253
49.6223 | 0 | 580.1506 | 580.1506 | 1 |  | 15:11 | 49.56 |  | 585.1821 | 0 | 580.1506 | 49.6222 | 49.6223 | 0.00014537 | 0.0065253 | 580.1571 |  | 24.9767 | 0 | 24.9767 | 49.5 | 1.5371 | 3.2529 | 26.7238 | 1 | 0 | 26.7238 |  | 26.7238 | 0 | 26.7245
49.6223 | 0 | 580.1506 | 580.1506 | 1 |  | 15:11 | 49.58 |  | 585.1835 | 0 | 580.1506 | 49.6222 | 49.6223 | 0.00013083 | 0.0058727 | 580.1565 |  | 24.976 | 0 | 24.976 | 49.5 | 1.5371 | 3.2529 | 26.7232 | 1 | 0 | 26.7232 |  | 26.7232 | 0 | 26.7238
49.6223 | 0 | 580.4762 | 580.4762 | 1 |  | 15:11 | 49.6 |  | 585.1848 | 0 | 580.4762 | 49.6222 | 49.6223 | 0.00011775 | 0.0052855 | 580.4815 |  | 25.301 | 0 | 25.301 | 49.5 | 1.5371 | 3.2529 | 27.0482 | 1 | 0 | 27.0482 |  | 27.0482 | 0 | 26.7324
49.6223 | 0 | 580.4762 | 580.4762 | 1 |  | 15:11 | 49.62 |  | 585.1862 | 0 | 580.4762 | 49.6222 | 49.6223 | 0.00010598 | 0.0047569 | 580.481 |  | 25.3005 | 0 | 25.3005 | 49.5 | 1.5371 | 3.2529 | 27.0476 | 1 | 0 | 27.0476 |  | 27.0476 | 0 | 27.0482
49.6223 | 0 | 580.1506 | 580.1506 | 1 |  | 15:11 | 49.64 |  | 585.1876 | 0 | 580.1506 | 49.6223 | 49.6223 | 9.5378e-05 | 0.0042812 | 580.1549 |  | 24.9744 | 0 | 24.9744 | 49.5 | 1.5371 | 3.2529 | 26.7216 | 1 | 0 | 26.7216 |  | 26.7216 | 0 | 27.0383
49.6223 | 0 | 580.4762 | 580.4762 | 1 |  | 15:11 | 49.66 |  | 585.1889 | 0 | 580.4762 | 49.6223 | 49.6223 | 8.584e-05 | 0.0038531 | 580.4801 |  | 25.2996 | 0 | 25.2996 | 49.5 | 1.5371 | 3.2529 | 27.0467 | 1 | 0 | 27.0467 |  | 27.0467 | 0 | 26.7309
49.6223 | 0 | 580.1506 | 580.1506 | 1 |  | 15:11 | 49.68 |  | 585.1903 | 0 | 580.1506 | 49.6223 | 49.6223 | 7.7256e-05 | 0.0034678 | 580.1541 |  | 24.9736 | 0 | 24.9736 | 49.5 | 1.5371 | 3.2529 | 26.7208 | 1 | 0 | 26.7208 |  | 26.7208 | 0 | 27.0374
49.6223 | 0 | 580.1506 | 580.1506 | 1 |  | 15:11 | 49.7 |  | 585.1917 | 0 | 580.1506 | 49.6223 | 49.6223 | 6.953e-05 | 0.003121 | 580.1537 |  | 24.9733 | 0 | 24.9733 | 49.5 | 1.5371 | 3.2529 | 26.7204 | 1 | 0 | 26.7204 |  | 26.7204 | 0 | 26.7207
49.6223 | 0 | 580.1506 | 580.1506 | 1 |  | 15:11 | 49.72 |  | 585.193 | 0 | 580.1506 | 49.6223 | 49.6223 | 6.2577e-05 | 0.0028089 | 580.1534 |  | 24.973 | 0 | 24.973 | 49.5 | 1.5371 | 3.2529 | 26.7201 | 1 | 0 | 26.7201 |  | 26.7201 | 0 | 26.7204
49.6223 | 0 | 580.1506 | 580.1506 | 1 |  | 15:11 | 49.74 |  | 585.1944 | 0 | 580.1506 | 49.6223 | 49.6223 | 5.6319e-05 | 0.002528 | 580.1531 |  | 24.9727 | 0 | 24.9727 | 49.5 | 1.5371 | 3.2529 | 26.7198 | 1 | 0 | 26.7198 |  | 26.7198 | 0 | 26.7201
49.6223 | 0 | 580.4762 | 580.4762 | 1 |  | 15:11 | 49.76 |  | 585.1958 | 0 | 580.4762 | 49.6223 | 49.6223 | 5.0688e-05 | 0.0022752 | 580.4785 |  | 25.298 | 0 | 25.298 | 49.5 | 1.5371 | 3.2529 | 27.0452 | 1 | 0 | 27.0452 |  | 27.0452 | 0 | 26.7291
49.6223 | 0 | 580.4762 | 580.4762 | 1 |  | 15:11 | 49.78 |  | 585.1972 | 0 | 580.4762 | 49.6223 | 49.6223 | 4.5619e-05 | 0.0020477 | 580.4782 |  | 25.2978 | 0 | 25.2978 | 49.5 | 1.5371 | 3.2529 | 27.0449 | 1 | 0 | 27.0449 |  | 27.0449 | 0 | 27.0452
49.6223 | 0 | 580.4762 | 580.4762 | 1 |  | 15:11 | 49.8 |  | 585.1985 | 0 | 580.4762 | 49.6223 | 49.6223 | 4.1057e-05 | 0.0018429 | 580.478 |  | 25.2976 | 0 | 25.2976 | 49.5 | 1.5371 | 3.2529 | 27.0447 | 1 | 0 | 27.0447 |  | 27.0447 | 0 | 27.0449
49.6223 | 0 | 581.1273 | 581.1273 | 1 |  | 15:11 | 49.82 |  | 585.1999 | 0 | 581.1273 | 49.6223 | 49.6223 | 3.6951e-05 | 0.0016586 | 581.129 |  | 25.9485 | 0 | 25.9485 | 49.5 | 1.5371 | 3.2529 | 27.6956 | 1 | 0 | 27.6956 |  | 27.6956 | 0 | 27.0633
49.6223 | 0 | 581.1273 | 581.1273 | 1 |  | 15:11 | 49.84 |  | 585.2013 | 0 | 581.1273 | 49.6223 | 49.6223 | 3.3256e-05 | 0.0014928 | 581.1288 |  | 25.9483 | 0 | 25.9483 | 49.5 | 1.5371 | 3.2529 | 27.6955 | 1 | 0 | 27.6955 |  | 27.6955 | 0 | 27.6956
49.6223 | 0 | 580.8018 | 580.8018 | 1 |  | 15:11 | 49.86 |  | 585.2026 | 0 | 580.8018 | 49.6223 | 49.6223 | 2.993e-05 | 0.0013435 | 580.8031 |  | 25.6227 | 0 | 25.6227 | 49.5 | 1.5371 | 3.2529 | 27.3698 | 1 | 0 | 27.3698 |  | 27.3698 | 0 | 27.6862
49.6223 | 0 | 580.4762 | 580.4762 | 1 |  | 15:11 | 49.88 |  | 585.204 | 0 | 580.4762 | 49.6223 | 49.6223 | 2.6937e-05 | 0.0012091 | 580.4774 |  | 25.297 | 0 | 25.297 | 49.5 | 1.5371 | 3.2529 | 27.0441 | 1 | 0 | 27.0441 |  | 27.0441 | 0 | 27.3605
49.6223 | 0 | 580.8018 | 580.8018 | 1 |  | 15:11 | 49.9 |  | 585.2054 | 0 | 580.8018 | 49.6223 | 49.6223 | 2.4244e-05 | 0.0010882 | 580.8029 |  | 25.6224 | 0 | 25.6224 | 49.5 | 1.5371 | 3.2529 | 27.3696 | 1 | 0 | 27.3696 |  | 27.3696 | 0 | 27.0534
49.6223 | 0 | 580.4762 | 580.4762 | 1 |  | 15:11 | 49.92 |  | 585.2067 | 0 | 580.4762 | 49.6223 | 49.6223 | 2.1819e-05 | 0.00097941 | 580.4772 |  | 25.2967 | 0 | 25.2967 | 49.5 | 1.5371 | 3.2529 | 27.0439 | 1 | 0 | 27.0439 |  | 27.0439 | 0 | 27.3603
49.6223 | 0 | 580.4762 | 580.4762 | 1 |  | 15:11 | 49.94 |  | 585.2081 | 0 | 580.4762 | 49.6223 | 49.6223 | 1.9637e-05 | 0.00088147 | 580.4771 |  | 25.2966 | 0 | 25.2966 | 49.5 | 1.5371 | 3.2529 | 27.0438 | 1 | 0 | 27.0438 |  | 27.0438 | 0 | 27.0439
49.6223 | 0 | 580.4762 | 580.4762 | 1 |  | 15:11 | 49.96 |  | 585.2095 | 0 | 580.4762 | 49.6223 | 49.6223 | 1.7674e-05 | 0.00079332 | 580.477 |  | 25.2965 | 0 | 25.2965 | 49.5 | 1.5371 | 3.2529 | 27.0437 | 1 | 0 | 27.0437 |  | 27.0437 | 0 | 27.0438
49.6223 | 0 | 580.8018 | 580.8018 | 1 |  | 15:11 | 49.98 |  | 585.2109 | 0 | 580.8018 | 49.6223 | 49.6223 | 1.5906e-05 | 0.00071399 | 580.8025 |  | 25.6221 | 0 | 25.6221 | 49.5 | 1.5371 | 3.2529 | 27.3692 | 1 | 0 | 27.3692 |  | 27.3692 | 0 | 27.053
49.6223 | 0 | 580.4762 | 580.4762 | 1 |  | 15:11 | 50 |  | 585.2122 | 0 | 580.4762 | 49.6223 | 49.6223 | 1.4316e-05 | 0.00064259 | 580.4768 |  | 25.2964 | 0 | 25.2964 | 49.5 | 1.5371 | 3.2529 | 27.0435 | 1 | 0 | 27.0435 |  | 27.0435 | 0 | 27.3599
49.6223 | 0 | 580.1506 | 580.1506 | 1 |  | 15:11 | 50.02 |  | 585.2136 | 0 | 580.1506 | 49.6223 | 49.6223 | 1.2884e-05 | 0.00057833 | 580.1512 |  | 24.9707 | 0 | 24.9707 | 49.5 | 1.5371 | 3.2529 | 26.7179 | 1 | 0 | 26.7179 |  | 26.7179 | 0 | 27.0342
49.6223 | 0 | 580.4762 | 580.4762 | 1 |  | 15:11 | 50.04 |  | 585.215 | 0 | 580.4762 | 49.6223 | 49.6223 | 1.1596e-05 | 0.0005205 | 580.4767 |  | 25.2963 | 0 | 25.2963 | 49.5 | 1.5371 | 3.2529 | 27.0434 | 1 | 0 | 27.0434 |  | 27.0434 | 0 | 26.7272
49.6223 | 0 | 580.1506 | 580.1506 | 1 |  | 15:11 | 50.06 |  | 585.2163 | 0 | 580.1506 | 49.6223 | 49.6223 | -0.0034896 | -0.15664 | 579.994 |  | 24.8135 | 0 | 24.8135 | 49.5 | 1.5371 | 3.2529 | 26.5607 | 1 | 0 | 26.5607 |  | 26.5607 | 0 | 27.0296
49.6223 | 0 | 580.1506 | 580.1506 | 1 |  | 15:11 | 50.08 |  | 585.2177 | 0 | 580.1506 | 49.6223 | 49.6223 | -0.0083906 | -0.37663 | 579.774 |  | 24.5935 | 0 | 24.5935 | 49.5 | 1.5371 | 3.2529 | 26.3407 | 1 | 0 | 26.3407 |  | 26.3407 | 0 | 26.5544
49.6223 | 0 | 580.1506 | 580.1506 | 1 |  | 15:11 | 50.1 |  | 585.2191 | 0 | 580.1506 | 49.6223 | 49.6219 | -0.012802 | -0.57462 | 579.576 |  | 24.3955 | 0 | 24.3955 | 49.5 | 1.5371 | 3.2529 | 26.1427 | 1 | 0 | 26.1427 |  | 26.1427 | 0 | 26.335
49.6223 | 0 | 580.1506 | 580.1506 | 1 |  | 15:11 | 50.12 |  | 585.2204 | 0 | 580.1506 | 49.6223 | 49.6216 | -0.015021 | -0.67427 | 579.4763 |  | 24.2959 | 0 | 24.2959 | 49.5 | 1.5371 | 3.2529 | 26.043 | 1 | 0 | 26.043 |  | 26.043 | 0 | 26.1398
49.6223 | 0 | 580.1506 | 580.1506 | 1 |  | 15:11 | 50.14 |  | 585.2218 | 0 | 580.1506 | 49.6223 | 49.6214 | -0.013519 | -0.60684 | 579.5438 |  | 24.3633 | 0 | 24.3633 | 49.5 | 1.5371 | 3.2529 | 26.1104 | 1 | 0 | 26.1104 |  | 26.1104 | 0 | 26.0449
49.6223 | 0 | 580.1506 | 580.1506 | 1 |  | 15:11 | 50.16 |  | 585.2232 | 0 | 580.1506 | 49.6223 | 49.6211 | -0.012167 | -0.54616 | 579.6044 |  | 24.424 | 0 | 24.424 | 49.5 | 1.5371 | 3.2529 | 26.1711 | 1 | 0 | 26.1711 |  | 26.1711 | 0 | 26.1122
49.6223 | 0 | 580.1506 | 580.1506 | 1 |  | 15:11 | 50.18 |  | 585.2246 | 0 | 580.1506 | 49.6223 | 49.6209 | -0.010951 | -0.49154 | 579.6591 |  | 24.4786 | 0 | 24.4786 | 49.5 | 1.5371 | 3.2529 | 26.2257 | 1 | 0 | 26.2257 |  | 26.2257 | 0 | 26.1727
49.6223 | 0 | 580.1506 | 580.1506 | 1 |  | 15:11 | 50.2 |  | 585.2259 | 0 | 580.1506 | 49.6223 | 49.6207 | -0.0098555 | -0.44239 | 579.7082 |  | 24.5278 | 0 | 24.5278 | 49.5 | 1.5371 | 3.2529 | 26.2749 | 1 | 0 | 26.2749 |  | 26.2749 | 0 | 26.2272
49.6223 | 0 | 580.1506 | 580.1506 | 1 |  | 15:11 | 50.22 |  | 585.2273 | 0 | 580.1506 | 49.6223 | 49.6205 | -0.00887 | -0.39815 | 579.7525 |  | 24.572 | 0 | 24.572 | 49.5 | 1.5371 | 3.2529 | 26.3191 | 1 | 0 | 26.3191 |  | 26.3191 | 0 | 26.2762
49.6223 | 0 | 580.1506 | 580.1506 | 1 |  | 15:11 | 50.24 |  | 585.2287 | 0 | 580.1506 | 49.6223 | 49.6203 | -0.007983 | -0.35833 | 579.7923 |  | 24.6118 | 0 | 24.6118 | 49.5 | 1.5371 | 3.2529 | 26.359 | 1 | 0 | 26.359 |  | 26.359 | 0 | 26.3203
49.6223 | 0 | 580.1506 | 580.1506 | 1 |  | 15:11 | 50.26 |  | 585.23 | 0 | 580.1506 | 49.6223 | 49.6202 | -0.0071847 | -0.3225 | 579.8281 |  | 24.6476 | 0 | 24.6476 | 49.5 | 1.5371 | 3.2529 | 26.3948 | 1 | 0 | 26.3948 |  | 26.3948 | 0 | 26.36
49.6188 | 0 | 580.1506 | 580.1506 | 1 |  | 15:11 | 50.28 |  | 585.2314 | 0 | 580.1506 | 49.6219 | 49.62 | -0.0064662 | -0.29023 | 579.8604 |  | 24.6799 | 0 | 24.6799 | 49.5 | 1.5138 | 3.3029 | 26.3771 | 1 | 0 | 26.3771 |  | 26.3771 | 0 | 26.3943
49.6188 | 0 | 580.1506 | 580.1506 | 1 |  | 15:11 | 50.3 |  | 585.2328 | 0 | 580.1506 | 49.6216 | 49.6199 | -0.0058196 | -0.26121 | 579.8894 |  | 24.7089 | 0 | 24.7089 | 49.5 | 1.5138 | 3.3029 | 26.4061 | 1 | 0 | 26.4061 |  | 26.4061 | 0 | 26.3779
49.6188 | 0 | 580.1506 | 580.1506 | 1 |  | 15:11 | 50.32 |  | 585.2341 | 0 | 580.1506 | 49.6214 | 49.6198 | -0.0052376 | -0.23509 | 579.9155 |  | 24.7351 | 0 | 24.7351 | 49.5 | 1.5138 | 3.3029 | 26.4322 | 1 | 0 | 26.4322 |  | 26.4322 | 0 | 26.4068
49.6188 | 0 | 580.1506 | 580.1506 | 1 |  | 15:11 | 50.34 |  | 585.2355 | 0 | 580.1506 | 49.6211 | 49.6197 | -0.0047139 | -0.21158 | 579.939 |  | 24.7586 | 0 | 24.7586 | 49.5 | 1.5138 | 3.3029 | 26.4557 | 1 | 0 | 26.4557 |  | 26.4557 | 0 | 26.4329
49.6188 | 0 | 580.8018 | 580.8018 | 1 |  | 15:11 | 50.36 |  | 585.2369 | 0 | 580.8018 | 49.6209 | 49.6196 | -0.0042425 | -0.19042 | 580.6114 |  | 25.4309 | 0 | 25.4309 | 49.5 | 1.5138 | 3.3029 | 27.1281 | 1 | 0 | 27.1281 |  | 27.1281 | 0 | 26.4749
49.6188 | 0 | 580.1506 | 580.1506 | 1 |  | 15:11 | 50.38 |  | 585.2383 | 0 | 580.1506 | 49.6207 | 49.6195 | -0.0038182 | -0.17138 | 579.9792 |  | 24.7988 | 0 | 24.7988 | 49.5 | 1.5138 | 3.3029 | 26.4959 | 1 | 0 | 26.4959 |  | 26.4959 | 0 | 27.11
49.6188 | 0 | 580.4762 | 580.4762 | 1 |  | 15:11 | 50.4 |  | 585.2396 | 0 | 580.4762 | 49.6205 | 49.6194 | -0.0034364 | -0.15424 | 580.322 |  | 25.1415 | 0 | 25.1415 | 49.5 | 1.5138 | 3.3029 | 26.8387 | 1 | 0 | 26.8387 |  | 26.8387 | 0 | 26.5057
49.6188 | 0 | 580.1506 | 580.1506 | 1 |  | 15:11 | 50.42 |  | 585.241 | 0 | 580.1506 | 49.6203 | 49.6194 | -0.0030928 | -0.13882 | 580.0118 |  | 24.8313 | 0 | 24.8313 | 49.5 | 1.5138 | 3.3029 | 26.5285 | 1 | 0 | 26.5285 |  | 26.5285 | 0 | 26.8298
49.6188 | 0 | 580.1506 | 580.1506 | 1 |  | 15:11 | 50.44 |  | 585.2424 | 0 | 580.1506 | 49.6202 | 49.6193 | -0.0027835 | -0.12493 | 580.0257 |  | 24.8452 | 0 | 24.8452 | 49.5 | 1.5138 | 3.3029 | 26.5424 | 1 | 0 | 26.5424 |  | 26.5424 | 0 | 26.5289
49.6188 | 0 | 580.1506 | 580.1506 | 1 |  | 15:11 | 50.46 |  | 585.2437 | 0 | 580.1506 | 49.62 | 49.6193 | -0.0025051 | -0.11244 | 580.0382 |  | 24.8577 | 0 | 24.8577 | 49.5 | 1.5138 | 3.3029 | 26.5548 | 1 | 0 | 26.5548 |  | 26.5548 | 0 | 26.5427
49.6188 | 0 | 580.1506 | 580.1506 | 1 |  | 15:11 | 50.48 |  | 585.2451 | 0 | 580.1506 | 49.6199 | 49.6192 | -0.0022546 | -0.1012 | 580.0494 |  | 24.869 | 0 | 24.869 | 49.5 | 1.5138 | 3.3029 | 26.5661 | 1 | 0 | 26.5661 |  | 26.5661 | 0 | 26.5552
49.6188 | 0 | 580.1506 | 580.1506 | 1 |  | 15:11 | 50.5 |  | 585.2465 | 0 | 580.1506 | 49.6198 | 49.6192 | -0.0020292 | -0.091077 | 580.0595 |  | 24.8791 | 0 | 24.8791 | 49.5 | 1.5138 | 3.3029 | 26.5762 | 1 | 0 | 26.5762 |  | 26.5762 | 0 | 26.5664
49.6188 | 0 | 580.4762 | 580.4762 | 1 |  | 15:11 | 50.52 |  | 585.2478 | 0 | 580.4762 | 49.6197 | 49.6191 | -0.0018263 | -0.081969 | 580.3942 |  | 25.2138 | 0 | 25.2138 | 49.5 | 1.5138 | 3.3029 | 26.9109 | 1 | 0 | 26.9109 |  | 26.9109 | 0 | 26.5858
49.6188 | 0 | 580.1506 | 580.1506 | 1 |  | 15:11 | 50.54 |  | 585.2492 | 0 | 580.1506 | 49.6196 | 49.6191 | -0.0016436 | -0.073772 | 580.0768 |  | 24.8964 | 0 | 24.8964 | 49.5 | 1.5138 | 3.3029 | 26.5935 | 1 | 0 | 26.5935 |  | 26.5935 | 0 | 26.9019
49.6188 | 0 | 580.1506 | 580.1506 | 1 |  | 15:11 | 50.56 |  | 585.2506 | 0 | 580.1506 | 49.6195 | 49.6191 | -0.0014793 | -0.066395 | 580.0842 |  | 24.9038 | 0 | 24.9038 | 49.5 | 1.5138 | 3.3029 | 26.6009 | 1 | 0 | 26.6009 |  | 26.6009 | 0 | 26.5937
49.6188 | 0 | 580.1506 | 580.1506 | 1 |  | 15:11 | 50.58 |  | 585.252 | 0 | 580.1506 | 49.6194 | 49.6191 | -0.0013313 | -0.059756 | 580.0908 |  | 24.9104 | 0 | 24.9104 | 49.5 | 1.5138 | 3.3029 | 26.6075 | 1 | 0 | 26.6075 |  | 26.6075 | 0 | 26.6011
49.6188 | 0 | 580.1506 | 580.1506 | 1 |  | 15:11 | 50.6 |  | 585.2533 | 0 | 580.1506 | 49.6194 | 49.619 | -0.0011982 | -0.05378 | 580.0968 |  | 24.9164 | 0 | 24.9164 | 49.5 | 1.5138 | 3.3029 | 26.6135 | 1 | 0 | 26.6135 |  | 26.6135 | 0 | 26.6077
49.6188 | 0 | 580.1506 | 580.1506 | 1 |  | 15:11 | 50.62 |  | 585.2547 | 0 | 580.1506 | 49.6193 | 49.619 | -0.0010784 | -0.048402 | 580.1022 |  | 24.9217 | 0 | 24.9217 | 49.5 | 1.5138 | 3.3029 | 26.6189 | 1 | 0 | 26.6189 |  | 26.6189 | 0 | 26.6137
49.6188 | 0 | 579.4995 | 579.4995 | 1 |  | 15:11 | 50.64 |  | 585.2561 | 0 | 579.4995 | 49.6193 | 49.619 | -0.00097054 | -0.043562 | 579.4559 |  | 24.2755 | 0 | 24.2755 | 49.5 | 1.5138 | 3.3029 | 25.9726 | 1 | 0 | 25.9726 |  | 25.9726 | 0 | 26.6004
49.6188 | 0 | 579.8251 | 579.8251 | 1 |  | 15:11 | 50.66 |  | 585.2574 | 0 | 579.8251 | 49.6192 | 49.619 | -0.00087349 | -0.039206 | 579.7859 |  | 24.6054 | 0 | 24.6054 | 49.5 | 1.5138 | 3.3029 | 26.3026 | 1 | 0 | 26.3026 |  | 26.3026 | 0 | 25.9821
49.6188 | 0 | 579.8251 | 579.8251 | 1 |  | 15:11 | 50.68 |  | 585.2588 | 0 | 579.8251 | 49.6192 | 49.6189 | -0.00078614 | -0.035285 | 579.7898 |  | 24.6094 | 0 | 24.6094 | 49.5 | 1.5138 | 3.3029 | 26.3065 | 1 | 0 | 26.3065 |  | 26.3065 | 0 | 26.3027
49.6188 | 0 | 579.4995 | 579.4995 | 1 |  | 15:11 | 50.7 |  | 585.2602 | 0 | 579.4995 | 49.6191 | 49.6189 | -0.00070753 | -0.031757 | 579.4677 |  | 24.2873 | 0 | 24.2873 | 49.5 | 1.5138 | 3.3029 | 25.9844 | 1 | 0 | 25.9844 |  | 25.9844 | 0 | 26.2973
49.6188 | 0 | 580.1506 | 580.1506 | 1 |  | 15:11 | 50.72 |  | 585.2615 | 0 | 580.1506 | 49.6191 | 49.6189 | -0.00063677 | -0.028581 | 580.122 |  | 24.9416 | 0 | 24.9416 | 49.5 | 1.5138 | 3.3029 | 26.6387 | 1 | 0 | 26.6387 |  | 26.6387 | 0 | 26.0031
49.6188 | 0 | 579.1739 | 579.1739 | 1 |  | 15:11 | 50.74 |  | 585.2629 | 0 | 579.1739 | 49.6191 | 49.6189 | -0.0005731 | -0.025723 | 579.1482 |  | 23.9677 | 0 | 23.9677 | 49.5 | 1.5138 | 3.3029 | 25.6649 | 1 | 0 | 25.6649 |  | 25.6649 | 0 | 26.6109
49.6188 | 0 | 579.1739 | 579.1739 | 1 |  | 15:11 | 50.76 |  | 585.2643 | 0 | 579.1739 | 49.6191 | 49.6189 | -0.00051579 | -0.023151 | 579.1507 |  | 23.9703 | 0 | 23.9703 | 49.5 | 1.5138 | 3.3029 | 25.6674 | 1 | 0 | 25.6674 |  | 25.6674 | 0 | 25.6649
49.6188 | 0 | 579.1739 | 579.1739 | 1 |  | 15:11 | 50.78 |  | 585.2657 | 0 | 579.1739 | 49.619 | 49.6189 | -0.00046421 | -0.020836 | 579.1531 |  | 23.9726 | 0 | 23.9726 | 49.5 | 1.5138 | 3.3029 | 25.6698 | 1 | 0 | 25.6698 |  | 25.6698 | 0 | 25.6675
49.6188 | 0 | 579.1739 | 579.1739 | 1 |  | 15:11 | 50.8 |  | 585.267 | 0 | 579.1739 | 49.619 | 49.6189 | -0.00041779 | -0.018752 | 579.1551 |  | 23.9747 | 0 | 23.9747 | 49.5 | 1.5138 | 3.3029 | 25.6718 | 1 | 0 | 25.6718 |  | 25.6718 | 0 | 25.6698
49.6188 | 0 | 579.1739 | 579.1739 | 1 |  | 15:11 | 50.82 |  | 585.2684 | 0 | 579.1739 | 49.619 | 49.6189 | -0.00037601 | -0.016877 | 579.157 |  | 23.9766 | 0 | 23.9766 | 49.5 | 1.5138 | 3.3029 | 25.6737 | 1 | 0 | 25.6737 |  | 25.6737 | 0 | 25.6719
49.6188 | 0 | 578.8484 | 578.8484 | 1 |  | 15:11 | 50.84 |  | 585.2698 | 0 | 578.8484 | 49.619 | 49.6189 | -0.00033841 | -0.015189 | 578.8332 |  | 23.6528 | 0 | 23.6528 | 49.5 | 1.5138 | 3.3029 | 25.3499 | 1 | 0 | 25.3499 |  | 25.3499 | 0 | 25.6645
49.6188 | 0 | 578.8484 | 578.8484 | 1 |  | 15:11 | 50.86 |  | 585.2711 | 0 | 578.8484 | 49.6189 | 49.6189 | -0.00030457 | -0.01367 | 578.8347 |  | 23.6543 | 0 | 23.6543 | 49.5 | 1.5138 | 3.3029 | 25.3514 | 1 | 0 | 25.3514 |  | 25.3514 | 0 | 25.3499
49.6188 | 0 | 578.8484 | 578.8484 | 1 |  | 15:11 | 50.88 |  | 585.2725 | 0 | 578.8484 | 49.6189 | 49.6189 | -0.00027411 | -0.012303 | 578.8361 |  | 23.6556 | 0 | 23.6556 | 49.5 | 1.5138 | 3.3029 | 25.3528 | 1 | 0 | 25.3528 |  | 25.3528 | 0 | 25.3515
49.6188 | 0 | 578.8484 | 578.8484 | 1 |  | 15:11 | 50.9 |  | 585.2739 | 0 | 578.8484 | 49.6189 | 49.6188 | -0.0002467 | -0.011073 | 578.8373 |  | 23.6569 | 0 | 23.6569 | 49.5 | 1.5138 | 3.3029 | 25.354 | 1 | 0 | 25.354 |  | 25.354 | 0 | 25.3528
49.6188 | 0 | 578.5228 | 578.5228 | 1 |  | 15:11 | 50.92 |  | 585.2752 | 0 | 578.5228 | 49.6189 | 49.6188 | -0.00022203 | -0.0099656 | 578.5128 |  | 23.3324 | 0 | 23.3324 | 49.5 | 1.5138 | 3.3029 | 25.0295 | 1 | 0 | 25.0295 |  | 25.0295 | 0 | 25.3447
49.6188 | 0 | 578.8484 | 578.8484 | 1 |  | 15:11 | 50.94 |  | 585.2766 | 0 | 578.8484 | 49.6189 | 49.6188 | -0.00019983 | -0.008969 | 578.8394 |  | 23.659 | 0 | 23.659 | 49.5 | 1.5138 | 3.3029 | 25.3561 | 1 | 0 | 25.3561 |  | 25.3561 | 0 | 25.0389
49.6188 | 0 | 578.8484 | 578.8484 | 1 |  | 15:11 | 50.96 |  | 585.278 | 0 | 578.8484 | 49.6189 | 49.6188 | -0.00017984 | -0.0080721 | 578.8403 |  | 23.6599 | 0 | 23.6599 | 49.5 | 1.5138 | 3.3029 | 25.357 | 1 | 0 | 25.357 |  | 25.357 | 0 | 25.3561
49.6188 | 0 | 578.8484 | 578.8484 | 1 |  | 15:11 | 50.98 |  | 585.2794 | 0 | 578.8484 | 49.6189 | 49.6188 | -0.00016186 | -0.0072649 | 578.8411 |  | 23.6607 | 0 | 23.6607 | 49.5 | 1.5138 | 3.3029 | 25.3578 | 1 | 0 | 25.3578 |  | 25.3578 | 0 | 25.357
49.6188 | 0 | 578.8484 | 578.8484 | 1 |  | 15:11 | 51 |  | 585.2807 | 0 | 578.8484 | 49.6189 | 49.6188 | -0.00014567 | -0.0065384 | 578.8419 |  | 23.6614 | 0 | 23.6614 | 49.5 | 1.5138 | 3.3029 | 25.3586 | 1 | 0 | 25.3586 |  | 25.3586 | 0 | 25.3578
49.6188 | 0 | 578.5228 | 578.5228 | 1 |  | 15:11 | 51.02 |  | 585.2821 | 0 | 578.5228 | 49.6189 | 49.6188 | -0.00013111 | -0.0058846 | 578.5169 |  | 23.3365 | 0 | 23.3365 | 49.5 | 1.5138 | 3.3029 | 25.0336 | 1 | 0 | 25.0336 |  | 25.0336 | 0 | 25.3493
49.6188 | 0 | 578.8484 | 578.8484 | 1 |  | 15:11 | 51.04 |  | 585.2835 | 0 | 578.8484 | 49.6189 | 49.6188 | -0.000118 | -0.0052961 | 578.8431 |  | 23.6627 | 0 | 23.6627 | 49.5 | 1.5138 | 3.3029 | 25.3598 | 1 | 0 | 25.3598 |  | 25.3598 | 0 | 25.0429
49.6188 | 0 | 579.1739 | 579.1739 | 1 |  | 15:11 | 51.06 |  | 585.2848 | 0 | 579.1739 | 49.6189 | 49.6188 | -0.0001062 | -0.0047665 | 579.1691 |  | 23.9887 | 0 | 23.9887 | 49.5 | 1.5138 | 3.3029 | 25.6858 | 1 | 0 | 25.6858 |  | 25.6858 | 0 | 25.3691
49.6188 | 0 | 579.1739 | 579.1739 | 1 |  | 15:11 | 51.08 |  | 585.2862 | 0 | 579.1739 | 49.6188 | 49.6188 | -9.5576e-05 | -0.0042898 | 579.1696 |  | 23.9892 | 0 | 23.9892 | 49.5 | 1.5138 | 3.3029 | 25.6863 | 1 | 0 | 25.6863 |  | 25.6863 | 0 | 25.6858
49.6188 | 0 | 579.1739 | 579.1739 | 1 |  | 15:11 | 51.1 |  | 585.2876 | 0 | 579.1739 | 49.6188 | 49.6188 | -8.6019e-05 | -0.0038609 | 579.17 |  | 23.9896 | 0 | 23.9896 | 49.5 | 1.5138 | 3.3029 | 25.6867 | 1 | 0 | 25.6867 |  | 25.6867 | 0 | 25.6863
49.6188 | 0 | 579.1739 | 579.1739 | 1 |  | 15:11 | 51.12 |  | 585.2889 | 0 | 579.1739 | 49.6188 | 49.6188 | -7.7417e-05 | -0.0034748 | 579.1704 |  | 23.99 | 0 | 23.99 | 49.5 | 1.5138 | 3.3029 | 25.6871 | 1 | 0 | 25.6871 |  | 25.6871 | 0 | 25.6867
49.6188 | 0 | 579.1739 | 579.1739 | 1 |  | 15:11 | 51.14 |  | 585.2903 | 0 | 579.1739 | 49.6188 | 49.6188 | -6.9675e-05 | -0.0031273 | 579.1708 |  | 23.9903 | 0 | 23.9903 | 49.5 | 1.5138 | 3.3029 | 25.6875 | 1 | 0 | 25.6875 |  | 25.6875 | 0 | 25.6871
49.6188 | 0 | 579.1739 | 579.1739 | 1 |  | 15:11 | 51.16 |  | 585.2917 | 0 | 579.1739 | 49.6188 | 49.6188 | -6.2708e-05 | -0.0028146 | 579.1711 |  | 23.9906 | 0 | 23.9906 | 49.5 | 1.5138 | 3.3029 | 25.6878 | 1 | 0 | 25.6878 |  | 25.6878 | 0 | 25.6875
49.6188 | 0 | 579.1739 | 579.1739 | 1 |  | 15:11 | 51.18 |  | 585.2931 | 0 | 579.1739 | 49.6188 | 49.6188 | -5.6437e-05 | -0.0025331 | 579.1714 |  | 23.9909 | 0 | 23.9909 | 49.5 | 1.5138 | 3.3029 | 25.6881 | 1 | 0 | 25.6881 |  | 25.6881 | 0 | 25.6878
49.6188 | 0 | 578.8484 | 578.8484 | 1 |  | 15:11 | 51.2 |  | 585.2944 | 0 | 578.8484 | 49.6188 | 49.6188 | -5.0793e-05 | -0.0022798 | 578.8461 |  | 23.6657 | 0 | 23.6657 | 49.5 | 1.5138 | 3.3029 | 25.3628 | 1 | 0 | 25.3628 |  | 25.3628 | 0 | 25.6788
49.6188 | 0 | 579.1739 | 579.1739 | 1 |  | 15:11 | 51.22 |  | 585.2958 | 0 | 579.1739 | 49.6188 | 49.6188 | -4.5714e-05 | -0.0020518 | 579.1718 |  | 23.9914 | 0 | 23.9914 | 49.5 | 1.5138 | 3.3029 | 25.6885 | 1 | 0 | 25.6885 |  | 25.6885 | 0 | 25.3721
49.6188 | 0 | 579.1739 | 579.1739 | 1 |  | 15:11 | 51.24 |  | 585.2972 | 0 | 579.1739 | 49.6188 | 49.6188 | 0.0034589 | 0.15525 | 579.3291 |  | 24.1487 | 0 | 24.1487 | 49.5 | 1.5138 | 3.3029 | 25.8458 | 1 | 0 | 25.8458 |  | 25.8458 | 0 | 25.693
49.6188 | 0 | 579.1739 | 579.1739 | 1 |  | 15:11 | 51.26 |  | 585.2985 | 0 | 579.1739 | 49.6188 | 49.6188 | 0.008363 | 0.37536 | 579.5493 |  | 24.3688 | 0 | 24.3688 | 49.5 | 1.5138 | 3.3029 | 26.066 | 1 | 0 | 26.066 |  | 26.066 | 0 | 25.8521
49.6188 | 0 | 579.1739 | 579.1739 | 1 |  | 15:11 | 51.28 |  | 585.2999 | 0 | 579.1739 | 49.6188 | 49.6192 | 0.012777 | 0.57347 | 579.7474 |  | 24.5669 | 0 | 24.5669 | 49.5 | 1.5138 | 3.3029 | 26.2641 | 1 | 0 | 26.2641 |  | 26.2641 | 0 | 26.0716
49.6188 | 0 | 579.1739 | 579.1739 | 1 |  | 15:11 | 51.3 |  | 585.3013 | 0 | 579.1739 | 49.6188 | 49.6195 | 0.014999 | 0.67322 | 579.8471 |  | 24.6667 | 0 | 24.6667 | 49.5 | 1.5138 | 3.3029 | 26.3638 | 1 | 0 | 26.3638 |  | 26.3638 | 0 | 26.2669
49.6188 | 0 | 579.1739 | 579.1739 | 1 |  | 15:11 | 51.32 |  | 585.3026 | 0 | 579.1739 | 49.6188 | 49.6198 | 0.013499 | 0.60589 | 579.7798 |  | 24.5993 | 0 | 24.5993 | 49.5 | 1.5138 | 3.3029 | 26.2965 | 1 | 0 | 26.2965 |  | 26.2965 | 0 | 26.3619
49.6188 | 0 | 579.1739 | 579.1739 | 1 |  | 15:11 | 51.34 |  | 585.304 | 0 | 579.1739 | 49.6188 | 49.62 | 0.012149 | 0.5453 | 579.7192 |  | 24.5388 | 0 | 24.5388 | 49.5 | 1.5138 | 3.3029 | 26.2359 | 1 | 0 | 26.2359 |  | 26.2359 | 0 | 26.2948
49.6188 | 0 | 579.1739 | 579.1739 | 1 |  | 15:11 | 51.36 |  | 585.3054 | 0 | 579.1739 | 49.6188 | 49.6202 | 0.010934 | 0.49077 | 579.6647 |  | 24.4842 | 0 | 24.4842 | 49.5 | 1.5138 | 3.3029 | 26.1814 | 1 | 0 | 26.1814 |  | 26.1814 | 0 | 26.2343
49.6188 | 0 | 579.1739 | 579.1739 | 1 |  | 15:11 | 51.38 |  | 585.3068 | 0 | 579.1739 | 49.6188 | 49.6204 | 0.0098408 | 0.4417 | 579.6156 |  | 24.4351 | 0 | 24.4351 | 49.5 | 1.5138 | 3.3029 | 26.1323 | 1 | 0 | 26.1323 |  | 26.1323 | 0 | 26.18
49.6188 | 0 | 579.1739 | 579.1739 | 1 |  | 15:11 | 51.4 |  | 585.3081 | 0 | 579.1739 | 49.6188 | 49.6206 | 0.0088568 | 0.39753 | 579.5714 |  | 24.391 | 0 | 24.391 | 49.5 | 1.5138 | 3.3029 | 26.0881 | 1 | 0 | 26.0881 |  | 26.0881 | 0 | 26.131
49.6188 | 0 | 579.1739 | 579.1739 | 1 |  | 15:11 | 51.42 |  | 585.3095 | 0 | 579.1739 | 49.6188 | 49.6208 | 0.0079711 | 0.35777 | 579.5317 |  | 24.3512 | 0 | 24.3512 | 49.5 | 1.5138 | 3.3029 | 26.0484 | 1 | 0 | 26.0484 |  | 26.0484 | 0 | 26.087
49.6188 | 0 | 579.1739 | 579.1739 | 1 |  | 15:11 | 51.44 |  | 585.3109 | 0 | 579.1739 | 49.6188 | 49.6209 | 0.007174 | 0.322 | 579.4959 |  | 24.3154 | 0 | 24.3154 | 49.5 | 1.5138 | 3.3029 | 26.0126 | 1 | 0 | 26.0126 |  | 26.0126 | 0 | 26.0473
49.6223 | 0 | 579.1739 | 579.1739 | 1 |  | 15:11 | 51.46 |  | 585.3122 | 0 | 579.1739 | 49.6192 | 49.6211 | 0.0064566 | 0.28982 | 579.4637 |  | 24.2833 | 0 | 24.2833 | 49.5 | 1.5371 | 3.2529 | 26.0304 | 1 | 0 | 26.0304 |  | 26.0304 | 0 | 26.0131
49.6223 | 0 | 579.1739 | 579.1739 | 1 |  | 15:11 | 51.48 |  | 585.3136 | 0 | 579.1739 | 49.6195 | 49.6212 | 0.0058109 | 0.26084 | 579.4347 |  | 24.2543 | 0 | 24.2543 | 49.5 | 1.5371 | 3.2529 | 26.0014 | 1 | 0 | 26.0014 |  | 26.0014 | 0 | 26.0296
49.6223 | 0 | 579.1739 | 579.1739 | 1 |  | 15:11 | 51.5 |  | 585.315 | 0 | 579.1739 | 49.6198 | 49.6213 | 0.0052298 | 0.23475 | 579.4087 |  | 24.2282 | 0 | 24.2282 | 49.5 | 1.5371 | 3.2529 | 25.9753 | 1 | 0 | 25.9753 |  | 25.9753 | 0 | 26.0007
49.6223 | 0 | 579.1739 | 579.1739 | 1 |  | 15:11 | 51.52 |  | 585.3163 | 0 | 579.1739 | 49.62 | 49.6214 | 0.0047068 | 0.21128 | 579.3852 |  | 24.2047 | 0 | 24.2047 | 49.5 | 1.5371 | 3.2529 | 25.9519 | 1 | 0 | 25.9519 |  | 25.9519 | 0 | 25.9747
49.6223 | 0 | 579.1739 | 579.1739 | 1 |  | 15:11 | 51.54 |  | 585.3177 | 0 | 579.1739 | 49.6202 | 49.6215 | 0.0042362 | 0.19015 | 579.364 |  | 24.1836 | 0 | 24.1836 | 49.5 | 1.5371 | 3.2529 | 25.9307 | 1 | 0 | 25.9307 |  | 25.9307 | 0 | 25.9513
49.6223 | 0 | 579.1739 | 579.1739 | 1 |  | 15:11 | 51.56 |  | 585.3191 | 0 | 579.1739 | 49.6204 | 49.6216 | 0.0038125 | 0.17113 | 579.345 |  | 24.1646 | 0 | 24.1646 | 49.5 | 1.5371 | 3.2529 | 25.9117 | 1 | 0 | 25.9117 |  | 25.9117 | 0 | 25.9302
49.6223 | 0 | 579.1739 | 579.1739 | 1 |  | 15:11 | 51.58 |  | 585.3205 | 0 | 579.1739 | 49.6206 | 49.6217 | 0.0034313 | 0.15402 | 579.3279 |  | 24.1475 | 0 | 24.1475 | 49.5 | 1.5371 | 3.2529 | 25.8946 | 1 | 0 | 25.8946 |  | 25.8946 | 0 | 25.9112
49.6223 | 0 | 579.1739 | 579.1739 | 1 |  | 15:11 | 51.6 |  | 585.3218 | 0 | 579.1739 | 49.6208 | 49.6217 | 0.0030882 | 0.13862 | 579.3125 |  | 24.1321 | 0 | 24.1321 | 49.5 | 1.5371 | 3.2529 | 25.8792 | 1 | 0 | 25.8792 |  | 25.8792 | 0 | 25.8942
49.6223 | 0 | 579.1739 | 579.1739 | 1 |  | 15:11 | 51.62 |  | 585.3232 | 0 | 579.1739 | 49.6209 | 49.6218 | 0.0027793 | 0.12476 | 579.2987 |  | 24.1182 | 0 | 24.1182 | 49.5 | 1.5371 | 3.2529 | 25.8653 | 1 | 0 | 25.8653 |  | 25.8653 | 0 | 25.8788
49.6223 | 0 | 579.1739 | 579.1739 | 1 |  | 15:11 | 51.64 |  | 585.3246 | 0 | 579.1739 | 49.6211 | 49.6218 | 0.0025014 | 0.11228 | 579.2862 |  | 24.1057 | 0 | 24.1057 | 49.5 | 1.5371 | 3.2529 | 25.8529 | 1 | 0 | 25.8529 |  | 25.8529 | 0 | 25.865
49.6223 | 0 | 579.1739 | 579.1739 | 1 |  | 15:11 | 51.66 |  | 585.3259 | 0 | 579.1739 | 49.6212 | 49.6219 | 0.0022513 | 0.10105 | 579.275 |  | 24.0945 | 0 | 24.0945 | 49.5 | 1.5371 | 3.2529 | 25.8416 | 1 | 0 | 25.8416 |  | 25.8416 | 0 | 25.8526
49.6223 | 0 | 579.1739 | 579.1739 | 1 |  | 15:11 | 51.68 |  | 585.3273 | 0 | 579.1739 | 49.6213 | 49.6219 | 0.0020261 | 0.090948 | 579.2648 |  | 24.0844 | 0 | 24.0844 | 49.5 | 1.5371 | 3.2529 | 25.8315 | 1 | 0 | 25.8315 |  | 25.8315 | 0 | 25.8414
49.6223 | 0 | 579.1739 | 579.1739 | 1 |  | 15:11 | 51.7 |  | 585.3287 | 0 | 579.1739 | 49.6214 | 49.622 | 0.0018235 | 0.081853 | 579.2558 |  | 24.0753 | 0 | 24.0753 | 49.5 | 1.5371 | 3.2529 | 25.8224 | 1 | 0 | 25.8224 |  | 25.8224 | 0 | 25.8313
49.6223 | 0 | 579.4995 | 579.4995 | 1 |  | 15:11 | 51.72 |  | 585.33 | 0 | 579.4995 | 49.6215 | 49.622 | 0.0016412 | 0.073668 | 579.5732 |  | 24.3927 | 0 | 24.3927 | 49.5 | 1.5371 | 3.2529 | 26.1399 | 1 | 0 | 26.1399 |  | 26.1399 | 0 | 25.8315
49.6223 | 0 | 579.1739 | 579.1739 | 1 |  | 15:11 | 51.74 |  | 585.3314 | 0 | 579.1739 | 49.6216 | 49.622 | 0.0014771 | 0.066301 | 579.2402 |  | 24.0597 | 0 | 24.0597 | 49.5 | 1.5371 | 3.2529 | 25.8069 | 1 | 0 | 25.8069 |  | 25.8069 | 0 | 26.1303
49.6223 | 0 | 579.1739 | 579.1739 | 1 |  | 15:11 | 51.76 |  | 585.3328 | 0 | 579.1739 | 49.6217 | 49.622 | 0.0013294 | 0.059671 | 579.2336 |  | 24.0531 | 0 | 24.0531 | 49.5 | 1.5371 | 3.2529 | 25.8003 | 1 | 0 | 25.8003 |  | 25.8003 | 0 | 25.8067
49.6223 | 0 | 579.8251 | 579.8251 | 1 |  | 15:11 | 51.78 |  | 585.3342 | 0 | 579.8251 | 49.6217 | 49.6221 | 0.0011964 | 0.053704 | 579.8788 |  | 24.6984 | 0 | 24.6984 | 49.5 | 1.5371 | 3.2529 | 26.4455 | 1 | 0 | 26.4455 |  | 26.4455 | 0 | 25.8187
49.6223 | 0 | 580.1506 | 580.1506 | 1 |  | 15:11 | 51.8 |  | 585.3355 | 0 | 580.1506 | 49.6218 | 49.6221 | 0.0010768 | 0.048333 | 580.1989 |  | 25.0185 | 0 | 25.0185 | 49.5 | 1.5371 | 3.2529 | 26.7656 | 1 | 0 | 26.7656 |  | 26.7656 | 0 | 26.4546
49.6223 | 0 | 580.1506 | 580.1506 | 1 |  | 15:11 | 51.82 |  | 585.3369 | 0 | 580.1506 | 49.6218 | 49.6221 | 0.0009691 | 0.0435 | 580.1941 |  | 25.0136 | 0 | 25.0136 | 49.5 | 1.5371 | 3.2529 | 26.7608 | 1 | 0 | 26.7608 |  | 26.7608 | 0 | 26.7655
49.6223 | 0 | 580.1506 | 580.1506 | 1 |  | 15:11 | 51.84 |  | 585.3383 | 0 | 580.1506 | 49.6219 | 49.6221 | 0.00087219 | 0.03915 | 580.1898 |  | 25.0093 | 0 | 25.0093 | 49.5 | 1.5371 | 3.2529 | 26.7564 | 1 | 0 | 26.7564 |  | 26.7564 | 0 | 26.7607
49.6223 | 0 | 580.1506 | 580.1506 | 1 |  | 15:11 | 51.86 |  | 585.3396 | 0 | 580.1506 | 49.6219 | 49.6222 | 0.00078497 | 0.035235 | 580.1858 |  | 25.0054 | 0 | 25.0054 | 49.5 | 1.5371 | 3.2529 | 26.7525 | 1 | 0 | 26.7525 |  | 26.7525 | 0 | 26.7563
49.6223 | 0 | 580.1506 | 580.1506 | 1 |  | 15:11 | 51.88 |  | 585.341 | 0 | 580.1506 | 49.622 | 49.6222 | 0.00070647 | 0.031712 | 580.1823 |  | 25.0019 | 0 | 25.0019 | 49.5 | 1.5371 | 3.2529 | 26.749 | 1 | 0 | 26.749 |  | 26.749 | 0 | 26.7524
49.6223 | 0 | 580.1506 | 580.1506 | 1 |  | 15:11 | 51.9 |  | 585.3424 | 0 | 580.1506 | 49.622 | 49.6222 | 0.00063583 | 0.02854 | 580.1791 |  | 24.9987 | 0 | 24.9987 | 49.5 | 1.5371 | 3.2529 | 26.7458 | 1 | 0 | 26.7458 |  | 26.7458 | 0 | 26.7489
49.6223 | 0 | 580.1506 | 580.1506 | 1 |  | 15:11 | 51.92 |  | 585.3437 | 0 | 580.1506 | 49.622 | 49.6222 | 0.00057224 | 0.025686 | 580.1763 |  | 24.9958 | 0 | 24.9958 | 49.5 | 1.5371 | 3.2529 | 26.743 | 1 | 0 | 26.743 |  | 26.743 | 0 | 26.7457
49.6223 | 0 | 580.1506 | 580.1506 | 1 |  | 15:11 | 51.94 |  | 585.3451 | 0 | 580.1506 | 49.622 | 49.6222 | 0.00051502 | 0.023118 | 580.1737 |  | 24.9933 | 0 | 24.9933 | 49.5 | 1.5371 | 3.2529 | 26.7404 | 1 | 0 | 26.7404 |  | 26.7404 | 0 | 26.7429
49.6223 | 0 | 580.4762 | 580.4762 | 1 |  | 15:11 | 51.96 |  | 585.3465 | 0 | 580.4762 | 49.6221 | 49.6222 | 0.00046352 | 0.020806 | 580.497 |  | 25.3166 | 0 | 25.3166 | 49.5 | 1.5371 | 3.2529 | 27.0637 | 1 | 0 | 27.0637 |  | 27.0637 | 0 | 26.7496
49.6223 | 0 | 580.1506 | 580.1506 | 1 |  | 15:11 | 51.98 |  | 585.3479 | 0 | 580.1506 | 49.6221 | 49.6222 | 0.00041716 | 0.018725 | 580.1693 |  | 24.9889 | 0 | 24.9889 | 49.5 | 1.5371 | 3.2529 | 26.736 | 1 | 0 | 26.736 |  | 26.736 | 0 | 27.0543
49.6223 | 0 | 580.4762 | 580.4762 | 1 |  | 15:11 | 52 |  | 585.3492 | 0 | 580.4762 | 49.6221 | 49.6222 | 0.00037545 | 0.016853 | 580.4931 |  | 25.3126 | 0 | 25.3126 | 49.5 | 1.5371 | 3.2529 | 27.0597 | 1 | 0 | 27.0597 |  | 27.0597 | 0 | 26.7453
49.6223 | 0 | 580.4762 | 580.4762 | 1 |  | 15:11 | 52.02 |  | 585.3506 | 0 | 580.4762 | 49.6221 | 49.6222 | 0.0003379 | 0.015168 | 580.4914 |  | 25.3109 | 0 | 25.3109 | 49.5 | 1.5371 | 3.2529 | 27.0581 | 1 | 0 | 27.0581 |  | 27.0581 | 0 | 27.0597
49.6223 | 0 | 580.4762 | 580.4762 | 1 |  | 15:11 | 52.04 |  | 585.352 | 0 | 580.4762 | 49.6222 | 49.6222 | 0.00030411 | 0.013651 | 580.4899 |  | 25.3094 | 0 | 25.3094 | 49.5 | 1.5371 | 3.2529 | 27.0565 | 1 | 0 | 27.0565 |  | 27.0565 | 0 | 27.058
49.6223 | 0 | 580.4762 | 580.4762 | 1 |  | 15:11 | 52.06 |  | 585.3533 | 0 | 580.4762 | 49.6222 | 49.6222 | 0.0002737 | 0.012286 | 580.4885 |  | 25.308 | 0 | 25.308 | 49.5 | 1.5371 | 3.2529 | 27.0552 | 1 | 0 | 27.0552 |  | 27.0552 | 0 | 27.0565
49.6223 | 0 | 580.1506 | 580.1506 | 1 |  | 15:11 | 52.08 |  | 585.3547 | 0 | 580.1506 | 49.6222 | 49.6223 | 0.00024633 | 0.011057 | 580.1617 |  | 24.9812 | 0 | 24.9812 | 49.5 | 1.5371 | 3.2529 | 26.7283 | 1 | 0 | 26.7283 |  | 26.7283 | 0 | 27.0458
49.6223 | 0 | 580.4762 | 580.4762 | 1 |  | 15:11 | 52.1 |  | 585.3561 | 0 | 580.4762 | 49.6222 | 49.6223 | 0.0002217 | 0.0099514 | 580.4862 |  | 25.3057 | 0 | 25.3057 | 49.5 | 1.5371 | 3.2529 | 27.0528 | 1 | 0 | 27.0528 |  | 27.0528 | 0 | 26.7376
49.6223 | 0 | 580.8018 | 580.8018 | 1 |  | 15:11 | 52.12 |  | 585.3574 | 0 | 580.8018 | 49.6222 | 49.6223 | 0.00019953 | 0.0089563 | 580.8108 |  | 25.6303 | 0 | 25.6303 | 49.5 | 1.5371 | 3.2529 | 27.3774 | 1 | 0 | 27.3774 |  | 27.3774 | 0 | 27.0621
49.6223 | 0 | 580.1506 | 580.1506 | 1 |  | 15:11 | 52.14 |  | 585.3588 | 0 | 580.1506 | 49.6222 | 49.6223 | 0.00017958 | 0.0080606 | 580.1587 |  | 24.9782 | 0 | 24.9782 | 49.5 | 1.5371 | 3.2529 | 26.7254 | 1 | 0 | 26.7254 |  | 26.7254 | 0 | 27.3588
49.6223 | 0 | 580.4762 | 580.4762 | 1 |  | 15:11 | 52.16 |  | 585.3602 | 0 | 580.4762 | 49.6222 | 49.6223 | 0.00016162 | 0.0072546 | 580.4835 |  | 25.303 | 0 | 25.303 | 49.5 | 1.5371 | 3.2529 | 27.0501 | 1 | 0 | 27.0501 |  | 27.0501 | 0 | 26.7346
49.6223 | 0 | 580.4762 | 580.4762 | 1 |  | 15:11 | 52.18 |  | 585.3616 | 0 | 580.4762 | 49.6222 | 49.6223 | 0.00014546 | 0.0065291 | 580.4827 |  | 25.3023 | 0 | 25.3023 | 49.5 | 1.5371 | 3.2529 | 27.0494 | 1 | 0 | 27.0494 |  | 27.0494 | 0 | 27.0501
49.6223 | 0 | 580.4762 | 580.4762 | 1 |  | 15:11 | 52.2 |  | 585.3629 | 0 | 580.4762 | 49.6222 | 49.6223 | 0.00013091 | 0.0058762 | 580.4821 |  | 25.3016 | 0 | 25.3016 | 49.5 | 1.5371 | 3.2529 | 27.0488 | 1 | 0 | 27.0488 |  | 27.0488 | 0 | 27.0494
49.6223 | 0 | 580.8018 | 580.8018 | 1 |  | 15:11 | 52.22 |  | 585.3643 | 0 | 580.8018 | 49.6222 | 49.6223 | 0.00011782 | 0.0052886 | 580.8071 |  | 25.6266 | 0 | 25.6266 | 49.5 | 1.5371 | 3.2529 | 27.3738 | 1 | 0 | 27.3738 |  | 27.3738 | 0 | 27.0581
49.6223 | 0 | 580.4762 | 580.4762 | 1 |  | 15:11 | 52.24 |  | 585.3657 | 0 | 580.4762 | 49.6222 | 49.6223 | 0.00010604 | 0.0047597 | 580.481 |  | 25.3005 | 0 | 25.3005 | 49.5 | 1.5371 | 3.2529 | 27.0476 | 1 | 0 | 27.0476 |  | 27.0476 | 0 | 27.3645
49.6223 | 0 | 580.8018 | 580.8018 | 1 |  | 15:11 | 52.26 |  | 585.367 | 0 | 580.8018 | 49.6223 | 49.6223 | 9.5434e-05 | 0.0042838 | 580.8061 |  | 25.6256 | 0 | 25.6256 | 49.5 | 1.5371 | 3.2529 | 27.3728 | 1 | 0 | 27.3728 |  | 27.3728 | 0 | 27.0569
49.6223 | 0 | 581.1273 | 581.1273 | 1 |  | 15:11 | 52.28 |  | 585.3684 | 0 | 581.1273 | 49.6223 | 49.6223 | 8.5891e-05 | 0.0038554 | 581.1312 |  | 25.9507 | 0 | 25.9507 | 49.5 | 1.5371 | 3.2529 | 27.6978 | 1 | 0 | 27.6978 |  | 27.6978 | 0 | 27.3821
49.6223 | 0 | 581.1273 | 581.1273 | 1 |  | 15:11 | 52.3 |  | 585.3698 | 0 | 581.1273 | 49.6223 | 49.6223 | 7.7302e-05 | 0.0034698 | 581.1308 |  | 25.9503 | 0 | 25.9503 | 49.5 | 1.5371 | 3.2529 | 27.6975 | 1 | 0 | 27.6975 |  | 27.6975 | 0 | 27.6978
49.6223 | 0 | 581.1273 | 581.1273 | 1 |  | 15:11 | 52.32 |  | 585.3711 | 0 | 581.1273 | 49.6223 | 49.6223 | 6.9571e-05 | 0.0031229 | 581.1304 |  | 25.95 | 0 | 25.95 | 49.5 | 1.5371 | 3.2529 | 27.6971 | 1 | 0 | 27.6971 |  | 27.6971 | 0 | 27.6975
49.6223 | 0 | 581.1273 | 581.1273 | 1 |  | 15:11 | 52.34 |  | 585.3725 | 0 | 581.1273 | 49.6223 | 49.6223 | 6.2614e-05 | 0.0028106 | 581.1301 |  | 25.9497 | 0 | 25.9497 | 49.5 | 1.5371 | 3.2529 | 27.6968 | 1 | 0 | 27.6968 |  | 27.6968 | 0 | 27.6971
49.6223 | 0 | 581.1273 | 581.1273 | 1 |  | 15:11 | 52.36 |  | 585.3739 | 0 | 581.1273 | 49.6223 | 49.6223 | 5.6353e-05 | 0.0025295 | 581.1298 |  | 25.9494 | 0 | 25.9494 | 49.5 | 1.5371 | 3.2529 | 27.6965 | 1 | 0 | 27.6965 |  | 27.6965 | 0 | 27.6968
49.6223 | 0 | 581.1273 | 581.1273 | 1 |  | 15:11 | 52.38 |  | 585.3753 | 0 | 581.1273 | 49.6223 | 49.6223 | 5.0718e-05 | 0.0022766 | 581.1296 |  | 25.9491 | 0 | 25.9491 | 49.5 | 1.5371 | 3.2529 | 27.6963 | 1 | 0 | 27.6963 |  | 27.6963 | 0 | 27.6965
49.6223 | 0 | 581.1273 | 581.1273 | 1 |  | 15:11 | 52.4 |  | 585.3766 | 0 | 581.1273 | 49.6223 | 49.6223 | 4.5646e-05 | 0.0020489 | 581.1293 |  | 25.9489 | 0 | 25.9489 | 49.5 | 1.5371 | 3.2529 | 27.696 | 1 | 0 | 27.696 |  | 27.696 | 0 | 27.6963
49.6223 | 0 | 581.7784 | 581.7784 | 1 |  | 15:11 | 52.42 |  | 585.378 | 0 | 581.7784 | 49.6223 | 49.6223 | 4.1081e-05 | 0.001844 | 581.7802 |  | 26.5998 | 0 | 26.5998 | 49.5 | 1.5371 | 3.2529 | 28.3469 | 1 | 0 | 28.3469 |  | 28.3469 | 0 | 27.7146
49.6223 | 0 | 581.7784 | 581.7784 | 1 |  | 15:11 | 52.44 |  | 585.3794 | 0 | 581.7784 | 49.6223 | 49.6223 | 3.6973e-05 | 0.0016596 | 581.7801 |  | 26.5996 | 0 | 26.5996 | 49.5 | 1.5371 | 3.2529 | 28.3467 | 1 | 0 | 28.3467 |  | 28.3467 | 0 | 28.3469
49.6223 | 0 | 581.4529 | 581.4529 | 1 |  | 15:11 | 52.46 |  | 585.3807 | 0 | 581.4529 | 49.6223 | 49.6223 | 3.3276e-05 | 0.0014937 | 581.4544 |  | 26.2739 | 0 | 26.2739 | 49.5 | 1.5371 | 3.2529 | 28.0211 | 1 | 0 | 28.0211 |  | 28.0211 | 0 | 28.3374
49.6223 | 0 | 581.7784 | 581.7784 | 1 |  | 15:11 | 52.48 |  | 585.3821 | 0 | 581.7784 | 49.6223 | 49.6223 | 2.9948e-05 | 0.0013443 | 581.7797 |  | 26.5993 | 0 | 26.5993 | 49.5 | 1.5371 | 3.2529 | 28.3464 | 1 | 0 | 28.3464 |  | 28.3464 | 0 | 28.0304
49.6223 | 0 | 581.4529 | 581.4529 | 1 |  | 15:11 | 52.5 |  | 585.3835 | 0 | 581.4529 | 49.6223 | 49.6223 | 2.6953e-05 | 0.0012099 | 581.4541 |  | 26.2737 | 0 | 26.2737 | 49.5 | 1.5371 | 3.2529 | 28.0208 | 1 | 0 | 28.0208 |  | 28.0208 | 0 | 28.3371
49.6223 | 0 | 581.4529 | 581.4529 | 1 |  | 15:11 | 52.52 |  | 585.3848 | 0 | 581.4529 | 49.6223 | 49.6223 | 2.4258e-05 | 0.0010889 | 581.454 |  | 26.2735 | 0 | 26.2735 | 49.5 | 1.5371 | 3.2529 | 28.0207 | 1 | 0 | 28.0207 |  | 28.0207 | 0 | 28.0208
49.6223 | 0 | 581.1273 | 581.1273 | 1 |  | 15:11 | 52.54 |  | 585.3862 | 0 | 581.1273 | 49.6223 | 49.6223 | 2.1832e-05 | 0.00097999 | 581.1283 |  | 25.9478 | 0 | 25.9478 | 49.5 | 1.5371 | 3.2529 | 27.695 | 1 | 0 | 27.695 |  | 27.695 | 0 | 28.0114
49.6223 | 0 | 581.1273 | 581.1273 | 1 |  | 15:11 | 52.56 |  | 585.3876 | 0 | 581.1273 | 49.6223 | 49.6223 | 1.9649e-05 | 0.00088199 | 581.1282 |  | 25.9477 | 0 | 25.9477 | 49.5 | 1.5371 | 3.2529 | 27.6949 | 1 | 0 | 27.6949 |  | 27.6949 | 0 | 27.695
49.6223 | 0 | 581.7784 | 581.7784 | 1 |  | 15:11 | 52.58 |  | 585.389 | 0 | 581.7784 | 49.6223 | 49.6223 | 1.7684e-05 | 0.00079379 | 581.7792 |  | 26.5987 | 0 | 26.5987 | 49.5 | 1.5371 | 3.2529 | 28.3459 | 1 | 0 | 28.3459 |  | 28.3459 | 0 | 27.7135
49.6223 | 0 | 581.7784 | 581.7784 | 1 |  | 15:11 | 52.6 |  | 585.3903 | 0 | 581.7784 | 49.6223 | 49.6223 | 1.5916e-05 | 0.00071441 | 581.7791 |  | 26.5987 | 0 | 26.5987 | 49.5 | 1.5371 | 3.2529 | 28.3458 | 1 | 0 | 28.3458 |  | 28.3458 | 0 | 28.3459
49.6223 | 0 | 582.104 | 582.104 | 1 |  | 15:11 | 52.62 |  | 585.3917 | 0 | 582.104 | 49.6223 | 49.6223 | 1.4324e-05 | 0.00064297 | 582.1046 |  | 26.9242 | 0 | 26.9242 | 49.5 | 1.5371 | 3.2529 | 28.6713 | 1 | 0 | 28.6713 |  | 28.6713 | 0 | 28.3551
49.6223 | 0 | 581.7784 | 581.7784 | 1 |  | 15:11 | 52.64 |  | 585.3931 | 0 | 581.7784 | 49.6223 | 49.6223 | 1.2892e-05 | 0.00057867 | 581.779 |  | 26.5985 | 0 | 26.5985 | 49.5 | 1.5371 | 3.2529 | 28.3457 | 1 | 0 | 28.3457 |  | 28.3457 | 0 | 28.662
49.6223 | 0 | 581.7784 | 581.7784 | 1 |  | 15:11 | 52.66 |  | 585.3944 | 0 | 581.7784 | 49.6223 | 49.6223 | -0.0034884 | -0.15658 | 581.6218 |  | 26.4414 | 0 | 26.4414 | 49.5 | 1.5371 | 3.2529 | 28.1885 | 1 | 0 | 28.1885 |  | 28.1885 | 0 | 28.3412
49.6223 | 0 | 581.7784 | 581.7784 | 1 |  | 15:11 | 52.68 |  | 585.3958 | 0 | 581.7784 | 49.6223 | 49.6223 | -0.0083896 | -0.37658 | 581.4018 |  | 26.2214 | 0 | 26.2214 | 49.5 | 1.5371 | 3.2529 | 27.9685 | 1 | 0 | 27.9685 |  | 27.9685 | 0 | 28.1822
49.6223 | 0 | 581.4529 | 581.4529 | 1 |  | 15:11 | 52.7 |  | 585.3972 | 0 | 581.4529 | 49.6223 | 49.6219 | -0.012801 | -0.57458 | 580.8783 |  | 25.6979 | 0 | 25.6979 | 49.5 | 1.5371 | 3.2529 | 27.445 | 1 | 0 | 27.445 |  | 27.445 | 0 | 27.9535
49.6223 | 0 | 581.7784 | 581.7784 | 1 |  | 15:11 | 52.72 |  | 585.3985 | 0 | 581.7784 | 49.6223 | 49.6216 | -0.015021 | -0.67423 | 581.1042 |  | 25.9237 | 0 | 25.9237 | 49.5 | 1.5371 | 3.2529 | 27.6709 | 1 | 0 | 27.6709 |  | 27.6709 | 0 | 27.4515
49.6223 | 0 | 581.7784 | 581.7784 | 1 |  | 15:11 | 52.74 |  | 585.3999 | 0 | 581.7784 | 49.6223 | 49.6214 | -0.013518 | -0.60681 | 581.1716 |  | 25.9911 | 0 | 25.9911 | 49.5 | 1.5371 | 3.2529 | 27.7383 | 1 | 0 | 27.7383 |  | 27.7383 | 0 | 27.6728
49.6223 | 0 | 581.7784 | 581.7784 | 1 |  | 15:11 | 52.76 |  | 585.4013 | 0 | 581.7784 | 49.6223 | 49.6211 | -0.012167 | -0.54613 | 581.2323 |  | 26.0518 | 0 | 26.0518 | 49.5 | 1.5371 | 3.2529 | 27.799 | 1 | 0 | 27.799 |  | 27.799 | 0 | 27.74
49.6223 | 0 | 581.7784 | 581.7784 | 1 |  | 15:11 | 52.78 |  | 585.4027 | 0 | 581.7784 | 49.6223 | 49.6209 | -0.01095 | -0.49151 | 581.2869 |  | 26.1064 | 0 | 26.1064 | 49.5 | 1.5371 | 3.2529 | 27.8536 | 1 | 0 | 27.8536 |  | 27.8536 | 0 | 27.8005
49.6223 | 0 | 582.104 | 582.104 | 1 |  | 15:11 | 52.8 |  | 585.404 | 0 | 582.104 | 49.6223 | 49.6207 | -0.009855 | -0.44236 | 581.6616 |  | 26.4812 | 0 | 26.4812 | 49.5 | 1.5371 | 3.2529 | 28.2283 | 1 | 0 | 28.2283 |  | 28.2283 | 0 | 27.8643
49.6223 | 0 | 582.104 | 582.104 | 1 |  | 15:11 | 52.82 |  | 585.4054 | 0 | 582.104 | 49.6223 | 49.6205 | -0.0088695 | -0.39813 | 581.7059 |  | 26.5254 | 0 | 26.5254 | 49.5 | 1.5371 | 3.2529 | 28.2726 | 1 | 0 | 28.2726 |  | 28.2726 | 0 | 28.2296
49.6223 | 0 | 582.104 | 582.104 | 1 |  | 15:11 | 52.84 |  | 585.4068 | 0 | 582.104 | 49.6223 | 49.6203 | -0.0079825 | -0.35831 | 581.7457 |  | 26.5652 | 0 | 26.5652 | 49.5 | 1.5371 | 3.2529 | 28.3124 | 1 | 0 | 28.3124 |  | 28.3124 | 0 | 28.2737
49.6223 | 0 | 582.104 | 582.104 | 1 |  | 15:11 | 52.86 |  | 585.4081 | 0 | 582.104 | 49.6223 | 49.6202 | -0.0071843 | -0.32248 | 581.7815 |  | 26.6011 | 0 | 26.6011 | 49.5 | 1.5371 | 3.2529 | 28.3482 | 1 | 0 | 28.3482 |  | 28.3482 | 0 | 28.3134
49.6188 | 0 | 582.104 | 582.104 | 1 |  | 15:11 | 52.88 |  | 585.4095 | 0 | 582.104 | 49.6219 | 49.62 | -0.0064659 | -0.29021 | 581.8138 |  | 26.6333 | 0 | 26.6333 | 49.5 | 1.5138 | 3.3029 | 28.3305 | 1 | 0 | 28.3305 |  | 28.3305 | 0 | 28.3477
49.6188 | 0 | 582.104 | 582.104 | 1 |  | 15:11 | 52.9 |  | 585.4109 | 0 | 582.104 | 49.6216 | 49.6199 | -0.0058193 | -0.26119 | 581.8428 |  | 26.6624 | 0 | 26.6624 | 49.5 | 1.5138 | 3.3029 | 28.3595 | 1 | 0 | 28.3595 |  | 28.3595 | 0 | 28.3313
49.6188 | 0 | 582.104 | 582.104 | 1 |  | 15:11 | 52.92 |  | 585.4122 | 0 | 582.104 | 49.6214 | 49.6198 | -0.0052373 | -0.23507 | 581.8689 |  | 26.6885 | 0 | 26.6885 | 49.5 | 1.5138 | 3.3029 | 28.3856 | 1 | 0 | 28.3856 |  | 28.3856 | 0 | 28.3602
49.6188 | 0 | 582.4296 | 582.4296 | 1 |  | 15:11 | 52.94 |  | 585.4136 | 0 | 582.4296 | 49.6211 | 49.6197 | -0.0047136 | -0.21157 | 582.218 |  | 27.0376 | 0 | 27.0376 | 49.5 | 1.5138 | 3.3029 | 28.7347 | 1 | 0 | 28.7347 |  | 28.7347 | 0 | 28.3956
49.6188 | 0 | 582.4296 | 582.4296 | 1 |  | 15:11 | 52.96 |  | 585.415 | 0 | 582.4296 | 49.6209 | 49.6196 | -0.0042422 | -0.19041 | 582.2392 |  | 27.0587 | 0 | 27.0587 | 49.5 | 1.5138 | 3.3029 | 28.7559 | 1 | 0 | 28.7559 |  | 28.7559 | 0 | 28.7353
49.6188 | 0 | 582.4296 | 582.4296 | 1 |  | 15:11 | 52.98 |  | 585.4164 | 0 | 582.4296 | 49.6207 | 49.6195 | -0.003818 | -0.17137 | 582.2582 |  | 27.0778 | 0 | 27.0778 | 49.5 | 1.5138 | 3.3029 | 28.7749 | 1 | 0 | 28.7749 |  | 28.7749 | 0 | 28.7564
49.6188 | 0 | 582.7551 | 582.7551 | 1 |  | 15:11 | 53 |  | 585.4177 | 0 | 582.7551 | 49.6205 | 49.6194 | -0.0034362 | -0.15423 | 582.6009 |  | 27.4204 | 0 | 27.4204 | 49.5 | 1.5138 | 3.3029 | 29.1176 | 1 | 0 | 29.1176 |  | 29.1176 | 0 | 28.7847
49.6188 | 0 | 582.7551 | 582.7551 | 1 |  | 15:11 | 53.02 |  | 585.4191 | 0 | 582.7551 | 49.6203 | 49.6194 | -0.0030926 | -0.13881 | 582.6163 |  | 27.4358 | 0 | 27.4358 | 49.5 | 1.5138 | 3.3029 | 29.133 | 1 | 0 | 29.133 |  | 29.133 | 0 | 29.118
49.6188 | 0 | 582.7551 | 582.7551 | 1 |  | 15:11 | 53.04 |  | 585.4205 | 0 | 582.7551 | 49.6202 | 49.6193 | -0.0061833 | -0.27753 | 582.4776 |  | 27.2971 | 0 | 27.2971 | 49.5 | 1.5138 | 3.3029 | 28.9943 | 1 | 0 | 28.9943 |  | 28.9943 | 0 | 29.129
49.6188 | 0 | 582.7551 | 582.7551 | 1 |  | 15:11 | 53.06 |  | 585.4218 | 0 | 582.7551 | 49.62 | 49.6193 | -0.010665 | -0.47869 | 582.2764 |  | 27.096 | 0 | 27.096 | 49.5 | 1.5138 | 3.3029 | 28.7931 | 1 | 0 | 28.7931 |  | 28.7931 | 0 | 28.9885
49.6188 | 0 | 582.4296 | 582.4296 | 1 |  | 15:11 | 53.08 |  | 585.4232 | 0 | 582.4296 | 49.6199 | 49.6189 | -0.014699 | -0.65973 | 581.7699 |  | 26.5894 | 0 | 26.5894 | 49.5 | 1.5138 | 3.3029 | 28.2866 | 1 | 0 | 28.2866 |  | 28.2866 | 0 | 28.7786
49.6188 | 0 | 582.4296 | 582.4296 | 1 |  | 15:11 | 53.1 |  | 585.4246 | 0 | 582.4296 | 49.6198 | 49.6185 | -0.016629 | -0.74636 | 581.6832 |  | 26.5028 | 0 | 26.5028 | 49.5 | 1.5138 | 3.3029 | 28.1999 | 1 | 0 | 28.1999 |  | 28.1999 | 0 | 28.2841
49.6188 | 0 | 582.4296 | 582.4296 | 1 |  | 15:11 | 53.12 |  | 585.4259 | 0 | 582.4296 | 49.6197 | 49.6182 | -0.014966 | -0.67172 | 581.7579 |  | 26.5774 | 0 | 26.5774 | 49.5 | 1.5138 | 3.3029 | 28.2746 | 1 | 0 | 28.2746 |  | 28.2746 | 0 | 28.2021
49.6188 | 0 | 582.4296 | 582.4296 | 1 |  | 15:11 | 53.14 |  | 585.4273 | 0 | 582.4296 | 49.6196 | 49.6179 | -0.013469 | -0.60455 | 581.825 |  | 26.6446 | 0 | 26.6446 | 49.5 | 1.5138 | 3.3029 | 28.3417 | 1 | 0 | 28.3417 |  | 28.3417 | 0 | 28.2765
49.6188 | 0 | 582.4296 | 582.4296 | 1 |  | 15:11 | 53.16 |  | 585.4287 | 0 | 582.4296 | 49.6195 | 49.6177 | -0.012122 | -0.5441 | 581.8855 |  | 26.7051 | 0 | 26.7051 | 49.5 | 1.5138 | 3.3029 | 28.4022 | 1 | 0 | 28.4022 |  | 28.4022 | 0 | 28.3435
49.6188 | 0 | 582.104 | 582.104 | 1 |  | 15:11 | 53.18 |  | 585.4301 | 0 | 582.104 | 49.6194 | 49.6175 | -0.01091 | -0.48969 | 581.6143 |  | 26.4339 | 0 | 26.4339 | 49.5 | 1.5138 | 3.3029 | 28.131 | 1 | 0 | 28.131 |  | 28.131 | 0 | 28.3944
49.6188 | 0 | 583.0807 | 583.0807 | 1 |  | 15:11 | 53.2 |  | 585.4314 | 0 | 583.0807 | 49.6194 | 49.6173 | -0.0098191 | -0.44072 | 582.64 |  | 27.4595 | 0 | 27.4595 | 49.5 | 1.5138 | 3.3029 | 29.1567 | 1 | 0 | 29.1567 |  | 29.1567 | 0 | 28.1603
49.6188 | 0 | 582.7551 | 582.7551 | 1 |  | 15:11 | 53.22 |  | 585.4328 | 0 | 582.7551 | 49.6193 | 49.6171 | -0.0088371 | -0.39665 | 582.3585 |  | 27.178 | 0 | 27.178 | 49.5 | 1.5138 | 3.3029 | 28.8751 | 1 | 0 | 28.8751 |  | 28.8751 | 0 | 29.1486
49.6188 | 0 | 582.7551 | 582.7551 | 1 |  | 15:11 | 53.24 |  | 585.4342 | 0 | 582.7551 | 49.6193 | 49.6169 | -0.0079534 | -0.35698 | 582.3981 |  | 27.2177 | 0 | 27.2177 | 49.5 | 1.5138 | 3.3029 | 28.9148 | 1 | 0 | 28.9148 |  | 28.9148 | 0 | 28.8763
49.6154 | 0 | 582.4296 | 582.4296 | 1 |  | 15:11 | 53.26 |  | 585.4355 | 0 | 582.4296 | 49.6189 | 49.6168 | -0.0071581 | -0.32126 | 582.1083 |  | 26.9279 | 0 | 26.9279 | 49.5 | 1.4919 | 3.3514 | 28.5765 | 1 | 0 | 28.5765 |  | 28.5765 | 0 | 28.9051
49.6154 | 0 | 582.7551 | 582.7551 | 1 |  | 15:11 | 53.28 |  | 585.4369 | 0 | 582.7551 | 49.6185 | 49.6166 | -0.0064423 | -0.28914 | 582.466 |  | 27.2855 | 0 | 27.2855 | 49.5 | 1.4919 | 3.3514 | 28.9341 | 1 | 0 | 28.9341 |  | 28.9341 | 0 | 28.5867
49.6154 | 0 | 582.7551 | 582.7551 | 1 |  | 15:11 | 53.3 |  | 585.4383 | 0 | 582.7551 | 49.6182 | 49.6165 | -0.0057981 | -0.26022 | 582.4949 |  | 27.3144 | 0 | 27.3144 | 49.5 | 1.4919 | 3.3514 | 28.963 | 1 | 0 | 28.963 |  | 28.963 | 0 | 28.9349
49.6154 | 0 | 582.7551 | 582.7551 | 1 |  | 15:11 | 53.32 |  | 585.4396 | 0 | 582.7551 | 49.6179 | 49.6164 | -0.0052182 | -0.2342 | 582.5209 |  | 27.3404 | 0 | 27.3404 | 49.5 | 1.4919 | 3.3514 | 28.989 | 1 | 0 | 28.989 |  | 28.989 | 0 | 28.9637
49.6154 | 0 | 583.0807 | 583.0807 | 1 |  | 15:11 | 53.34 |  | 585.441 | 0 | 583.0807 | 49.6177 | 49.6163 | -0.0046964 | -0.21078 | 582.8699 |  | 27.6895 | 0 | 27.6895 | 49.5 | 1.4919 | 3.3514 | 29.338 | 1 | 0 | 29.338 |  | 29.338 | 0 | 28.999
49.6154 | 0 | 582.7551 | 582.7551 | 1 |  | 15:11 | 53.36 |  | 585.4424 | 0 | 582.7551 | 49.6175 | 49.6162 | -0.0042268 | -0.1897 | 582.5654 |  | 27.3849 | 0 | 27.3849 | 49.5 | 1.4919 | 3.3514 | 29.0335 | 1 | 0 | 29.0335 |  | 29.0335 | 0 | 29.3293
49.6154 | 0 | 582.4296 | 582.4296 | 1 |  | 15:11 | 53.38 |  | 585.4438 | 0 | 582.4296 | 49.6173 | 49.6161 | -0.0038041 | -0.17073 | 582.2589 |  | 27.0784 | 0 | 27.0784 | 49.5 | 1.4919 | 3.3514 | 28.727 | 1 | 0 | 28.727 |  | 28.727 | 0 | 29.0248
49.6154 | 0 | 582.4296 | 582.4296 | 1 |  | 15:11 | 53.4 |  | 585.4451 | 0 | 582.4296 | 49.6171 | 49.616 | -0.0034237 | -0.15366 | 582.2759 |  | 27.0955 | 0 | 27.0955 | 49.5 | 1.4919 | 3.3514 | 28.7441 | 1 | 0 | 28.7441 |  | 28.7441 | 0 | 28.7275
49.6154 | 0 | 582.104 | 582.104 | 1 |  | 15:11 | 53.42 |  | 585.4465 | 0 | 582.104 | 49.6169 | 49.616 | -0.0030813 | -0.13829 | 581.9657 |  | 26.7853 | 0 | 26.7853 | 49.5 | 1.4919 | 3.3514 | 28.4338 | 1 | 0 | 28.4338 |  | 28.4338 | 0 | 28.7352
49.6154 | 0 | 583.0807 | 583.0807 | 1 |  | 15:11 | 53.44 |  | 585.4479 | 0 | 583.0807 | 49.6168 | 49.6159 | -0.0027732 | -0.12446 | 582.9562 |  | 27.7758 | 0 | 27.7758 | 49.5 | 1.4919 | 3.3514 | 29.4244 | 1 | 0 | 29.4244 |  | 29.4244 | 0 | 28.4621
49.6154 | 0 | 583.0807 | 583.0807 | 1 |  | 15:11 | 53.46 |  | 585.4492 | 0 | 583.0807 | 49.6166 | 49.6159 | -0.0024959 | -0.11202 | 582.9687 |  | 27.7882 | 0 | 27.7882 | 49.5 | 1.4919 | 3.3514 | 29.4368 | 1 | 0 | 29.4368 |  | 29.4368 | 0 | 29.4247
49.6154 | 0 | 582.7551 | 582.7551 | 1 |  | 15:11 | 53.48 |  | 585.4506 | 0 | 582.7551 | 49.6165 | 49.6158 | -0.0022463 | -0.10082 | 582.6543 |  | 27.4738 | 0 | 27.4738 | 49.5 | 1.4919 | 3.3514 | 29.1224 | 1 | 0 | 29.1224 |  | 29.1224 | 0 | 29.4278
49.6154 | 0 | 582.7551 | 582.7551 | 1 |  | 15:11 | 53.5 |  | 585.452 | 0 | 582.7551 | 49.6164 | 49.6158 | -0.0020217 | -0.090734 | 582.6644 |  | 27.4839 | 0 | 27.4839 | 49.5 | 1.4919 | 3.3514 | 29.1325 | 1 | 0 | 29.1325 |  | 29.1325 | 0 | 29.1227
49.6154 | 0 | 583.0807 | 583.0807 | 1 |  | 15:11 | 53.52 |  | 585.4533 | 0 | 583.0807 | 49.6163 | 49.6157 | -0.0018195 | -0.08166 | 582.999 |  | 27.8186 | 0 | 27.8186 | 49.5 | 1.4919 | 3.3514 | 29.4672 | 1 | 0 | 29.4672 |  | 29.4672 | 0 | 29.142
49.6154 | 0 | 583.0807 | 583.0807 | 1 |  | 15:11 | 53.54 |  | 585.4547 | 0 | 583.0807 | 49.6162 | 49.6157 | -0.0016375 | -0.073494 | 583.0072 |  | 27.8268 | 0 | 27.8268 | 49.5 | 1.4919 | 3.3514 | 29.4753 | 1 | 0 | 29.4753 |  | 29.4753 | 0 | 29.4674
49.6154 | 0 | 583.0807 | 583.0807 | 1 |  | 15:11 | 53.56 |  | 585.4561 | 0 | 583.0807 | 49.6161 | 49.6157 | -0.0014738 | -0.066145 | 583.0146 |  | 27.8341 | 0 | 27.8341 | 49.5 | 1.4919 | 3.3514 | 29.4827 | 1 | 0 | 29.4827 |  | 29.4827 | 0 | 29.4755
49.6154 | 0 | 583.0807 | 583.0807 | 1 |  | 15:11 | 53.58 |  | 585.4575 | 0 | 583.0807 | 49.616 | 49.6157 | -0.0013264 | -0.05953 | 583.0212 |  | 27.8407 | 0 | 27.8407 | 49.5 | 1.4919 | 3.3514 | 29.4893 | 1 | 0 | 29.4893 |  | 29.4893 | 0 | 29.4829
49.6154 | 0 | 583.0807 | 583.0807 | 1 |  | 15:11 | 53.6 |  | 585.4588 | 0 | 583.0807 | 49.616 | 49.6156 | -0.0011938 | -0.053577 | 583.0271 |  | 27.8467 | 0 | 27.8467 | 49.5 | 1.4919 | 3.3514 | 29.4952 | 1 | 0 | 29.4952 |  | 29.4952 | 0 | 29.4895
49.6154 | 0 | 582.4296 | 582.4296 | 1 |  | 15:11 | 53.62 |  | 585.4602 | 0 | 582.4296 | 49.6159 | 49.6156 | -0.0010744 | -0.04822 | 582.3814 |  | 27.2009 | 0 | 27.2009 | 49.5 | 1.4919 | 3.3514 | 28.8495 | 1 | 0 | 28.8495 |  | 28.8495 | 0 | 29.4768
49.6154 | 0 | 582.4296 | 582.4296 | 1 |  | 15:11 | 53.64 |  | 585.4616 | 0 | 582.4296 | 49.6159 | 49.6156 | -0.00096695 | -0.043398 | 582.3862 |  | 27.2057 | 0 | 27.2057 | 49.5 | 1.4919 | 3.3514 | 28.8543 | 1 | 0 | 28.8543 |  | 28.8543 | 0 | 28.8496
49.6154 | 0 | 582.4296 | 582.4296 | 1 |  | 15:11 | 53.66 |  | 585.4629 | 0 | 582.4296 | 49.6158 | 49.6156 | -0.00087026 | -0.039058 | 582.3905 |  | 27.2101 | 0 | 27.2101 | 49.5 | 1.4919 | 3.3514 | 28.8587 | 1 | 0 | 28.8587 |  | 28.8587 | 0 | 28.8544
49.6154 | 0 | 582.4296 | 582.4296 | 1 |  | 15:11 | 53.68 |  | 585.4643 | 0 | 582.4296 | 49.6158 | 49.6155 | -0.00078323 | -0.035152 | 582.3944 |  | 27.214 | 0 | 27.214 | 49.5 | 1.4919 | 3.3514 | 28.8626 | 1 | 0 | 28.8626 |  | 28.8626 | 0 | 28.8588
49.6154 | 0 | 582.4296 | 582.4296 | 1 |  | 15:11 | 53.7 |  | 585.4657 | 0 | 582.4296 | 49.6157 | 49.6155 | -0.00070491 | -0.031637 | 582.398 |  | 27.2175 | 0 | 27.2175 | 49.5 | 1.4919 | 3.3514 | 28.8661 | 1 | 0 | 28.8661 |  | 28.8661 | 0 | 28.8627
49.6154 | 0 | 582.4296 | 582.4296 | 1 |  | 15:11 | 53.72 |  | 585.467 | 0 | 582.4296 | 49.6157 | 49.6155 | -0.00063442 | -0.028473 | 582.4011 |  | 27.2207 | 0 | 27.2207 | 49.5 | 1.4919 | 3.3514 | 28.8692 | 1 | 0 | 28.8692 |  | 28.8692 | 0 | 28.8662
49.6154 | 0 | 582.7551 | 582.7551 | 1 |  | 15:11 | 53.74 |  | 585.4684 | 0 | 582.7551 | 49.6157 | 49.6155 | -0.00057098 | -0.025626 | 582.7295 |  | 27.549 | 0 | 27.549 | 49.5 | 1.4919 | 3.3514 | 29.1976 | 1 | 0 | 29.1976 |  | 29.1976 | 0 | 28.8786
49.6154 | 0 | 582.104 | 582.104 | 1 |  | 15:11 | 53.76 |  | 585.4698 | 0 | 582.104 | 49.6157 | 49.6155 | -0.00051388 | -0.023063 | 582.0809 |  | 26.9005 | 0 | 26.9005 | 49.5 | 1.4919 | 3.3514 | 28.5491 | 1 | 0 | 28.5491 |  | 28.5491 | 0 | 29.1791
49.6154 | 0 | 582.4296 | 582.4296 | 1 |  | 15:11 | 53.78 |  | 585.4712 | 0 | 582.4296 | 49.6156 | 49.6155 | -0.00046249 | -0.020757 | 582.4088 |  | 27.2284 | 0 | 27.2284 | 49.5 | 1.4919 | 3.3514 | 28.877 | 1 | 0 | 28.877 |  | 28.877 | 0 | 28.5584
49.6154 | 0 | 582.4296 | 582.4296 | 1 |  | 15:11 | 53.8 |  | 585.4725 | 0 | 582.4296 | 49.6156 | 49.6155 | -0.00041624 | -0.018681 | 582.4109 |  | 27.2305 | 0 | 27.2305 | 49.5 | 1.4919 | 3.3514 | 28.879 | 1 | 0 | 28.879 |  | 28.879 | 0 | 28.877
49.6154 | 0 | 582.104 | 582.104 | 1 |  | 15:11 | 53.82 |  | 585.4739 | 0 | 582.104 | 49.6156 | 49.6155 | -0.00037462 | -0.016813 | 582.0872 |  | 26.9067 | 0 | 26.9067 | 49.5 | 1.4919 | 3.3514 | 28.5553 | 1 | 0 | 28.5553 |  | 28.5553 | 0 | 28.8698
49.6154 | 0 | 582.104 | 582.104 | 1 |  | 15:11 | 53.84 |  | 585.4753 | 0 | 582.104 | 49.6156 | 49.6155 | -0.00033716 | -0.015132 | 582.0889 |  | 26.9084 | 0 | 26.9084 | 49.5 | 1.4919 | 3.3514 | 28.557 | 1 | 0 | 28.557 |  | 28.557 | 0 | 28.5554
49.6154 | 0 | 582.104 | 582.104 | 1 |  | 15:11 | 53.86 |  | 585.4766 | 0 | 582.104 | 49.6155 | 49.6155 | -0.00030344 | -0.013619 | 582.0904 |  | 26.9099 | 0 | 26.9099 | 49.5 | 1.4919 | 3.3514 | 28.5585 | 1 | 0 | 28.5585 |  | 28.5585 | 0 | 28.557
49.6154 | 0 | 582.4296 | 582.4296 | 1 |  | 15:11 | 53.88 |  | 585.478 | 0 | 582.4296 | 49.6155 | 49.6155 | -0.0002731 | -0.012257 | 582.4173 |  | 27.2369 | 0 | 27.2369 | 49.5 | 1.4919 | 3.3514 | 28.8855 | 1 | 0 | 28.8855 |  | 28.8855 | 0 | 28.5678
49.6154 | 0 | 582.4296 | 582.4296 | 1 |  | 15:11 | 53.9 |  | 585.4794 | 0 | 582.4296 | 49.6155 | 49.6154 | -0.00024579 | -0.011031 | 582.4186 |  | 27.2381 | 0 | 27.2381 | 49.5 | 1.4919 | 3.3514 | 28.8867 | 1 | 0 | 28.8867 |  | 28.8867 | 0 | 28.8855
49.6154 | 0 | 582.4296 | 582.4296 | 1 |  | 15:11 | 53.92 |  | 585.4807 | 0 | 582.4296 | 49.6155 | 49.6154 | -0.00022121 | -0.009928 | 582.4197 |  | 27.2392 | 0 | 27.2392 | 49.5 | 1.4919 | 3.3514 | 28.8878 | 1 | 0 | 28.8878 |  | 28.8878 | 0 | 28.8867
49.6154 | 0 | 583.0807 | 583.0807 | 1 |  | 15:11 | 53.94 |  | 585.4821 | 0 | 583.0807 | 49.6155 | 49.6154 | -0.00019909 | -0.0089352 | 583.0718 |  | 27.8913 | 0 | 27.8913 | 49.5 | 1.4919 | 3.3514 | 29.5399 | 1 | 0 | 29.5399 |  | 29.5399 | 0 | 28.9064
49.6154 | 0 | 582.7551 | 582.7551 | 1 |  | 15:11 | 53.96 |  | 585.4835 | 0 | 582.7551 | 49.6155 | 49.6154 | -0.00017918 | -0.0080417 | 582.7471 |  | 27.5666 | 0 | 27.5666 | 49.5 | 1.4919 | 3.3514 | 29.2152 | 1 | 0 | 29.2152 |  | 29.2152 | 0 | 29.5306
49.6154 | 0 | 582.7551 | 582.7551 | 1 |  | 15:11 | 53.98 |  | 585.4849 | 0 | 582.7551 | 49.6155 | 49.6154 | -0.00016126 | -0.0072375 | 582.7479 |  | 27.5674 | 0 | 27.5674 | 49.5 | 1.4919 | 3.3514 | 29.216 | 1 | 0 | 29.216 |  | 29.216 | 0 | 29.2152
49.6154 | 0 | 582.7551 | 582.7551 | 1 |  | 15:11 | 54 |  | 585.4862 | 0 | 582.7551 | 49.6155 | 49.6154 | -0.00014513 | -0.0065138 | 582.7486 |  | 27.5681 | 0 | 27.5681 | 49.5 | 1.4919 | 3.3514 | 29.2167 | 1 | 0 | 29.2167 |  | 29.2167 | 0 | 29.216
49.6154 | 0 | 583.0807 | 583.0807 | 1 |  | 15:11 | 54.02 |  | 585.4876 | 0 | 583.0807 | 49.6155 | 49.6154 | -0.00013062 | -0.0058624 | 583.0748 |  | 27.8944 | 0 | 27.8944 | 49.5 | 1.4919 | 3.3514 | 29.543 | 1 | 0 | 29.543 |  | 29.543 | 0 | 29.226
49.6154 | 0 | 583.0807 | 583.0807 | 1 |  | 15:11 | 54.04 |  | 585.489 | 0 | 583.0807 | 49.6155 | 49.6154 | -0.00011756 | -0.0052761 | 583.0754 |  | 27.895 | 0 | 27.895 | 49.5 | 1.4919 | 3.3514 | 29.5435 | 1 | 0 | 29.5435 |  | 29.5435 | 0 | 29.543
49.6154 | 0 | 583.0807 | 583.0807 | 1 |  | 15:11 | 54.06 |  | 585.4903 | 0 | 583.0807 | 49.6155 | 49.6154 | -0.0001058 | -0.0047485 | 583.076 |  | 27.8955 | 0 | 27.8955 | 49.5 | 1.4919 | 3.3514 | 29.5441 | 1 | 0 | 29.5441 |  | 29.5441 | 0 | 29.5436
49.6154 | 0 | 583.0807 | 583.0807 | 1 |  | 15:11 | 54.08 |  | 585.4917 | 0 | 583.0807 | 49.6154 | 49.6154 | -9.5223e-05 | -0.0042737 | 583.0764 |  | 27.896 | 0 | 27.896 | 49.5 | 1.4919 | 3.3514 | 29.5445 | 1 | 0 | 29.5445 |  | 29.5445 | 0 | 29.5441
49.6154 | 0 | 583.4062 | 583.4062 | 1 |  | 15:11 | 54.1 |  | 585.4931 | 0 | 583.4062 | 49.6154 | 49.6154 | -8.57e-05 | -0.0038463 | 583.4024 |  | 28.2219 | 0 | 28.2219 | 49.5 | 1.4919 | 3.3514 | 29.8705 | 1 | 0 | 29.8705 |  | 29.8705 | 0 | 29.5539
49.6154 | 0 | 583.0807 | 583.0807 | 1 |  | 15:11 | 54.12 |  | 585.4944 | 0 | 583.0807 | 49.6154 | 49.6154 | -7.713e-05 | -0.0034617 | 583.0772 |  | 27.8968 | 0 | 27.8968 | 49.5 | 1.4919 | 3.3514 | 29.5454 | 1 | 0 | 29.5454 |  | 29.5454 | 0 | 29.8612
49.6154 | 0 | 583.0807 | 583.0807 | 1 |  | 15:11 | 54.14 |  | 585.4958 | 0 | 583.0807 | 49.6154 | 49.6154 | -6.9417e-05 | -0.0031155 | 583.0776 |  | 27.8971 | 0 | 27.8971 | 49.5 | 1.4919 | 3.3514 | 29.5457 | 1 | 0 | 29.5457 |  | 29.5457 | 0 | 29.5454
49.6154 | 0 | 583.0807 | 583.0807 | 1 |  | 15:11 | 54.16 |  | 585.4972 | 0 | 583.0807 | 49.6154 | 49.6154 | -6.2476e-05 | -0.002804 | 583.0779 |  | 27.8974 | 0 | 27.8974 | 49.5 | 1.4919 | 3.3514 | 29.546 | 1 | 0 | 29.546 |  | 29.546 | 0 | 29.5457
49.6154 | 0 | 583.0807 | 583.0807 | 1 |  | 15:11 | 54.18 |  | 585.4986 | 0 | 583.0807 | 49.6154 | 49.6154 | -5.6228e-05 | -0.0025236 | 583.0782 |  | 27.8977 | 0 | 27.8977 | 49.5 | 1.4919 | 3.3514 | 29.5463 | 1 | 0 | 29.5463 |  | 29.5463 | 0 | 29.546
49.6154 | 0 | 583.0807 | 583.0807 | 1 |  | 15:11 | 54.2 |  | 585.4999 | 0 | 583.0807 | 49.6154 | 49.6154 | -5.0605e-05 | -0.0022712 | 583.0784 |  | 27.898 | 0 | 27.898 | 49.5 | 1.4919 | 3.3514 | 29.5465 | 1 | 0 | 29.5465 |  | 29.5465 | 0 | 29.5463
49.6154 | 0 | 582.4296 | 582.4296 | 1 |  | 15:11 | 54.22 |  | 585.5013 | 0 | 582.4296 | 49.6154 | 49.6154 | -4.5545e-05 | -0.0020441 | 582.4276 |  | 27.2471 | 0 | 27.2471 | 49.5 | 1.4919 | 3.3514 | 28.8957 | 1 | 0 | 28.8957 |  | 28.8957 | 0 | 29.528
49.6154 | 0 | 582.7551 | 582.7551 | 1 |  | 15:11 | 54.24 |  | 585.5027 | 0 | 582.7551 | 49.6154 | 49.6154 | -4.099e-05 | -0.0018397 | 582.7533 |  | 27.5728 | 0 | 27.5728 | 49.5 | 1.4919 | 3.3514 | 29.2214 | 1 | 0 | 29.2214 |  | 29.2214 | 0 | 28.905
49.6154 | 0 | 582.7551 | 582.7551 | 1 |  | 15:11 | 54.26 |  | 585.504 | 0 | 582.7551 | 49.6154 | 49.6154 | -3.6891e-05 | -0.0016557 | 582.7534 |  | 27.573 | 0 | 27.573 | 49.5 | 1.4919 | 3.3514 | 29.2216 | 1 | 0 | 29.2216 |  | 29.2216 | 0 | 29.2214
49.6154 | 0 | 582.7551 | 582.7551 | 1 |  | 15:11 | 54.28 |  | 585.5054 | 0 | 582.7551 | 49.6154 | 49.6154 | -3.3202e-05 | -0.0014901 | 582.7536 |  | 27.5732 | 0 | 27.5732 | 49.5 | 1.4919 | 3.3514 | 29.2217 | 1 | 0 | 29.2217 |  | 29.2217 | 0 | 29.2216
49.6154 | 0 | 582.7551 | 582.7551 | 1 |  | 15:11 | 54.3 |  | 585.5068 | 0 | 582.7551 | 49.6154 | 49.6154 | -2.9882e-05 | -0.0013411 | 582.7538 |  | 27.5733 | 0 | 27.5733 | 49.5 | 1.4919 | 3.3514 | 29.2219 | 1 | 0 | 29.2219 |  | 29.2219 | 0 | 29.2217
49.6154 | 0 | 582.7551 | 582.7551 | 1 |  | 15:11 | 54.32 |  | 585.5081 | 0 | 582.7551 | 49.6154 | 49.6154 | -2.6894e-05 | -0.001207 | 582.7539 |  | 27.5734 | 0 | 27.5734 | 49.5 | 1.4919 | 3.3514 | 29.222 | 1 | 0 | 29.222 |  | 29.222 | 0 | 29.2219
49.6154 | 0 | 582.7551 | 582.7551 | 1 |  | 15:11 | 54.34 |  | 585.5095 | 0 | 582.7551 | 49.6154 | 49.6154 | -2.4204e-05 | -0.0010863 | 582.754 |  | 27.5736 | 0 | 27.5736 | 49.5 | 1.4919 | 3.3514 | 29.2221 | 1 | 0 | 29.2221 |  | 29.2221 | 0 | 29.222
49.6154 | 0 | 582.4296 | 582.4296 | 1 |  | 15:11 | 54.36 |  | 585.5109 | 0 | 582.4296 | 49.6154 | 49.6154 | -2.1784e-05 | -0.00097768 | 582.4286 |  | 27.2482 | 0 | 27.2482 | 49.5 | 1.4919 | 3.3514 | 28.8967 | 1 | 0 | 28.8967 |  | 28.8967 | 0 | 29.2128
49.6154 | 0 | 582.4296 | 582.4296 | 1 |  | 15:11 | 54.38 |  | 585.5123 | 0 | 582.4296 | 49.6154 | 49.6154 | -1.9605e-05 | -0.00087991 | 582.4287 |  | 27.2483 | 0 | 27.2483 | 49.5 | 1.4919 | 3.3514 | 28.8968 | 1 | 0 | 28.8968 |  | 28.8968 | 0 | 28.8967
49.6154 | 0 | 582.7551 | 582.7551 | 1 |  | 15:11 | 54.4 |  | 585.5136 | 0 | 582.7551 | 49.6154 | 49.6154 | -1.7645e-05 | -0.00079192 | 582.7543 |  | 27.5739 | 0 | 27.5739 | 49.5 | 1.4919 | 3.3514 | 29.2224 | 1 | 0 | 29.2224 |  | 29.2224 | 0 | 28.9061
49.6154 | 0 | 582.7551 | 582.7551 | 1 |  | 15:11 | 54.42 |  | 585.515 | 0 | 582.7551 | 49.6154 | 49.6154 | -1.588e-05 | -0.00071273 | 582.7544 |  | 27.5739 | 0 | 27.5739 | 49.5 | 1.4919 | 3.3514 | 29.2225 | 1 | 0 | 29.2225 |  | 29.2225 | 0 | 29.2224
49.6154 | 0 | 582.4296 | 582.4296 | 1 |  | 15:11 | 54.44 |  | 585.5164 | 0 | 582.4296 | 49.6154 | 49.6154 | -1.4292e-05 | -0.00064146 | 582.429 |  | 27.2485 | 0 | 27.2485 | 49.5 | 1.4919 | 3.3514 | 28.8971 | 1 | 0 | 28.8971 |  | 28.8971 | 0 | 29.2132
49.6154 | 0 | 582.7551 | 582.7551 | 1 |  | 15:11 | 54.46 |  | 585.5177 | 0 | 582.7551 | 49.6154 | 49.6154 | -1.2863e-05 | -0.00057731 | 582.7545 |  | 27.5741 | 0 | 27.5741 | 49.5 | 1.4919 | 3.3514 | 29.2226 | 1 | 0 | 29.2226 |  | 29.2226 | 0 | 28.9064
49.6154 | 0 | 583.0807 | 583.0807 | 1 |  | 15:11 | 54.48 |  | 585.5191 | 0 | 583.0807 | 49.6154 | 49.6154 | -1.1577e-05 | -0.00051958 | 583.0802 |  | 27.8997 | 0 | 27.8997 | 49.5 | 1.4919 | 3.3514 | 29.5483 | 1 | 0 | 29.5483 |  | 29.5483 | 0 | 29.2319
49.6154 | 0 | 583.0807 | 583.0807 | 1 |  | 15:11 | 54.5 |  | 585.5205 | 0 | 583.0807 | 49.6154 | 49.6154 | -1.0419e-05 | -0.00046762 | 583.0802 |  | 27.8998 | 0 | 27.8998 | 49.5 | 1.4919 | 3.3514 | 29.5484 | 1 | 0 | 29.5484 |  | 29.5484 | 0 | 29.5483
49.6154 | 0 | 583.0807 | 583.0807 | 1 |  | 15:11 | 54.52 |  | 585.5218 | 0 | 583.0807 | 49.6154 | 49.6154 | -9.3772e-06 | -0.00042086 | 583.0803 |  | 27.8998 | 0 | 27.8998 | 49.5 | 1.4919 | 3.3514 | 29.5484 | 1 | 0 | 29.5484 |  | 29.5484 | 0 | 29.5484
49.6154 | 0 | 583.0807 | 583.0807 | 1 |  | 15:11 | 54.54 |  | 585.5232 | 0 | 583.0807 | 49.6154 | 49.6154 | -8.4395e-06 | -0.00037877 | 583.0803 |  | 27.8999 | 0 | 27.8999 | 49.5 | 1.4919 | 3.3514 | 29.5484 | 1 | 0 | 29.5484 |  | 29.5484 | 0 | 29.5484
49.6154 | 0 | 583.4062 | 583.4062 | 1 |  | 15:11 | 54.56 |  | 585.5246 | 0 | 583.4062 | 49.6154 | 49.6154 | -7.5956e-06 | -0.0003409 | 583.4059 |  | 28.2254 | 0 | 28.2254 | 49.5 | 1.4919 | 3.3514 | 29.874 | 1 | 0 | 29.874 |  | 29.874 | 0 | 29.5577
49.6154 | 0 | 583.0807 | 583.0807 | 1 |  | 15:11 | 54.58 |  | 585.526 | 0 | 583.0807 | 49.6154 | 49.6154 | -6.836e-06 | -0.00030681 | 583.0804 |  | 27.8999 | 0 | 27.8999 | 49.5 | 1.4919 | 3.3514 | 29.5485 | 1 | 0 | 29.5485 |  | 29.5485 | 0 | 29.8647
49.6154 | 0 | 583.0807 | 583.0807 | 1 |  | 15:11 | 54.6 |  | 585.5273 | 0 | 583.0807 | 49.6154 | 49.6154 | -6.1524e-06 | -0.00027613 | 583.0804 |  | 27.9 | 0 | 27.9 | 49.5 | 1.4919 | 3.3514 | 29.5485 | 1 | 0 | 29.5485 |  | 29.5485 | 0 | 29.5485
49.6154 | 0 | 583.7318 | 583.7318 | 1 |  | 15:11 | 54.62 |  | 585.5287 | 0 | 583.7318 | 49.6154 | 49.6154 | -5.5372e-06 | -0.00024851 | 583.7316 |  | 28.5511 | 0 | 28.5511 | 49.5 | 1.4919 | 3.3514 | 30.1997 | 1 | 0 | 30.1997 |  | 30.1997 | 0 | 29.5671
49.6154 | 0 | 584.0574 | 584.0574 | 1 |  | 15:11 | 54.64 |  | 585.5301 | 0 | 584.0574 | 49.6154 | 49.6154 | -0.003505 | -0.15731 | 583.9001 |  | 28.7196 | 0 | 28.7196 | 49.5 | 1.4919 | 3.3514 | 30.3682 | 1 | 0 | 30.3682 |  | 30.3682 | 0 | 30.2045
49.6154 | 0 | 583.7318 | 583.7318 | 1 |  | 15:11 | 54.66 |  | 585.5314 | 0 | 583.7318 | 49.6154 | 49.6154 | -0.0084045 | -0.3772 | 583.3546 |  | 28.1741 | 0 | 28.1741 | 49.5 | 1.4919 | 3.3514 | 29.8227 | 1 | 0 | 29.8227 |  | 29.8227 | 0 | 30.3526
49.6154 | 0 | 584.0574 | 584.0574 | 1 |  | 15:11 | 54.68 |  | 585.5328 | 0 | 584.0574 | 49.6154 | 49.6151 | -0.012814 | -0.57511 | 583.4823 |  | 28.3018 | 0 | 28.3018 | 49.5 | 1.4919 | 3.3514 | 29.9504 | 1 | 0 | 29.9504 |  | 29.9504 | 0 | 29.8264
49.6154 | 0 | 584.0574 | 584.0574 | 1 |  | 15:11 | 54.7 |  | 585.5342 | 0 | 584.0574 | 49.6154 | 49.6147 | -0.015033 | -0.67468 | 583.3827 |  | 28.2023 | 0 | 28.2023 | 49.5 | 1.4919 | 3.3514 | 29.8508 | 1 | 0 | 29.8508 |  | 29.8508 | 0 | 29.9476
49.6154 | 0 | 584.0574 | 584.0574 | 1 |  | 15:11 | 54.72 |  | 585.5355 | 0 | 584.0574 | 49.6154 | 49.6145 | -0.013529 | -0.60721 | 583.4502 |  | 28.2697 | 0 | 28.2697 | 49.5 | 1.4919 | 3.3514 | 29.9183 | 1 | 0 | 29.9183 |  | 29.9183 | 0 | 29.8528
49.6154 | 0 | 584.0574 | 584.0574 | 1 |  | 15:11 | 54.74 |  | 585.5369 | 0 | 584.0574 | 49.6154 | 49.6142 | -0.012176 | -0.54649 | 583.5109 |  | 28.3305 | 0 | 28.3305 | 49.5 | 1.4919 | 3.3514 | 29.979 | 1 | 0 | 29.979 |  | 29.979 | 0 | 29.92
49.6154 | 0 | 584.0574 | 584.0574 | 1 |  | 15:11 | 54.76 |  | 585.5383 | 0 | 584.0574 | 49.6154 | 49.614 | -0.010959 | -0.49184 | 583.5656 |  | 28.3851 | 0 | 28.3851 | 49.5 | 1.4919 | 3.3514 | 30.0337 | 1 | 0 | 30.0337 |  | 30.0337 | 0 | 29.9806
49.6154 | 0 | 584.0574 | 584.0574 | 1 |  | 15:11 | 54.78 |  | 585.5397 | 0 | 584.0574 | 49.6154 | 49.6138 | -0.0098629 | -0.44266 | 583.6147 |  | 28.4343 | 0 | 28.4343 | 49.5 | 1.4919 | 3.3514 | 30.0829 | 1 | 0 | 30.0829 |  | 30.0829 | 0 | 30.0351
49.6154 | 0 | 584.0574 | 584.0574 | 1 |  | 15:11 | 54.8 |  | 585.541 | 0 | 584.0574 | 49.6154 | 49.6136 | -0.0088766 | -0.39839 | 583.659 |  | 28.4786 | 0 | 28.4786 | 49.5 | 1.4919 | 3.3514 | 30.1271 | 1 | 0 | 30.1271 |  | 30.1271 | 0 | 30.0841
49.6154 | 0 | 584.0574 | 584.0574 | 1 |  | 15:11 | 54.82 |  | 585.5424 | 0 | 584.0574 | 49.6154 | 49.6134 | -0.007989 | -0.35855 | 583.6988 |  | 28.5184 | 0 | 28.5184 | 49.5 | 1.4919 | 3.3514 | 30.167 | 1 | 0 | 30.167 |  | 30.167 | 0 | 30.1283
49.6154 | 0 | 584.0574 | 584.0574 | 1 |  | 15:11 | 54.84 |  | 585.5438 | 0 | 584.0574 | 49.6154 | 49.6133 | -0.0071901 | -0.3227 | 583.7347 |  | 28.5543 | 0 | 28.5543 | 49.5 | 1.4919 | 3.3514 | 30.2028 | 1 | 0 | 30.2028 |  | 30.2028 | 0 | 30.168
49.6119 | 0 | 584.3829 | 584.3829 | 1 |  | 15:11 | 54.86 |  | 585.5451 | 0 | 584.3829 | 49.6151 | 49.6131 | -0.0064711 | -0.29041 | 584.0925 |  | 28.912 | 0 | 28.912 | 49.5 | 1.47 | 3.4014 | 30.5106 | 1 | 0 | 30.5106 |  | 30.5106 | 0 | 30.2116
49.6119 | 0 | 584.0574 | 584.0574 | 1 |  | 15:11 | 54.88 |  | 585.5465 | 0 | 584.0574 | 49.6147 | 49.613 | -0.005824 | -0.26137 | 583.796 |  | 28.6156 | 0 | 28.6156 | 49.5 | 1.47 | 3.4014 | 30.2142 | 1 | 0 | 30.2142 |  | 30.2142 | 0 | 30.5021
49.6119 | 0 | 584.0574 | 584.0574 | 1 |  | 15:11 | 54.9 |  | 585.5479 | 0 | 584.0574 | 49.6145 | 49.6129 | -0.0052416 | -0.23523 | 583.8222 |  | 28.6417 | 0 | 28.6417 | 49.5 | 1.47 | 3.4014 | 30.2403 | 1 | 0 | 30.2403 |  | 30.2403 | 0 | 30.2149
49.6119 | 0 | 584.7085 | 584.7085 | 1 |  | 15:11 | 54.92 |  | 585.5492 | 0 | 584.7085 | 49.6142 | 49.6128 | -0.0047174 | -0.21171 | 584.4968 |  | 29.3163 | 0 | 29.3163 | 49.5 | 1.47 | 3.4014 | 30.9149 | 1 | 0 | 30.9149 |  | 30.9149 | 0 | 30.2596
49.6119 | 0 | 584.7085 | 584.7085 | 1 |  | 15:11 | 54.94 |  | 585.5506 | 0 | 584.7085 | 49.614 | 49.6127 | -0.0042457 | -0.19054 | 584.518 |  | 29.3375 | 0 | 29.3375 | 49.5 | 1.47 | 3.4014 | 30.9361 | 1 | 0 | 30.9361 |  | 30.9361 | 0 | 30.9155
49.6119 | 0 | 584.0574 | 584.0574 | 1 |  | 15:11 | 54.96 |  | 585.552 | 0 | 584.0574 | 49.6138 | 49.6126 | -0.0072211 | -0.32407 | 583.7333 |  | 28.5529 | 0 | 28.5529 | 49.5 | 1.47 | 3.4014 | 30.1515 | 1 | 0 | 30.1515 |  | 30.1515 | 0 | 30.9137
49.6119 | 0 | 584.0574 | 584.0574 | 1 |  | 15:11 | 54.98 |  | 585.5534 | 0 | 584.0574 | 49.6136 | 49.6125 | -0.011599 | -0.52054 | 583.5369 |  | 28.3564 | 0 | 28.3564 | 49.5 | 1.47 | 3.4014 | 29.955 | 1 | 0 | 29.955 |  | 29.955 | 0 | 30.1458
49.6119 | 0 | 584.3829 | 584.3829 | 1 |  | 15:11 | 55 |  | 585.5547 | 0 | 584.3829 | 49.6134 | 49.6121 | -0.015539 | -0.69736 | 583.6855 |  | 28.5051 | 0 | 28.5051 | 49.5 | 1.47 | 3.4014 | 30.1037 | 1 | 0 | 30.1037 |  | 30.1037 | 0 | 29.9592
49.6119 | 0 | 584.0574 | 584.0574 | 1 |  | 15:11 | 55.02 |  | 585.5561 | 0 | 584.0574 | 49.6133 | 49.6118 | -0.017385 | -0.78021 | 583.2772 |  | 28.0967 | 0 | 28.0967 | 49.5 | 1.47 | 3.4014 | 29.6953 | 1 | 0 | 29.6953 |  | 29.6953 | 0 | 30.092
49.6119 | 0 | 584.0574 | 584.0574 | 1 |  | 15:11 | 55.04 |  | 585.5575 | 0 | 584.0574 | 49.6131 | 49.6115 | -0.015647 | -0.70219 | 583.3552 |  | 28.1748 | 0 | 28.1748 | 49.5 | 1.47 | 3.4014 | 29.7733 | 1 | 0 | 29.7733 |  | 29.7733 | 0 | 29.6975
49.6119 | 0 | 584.0574 | 584.0574 | 1 |  | 15:11 | 55.06 |  | 585.5588 | 0 | 584.0574 | 49.613 | 49.6112 | -0.014082 | -0.63197 | 583.4254 |  | 28.245 | 0 | 28.245 | 49.5 | 1.47 | 3.4014 | 29.8436 | 1 | 0 | 29.8436 |  | 29.8436 | 0 | 29.7753
49.6119 | 0 | 584.7085 | 584.7085 | 1 |  | 15:11 | 55.08 |  | 585.5602 | 0 | 584.7085 | 49.6129 | 49.6109 | -0.012674 | -0.56877 | 584.1397 |  | 28.9593 | 0 | 28.9593 | 49.5 | 1.47 | 3.4014 | 30.5578 | 1 | 0 | 30.5578 |  | 30.5578 | 0 | 29.864
49.6119 | 0 | 584.7085 | 584.7085 | 1 |  | 15:11 | 55.1 |  | 585.5616 | 0 | 584.7085 | 49.6128 | 49.6107 | -0.011406 | -0.51189 | 584.1966 |  | 29.0162 | 0 | 29.0162 | 49.5 | 1.47 | 3.4014 | 30.6147 | 1 | 0 | 30.6147 |  | 30.6147 | 0 | 30.5595
49.6119 | 0 | 584.3829 | 584.3829 | 1 |  | 15:11 | 55.12 |  | 585.5629 | 0 | 584.3829 | 49.6127 | 49.6104 | -0.010266 | -0.4607 | 583.9222 |  | 28.7417 | 0 | 28.7417 | 49.5 | 1.47 | 3.4014 | 30.3403 | 1 | 0 | 30.3403 |  | 30.3403 | 0 | 30.6069
49.6119 | 0 | 584.0574 | 584.0574 | 1 |  | 15:11 | 55.14 |  | 585.5643 | 0 | 584.0574 | 49.6126 | 49.6102 | -0.0092392 | -0.41463 | 583.6428 |  | 28.4623 | 0 | 28.4623 | 49.5 | 1.47 | 3.4014 | 30.0609 | 1 | 0 | 30.0609 |  | 30.0609 | 0 | 30.3323
49.6119 | 0 | 584.3829 | 584.3829 | 1 |  | 15:11 | 55.16 |  | 585.5657 | 0 | 584.3829 | 49.6125 | 49.6101 | -0.0083153 | -0.37317 | 584.0097 |  | 28.8293 | 0 | 28.8293 | 49.5 | 1.47 | 3.4014 | 30.4278 | 1 | 0 | 30.4278 |  | 30.4278 | 0 | 30.0714
49.6085 | 0 | 584.0574 | 584.0574 | 1 |  | 15:11 | 55.18 |  | 585.5671 | 0 | 584.0574 | 49.6121 | 49.6099 | -0.0074837 | -0.33583 | 583.7216 |  | 28.5411 | 0 | 28.5411 | 49.5 | 1.4493 | 3.45 | 30.0911 | 1 | 0 | 30.0911 |  | 30.0911 | 0 | 30.4182
49.6085 | 0 | 584.0574 | 584.0574 | 1 |  | 15:11 | 55.2 |  | 585.5684 | 0 | 584.0574 | 49.6118 | 49.6098 | -0.0067354 | -0.30225 | 583.7552 |  | 28.5747 | 0 | 28.5747 | 49.5 | 1.4493 | 3.45 | 30.1247 | 1 | 0 | 30.1247 |  | 30.1247 | 0 | 30.0921
49.6085 | 0 | 584.3829 | 584.3829 | 1 |  | 15:11 | 55.22 |  | 585.5698 | 0 | 584.3829 | 49.6115 | 49.6096 | -0.0060618 | -0.27202 | 584.1109 |  | 28.9304 | 0 | 28.9304 | 49.5 | 1.4493 | 3.45 | 30.4804 | 1 | 0 | 30.4804 |  | 30.4804 | 0 | 30.1349
49.6085 | 0 | 584.3829 | 584.3829 | 1 |  | 15:11 | 55.24 |  | 585.5712 | 0 | 584.3829 | 49.6112 | 49.6095 | -0.0054557 | -0.24482 | 584.1381 |  | 28.9576 | 0 | 28.9576 | 49.5 | 1.4493 | 3.45 | 30.5076 | 1 | 0 | 30.5076 |  | 30.5076 | 0 | 30.4812
49.6085 | 0 | 584.3829 | 584.3829 | 1 |  | 15:11 | 55.26 |  | 585.5725 | 0 | 584.3829 | 49.6109 | 49.6094 | -0.0049101 | -0.22034 | 584.1626 |  | 28.9821 | 0 | 28.9821 | 49.5 | 1.4493 | 3.45 | 30.5321 | 1 | 0 | 30.5321 |  | 30.5321 | 0 | 30.5083
49.6085 | 0 | 584.0574 | 584.0574 | 1 |  | 15:11 | 55.28 |  | 585.5739 | 0 | 584.0574 | 49.6107 | 49.6093 | -0.0044191 | -0.1983 | 583.8591 |  | 28.6786 | 0 | 28.6786 | 49.5 | 1.4493 | 3.45 | 30.2286 | 1 | 0 | 30.2286 |  | 30.2286 | 0 | 30.5234
49.6085 | 0 | 584.7085 | 584.7085 | 1 |  | 15:11 | 55.3 |  | 585.5753 | 0 | 584.7085 | 49.6104 | 49.6093 | -0.0039772 | -0.17847 | 584.53 |  | 29.3496 | 0 | 29.3496 | 49.5 | 1.4493 | 3.45 | 30.8996 | 1 | 0 | 30.8996 |  | 30.8996 | 0 | 30.2478
49.6085 | 0 | 584.7085 | 584.7085 | 1 |  | 15:11 | 55.32 |  | 585.5766 | 0 | 584.7085 | 49.6102 | 49.6092 | -0.0035795 | -0.16063 | 584.5479 |  | 29.3674 | 0 | 29.3674 | 49.5 | 1.4493 | 3.45 | 30.9174 | 1 | 0 | 30.9174 |  | 30.9174 | 0 | 30.9001
49.6085 | 0 | 584.7085 | 584.7085 | 1 |  | 15:11 | 55.34 |  | 585.578 | 0 | 584.7085 | 49.6101 | 49.6091 | -0.0032215 | -0.14456 | 584.5639 |  | 29.3835 | 0 | 29.3835 | 49.5 | 1.4493 | 3.45 | 30.9335 | 1 | 0 | 30.9335 |  | 30.9335 | 0 | 30.9179
49.6085 | 0 | 584.3829 | 584.3829 | 1 |  | 15:11 | 55.36 |  | 585.5794 | 0 | 584.3829 | 49.6099 | 49.609 | -0.0028994 | -0.13011 | 584.2528 |  | 29.0723 | 0 | 29.0723 | 49.5 | 1.4493 | 3.45 | 30.6223 | 1 | 0 | 30.6223 |  | 30.6223 | 0 | 30.9246
49.6085 | 0 | 584.3829 | 584.3829 | 1 |  | 15:11 | 55.38 |  | 585.5808 | 0 | 584.3829 | 49.6098 | 49.609 | -0.0026094 | -0.1171 | 584.2658 |  | 29.0854 | 0 | 29.0854 | 49.5 | 1.4493 | 3.45 | 30.6354 | 1 | 0 | 30.6354 |  | 30.6354 | 0 | 30.6227
49.6085 | 0 | 584.7085 | 584.7085 | 1 |  | 15:11 | 55.4 |  | 585.5821 | 0 | 584.7085 | 49.6096 | 49.6089 | -0.0023485 | -0.10539 | 584.6031 |  | 29.4227 | 0 | 29.4227 | 49.5 | 1.4493 | 3.45 | 30.9727 | 1 | 0 | 30.9727 |  | 30.9727 | 0 | 30.645
49.6085 | 0 | 585.0341 | 585.0341 | 1 |  | 15:11 | 55.42 |  | 585.5835 | 0 | 585.0341 | 49.6095 | 49.6089 | -0.0021136 | -0.094849 | 584.9393 |  | 29.7588 | 0 | 29.7588 | 49.5 | 1.4493 | 3.45 | 31.3088 | 1 | 0 | 31.3088 |  | 31.3088 | 0 | 30.9823
49.6085 | 0 | 584.7085 | 584.7085 | 1 |  | 15:11 | 55.44 |  | 585.5849 | 0 | 584.7085 | 49.6094 | 49.6089 | -0.0054023 | -0.24242 | 584.4661 |  | 29.2856 | 0 | 29.2856 | 49.5 | 1.4493 | 3.45 | 30.8356 | 1 | 0 | 30.8356 |  | 30.8356 | 0 | 31.2953
49.6085 | 0 | 585.0341 | 585.0341 | 1 |  | 15:11 | 55.46 |  | 585.5862 | 0 | 585.0341 | 49.6093 | 49.6088 | -0.010112 | -0.45377 | 584.5803 |  | 29.3999 | 0 | 29.3999 | 49.5 | 1.4493 | 3.45 | 30.9499 | 1 | 0 | 30.9499 |  | 30.9499 | 0 | 30.8389
49.6085 | 0 | 585.0341 | 585.0341 | 1 |  | 15:11 | 55.48 |  | 585.5876 | 0 | 585.0341 | 49.6093 | 49.6084 | -0.014351 | -0.64399 | 584.3901 |  | 29.2097 | 0 | 29.2097 | 49.5 | 1.4493 | 3.45 | 30.7597 | 1 | 0 | 30.7597 |  | 30.7597 | 0 | 30.9444
49.6085 | 0 | 585.0341 | 585.0341 | 1 |  | 15:11 | 55.5 |  | 585.589 | 0 | 585.0341 | 49.6092 | 49.6081 | -0.016416 | -0.73665 | 584.2974 |  | 29.117 | 0 | 29.117 | 49.5 | 1.4493 | 3.45 | 30.667 | 1 | 0 | 30.667 |  | 30.667 | 0 | 30.757
49.6085 | 0 | 585.3596 | 585.3596 | 1 |  | 15:11 | 55.52 |  | 585.5903 | 0 | 585.3596 | 49.6091 | 49.6078 | -0.014774 | -0.66299 | 584.6966 |  | 29.5162 | 0 | 29.5162 | 49.5 | 1.4493 | 3.45 | 31.0662 | 1 | 0 | 31.0662 |  | 31.0662 | 0 | 30.6784
49.6085 | 0 | 585.6852 | 585.6852 | 1 |  | 15:11 | 55.54 |  | 585.5917 | 0 | 585.6852 | 49.609 | 49.6075 | -0.013297 | -0.59669 | 585.0885 |  | 29.9081 | 0 | 29.9081 | 49.5 | 1.4493 | 3.45 | 31.4581 | 1 | 0 | 31.4581 |  | 31.4581 | 0 | 31.0774
49.6085 | 0 | 585.3596 | 585.3596 | 1 |  | 15:11 | 55.56 |  | 585.5931 | 0 | 585.3596 | 49.609 | 49.6073 | -0.011967 | -0.53702 | 584.8226 |  | 29.6421 | 0 | 29.6421 | 49.5 | 1.4493 | 3.45 | 31.1921 | 1 | 0 | 31.1921 |  | 31.1921 | 0 | 31.4505
49.6085 | 0 | 585.0341 | 585.0341 | 1 |  | 15:11 | 55.58 |  | 585.5945 | 0 | 585.0341 | 49.6089 | 49.607 | -0.01077 | -0.48332 | 584.5508 |  | 29.3703 | 0 | 29.3703 | 49.5 | 1.4493 | 3.45 | 30.9203 | 1 | 0 | 30.9203 |  | 30.9203 | 0 | 31.1844
49.6085 | 0 | 585.0341 | 585.0341 | 1 |  | 15:11 | 55.6 |  | 585.5958 | 0 | 585.0341 | 49.6089 | 49.6068 | -0.0096933 | -0.43499 | 584.5991 |  | 29.4187 | 0 | 29.4187 | 49.5 | 1.4493 | 3.45 | 30.9687 | 1 | 0 | 30.9687 |  | 30.9687 | 0 | 30.9217
49.6085 | 0 | 585.0341 | 585.0341 | 1 |  | 15:11 | 55.62 |  | 585.5972 | 0 | 585.0341 | 49.6089 | 49.6066 | -0.008724 | -0.39149 | 584.6426 |  | 29.4622 | 0 | 29.4622 | 49.5 | 1.4493 | 3.45 | 31.0122 | 1 | 0 | 31.0122 |  | 31.0122 | 0 | 30.9699
49.6085 | 0 | 585.0341 | 585.0341 | 1 |  | 15:11 | 55.64 |  | 585.5986 | 0 | 585.0341 | 49.6088 | 49.6065 | -0.0078516 | -0.35234 | 584.6818 |  | 29.5013 | 0 | 29.5013 | 49.5 | 1.4493 | 3.45 | 31.0513 | 1 | 0 | 31.0513 |  | 31.0513 | 0 | 31.0133
49.605 | 0 | 585.0341 | 585.0341 | 1 |  | 15:11 | 55.66 |  | 585.5999 | 0 | 585.0341 | 49.6084 | 49.6063 | -0.0070664 | -0.31708 | 584.717 |  | 29.5366 | 0 | 29.5366 | 49.5 | 1.4286 | 3.5 | 31.0366 | 1 | 0 | 31.0366 |  | 31.0366 | 0 | 31.0509
49.605 | 0 | 585.0341 | 585.0341 | 1 |  | 15:11 | 55.68 |  | 585.6013 | 0 | 585.0341 | 49.6081 | 49.6062 | -0.0063598 | -0.28537 | 584.7487 |  | 29.5683 | 0 | 29.5683 | 49.5 | 1.4286 | 3.5 | 31.0683 | 1 | 0 | 31.0683 |  | 31.0683 | 0 | 31.0375
49.605 | 0 | 585.0341 | 585.0341 | 1 |  | 15:11 | 55.7 |  | 585.6027 | 0 | 585.0341 | 49.6078 | 49.6061 | -0.0057238 | -0.25684 | 584.7773 |  | 29.5968 | 0 | 29.5968 | 49.5 | 1.4286 | 3.5 | 31.0968 | 1 | 0 | 31.0968 |  | 31.0968 | 0 | 31.0691
49.605 | 0 | 585.0341 | 585.0341 | 1 |  | 15:11 | 55.72 |  | 585.604 | 0 | 585.0341 | 49.6075 | 49.606 | -0.0051514 | -0.23115 | 584.8029 |  | 29.6225 | 0 | 29.6225 | 49.5 | 1.4286 | 3.5 | 31.1225 | 1 | 0 | 31.1225 |  | 31.1225 | 0 | 31.0975
49.605 | 0 | 584.3829 | 584.3829 | 1 |  | 15:11 | 55.74 |  | 585.6054 | 0 | 584.3829 | 49.6073 | 49.6059 | -0.0046363 | -0.20804 | 584.1749 |  | 28.9944 | 0 | 28.9944 | 49.5 | 1.4286 | 3.5 | 30.4944 | 1 | 0 | 30.4944 |  | 30.4944 | 0 | 31.1045
49.605 | 0 | 585.0341 | 585.0341 | 1 |  | 15:11 | 55.76 |  | 585.6068 | 0 | 585.0341 | 49.607 | 49.6058 | -0.0041727 | -0.18723 | 584.8469 |  | 29.6664 | 0 | 29.6664 | 49.5 | 1.4286 | 3.5 | 31.1664 | 1 | 0 | 31.1664 |  | 31.1664 | 0 | 30.5136
49.605 | 0 | 585.0341 | 585.0341 | 1 |  | 15:11 | 55.78 |  | 585.6082 | 0 | 585.0341 | 49.6068 | 49.6057 | -0.0037554 | -0.16851 | 584.8656 |  | 29.6851 | 0 | 29.6851 | 49.5 | 1.4286 | 3.5 | 31.1851 | 1 | 0 | 31.1851 |  | 31.1851 | 0 | 31.1669
49.605 | 0 | 584.7085 | 584.7085 | 1 |  | 15:11 | 55.8 |  | 585.6095 | 0 | 584.7085 | 49.6066 | 49.6056 | -0.0033799 | -0.15166 | 584.5568 |  | 29.3764 | 0 | 29.3764 | 49.5 | 1.4286 | 3.5 | 30.8764 | 1 | 0 | 30.8764 |  | 30.8764 | 0 | 31.1763
49.605 | 0 | 584.7085 | 584.7085 | 1 |  | 15:11 | 55.82 |  | 585.6109 | 0 | 584.7085 | 49.6065 | 49.6056 | -0.0030419 | -0.13649 | 584.572 |  | 29.3916 | 0 | 29.3916 | 49.5 | 1.4286 | 3.5 | 30.8916 | 1 | 0 | 30.8916 |  | 30.8916 | 0 | 30.8768
49.605 | 0 | 585.0341 | 585.0341 | 1 |  | 15:11 | 55.84 |  | 585.6123 | 0 | 585.0341 | 49.6063 | 49.6055 | -0.0027377 | -0.12284 | 584.9113 |  | 29.7308 | 0 | 29.7308 | 49.5 | 1.4286 | 3.5 | 31.2308 | 1 | 0 | 31.2308 |  | 31.2308 | 0 | 30.9012
49.605 | 0 | 584.7085 | 584.7085 | 1 |  | 15:11 | 55.86 |  | 585.6136 | 0 | 584.7085 | 49.6062 | 49.6055 | -0.0024639 | -0.11056 | 584.5979 |  | 29.4175 | 0 | 29.4175 | 49.5 | 1.4286 | 3.5 | 30.9175 | 1 | 0 | 30.9175 |  | 30.9175 | 0 | 31.2219
49.605 | 0 | 584.3829 | 584.3829 | 1 |  | 15:11 | 55.88 |  | 585.615 | 0 | 584.3829 | 49.6061 | 49.6054 | -0.0022175 | -0.099504 | 584.2834 |  | 29.1029 | 0 | 29.1029 | 49.5 | 1.4286 | 3.5 | 30.6029 | 1 | 0 | 30.6029 |  | 30.6029 | 0 | 30.9085
49.605 | 0 | 584.3829 | 584.3829 | 1 |  | 15:12 | 55.9 |  | 585.6164 | 0 | 584.3829 | 49.606 | 49.6054 | -0.0019958 | -0.089553 | 584.2933 |  | 29.1129 | 0 | 29.1129 | 49.5 | 1.4286 | 3.5 | 30.6129 | 1 | 0 | 30.6129 |  | 30.6129 | 0 | 30.6032
49.605 | 0 | 584.7085 | 584.7085 | 1 |  | 15:12 | 55.92 |  | 585.6177 | 0 | 584.7085 | 49.6059 | 49.6053 | -0.0017962 | -0.080598 | 584.6279 |  | 29.4474 | 0 | 29.4474 | 49.5 | 1.4286 | 3.5 | 30.9474 | 1 | 0 | 30.9474 |  | 30.9474 | 0 | 30.6225
49.605 | 0 | 584.3829 | 584.3829 | 1 |  | 15:12 | 55.94 |  | 585.6191 | 0 | 584.3829 | 49.6058 | 49.6053 | -0.0016166 | -0.072538 | 584.3104 |  | 29.1299 | 0 | 29.1299 | 49.5 | 1.4286 | 3.5 | 30.6299 | 1 | 0 | 30.6299 |  | 30.6299 | 0 | 30.9384
49.605 | 0 | 584.3829 | 584.3829 | 1 |  | 15:12 | 55.96 |  | 585.6205 | 0 | 584.3829 | 49.6057 | 49.6053 | -0.0014549 | -0.065284 | 584.3176 |  | 29.1372 | 0 | 29.1372 | 49.5 | 1.4286 | 3.5 | 30.6372 | 1 | 0 | 30.6372 |  | 30.6372 | 0 | 30.6301
49.605 | 0 | 584.7085 | 584.7085 | 1 |  | 15:12 | 55.98 |  | 585.6219 | 0 | 584.7085 | 49.6056 | 49.6052 | -0.0013094 | -0.058756 | 584.6497 |  | 29.4693 | 0 | 29.4693 | 49.5 | 1.4286 | 3.5 | 30.9693 | 1 | 0 | 30.9693 |  | 30.9693 | 0 | 30.6467
49.605 | 0 | 585.0341 | 585.0341 | 1 |  | 15:12 | 56 |  | 585.6232 | 0 | 585.0341 | 49.6056 | 49.6052 | -0.0011785 | -0.05288 | 584.9812 |  | 29.8008 | 0 | 29.8008 | 49.5 | 1.4286 | 3.5 | 31.3008 | 1 | 0 | 31.3008 |  | 31.3008 | 0 | 30.9788
49.605 | 0 | 584.7085 | 584.7085 | 1 |  | 15:12 | 56.02 |  | 585.6246 | 0 | 584.7085 | 49.6055 | 49.6052 | -0.0010606 | -0.047592 | 584.6609 |  | 29.4805 | 0 | 29.4805 | 49.5 | 1.4286 | 3.5 | 30.9805 | 1 | 0 | 30.9805 |  | 30.9805 | 0 | 31.2916
49.605 | 0 | 585.0341 | 585.0341 | 1 |  | 15:12 | 56.04 |  | 585.626 | 0 | 585.0341 | 49.6055 | 49.6052 | -0.00095457 | -0.042833 | 584.9913 |  | 29.8108 | 0 | 29.8108 | 49.5 | 1.4286 | 3.5 | 31.3108 | 1 | 0 | 31.3108 |  | 31.3108 | 0 | 30.9899
49.605 | 0 | 585.0341 | 585.0341 | 1 |  | 15:12 | 56.06 |  | 585.6273 | 0 | 585.0341 | 49.6054 | 49.6052 | -0.00085911 | -0.03855 | 584.9956 |  | 29.8151 | 0 | 29.8151 | 49.5 | 1.4286 | 3.5 | 31.3151 | 1 | 0 | 31.3151 |  | 31.3151 | 0 | 31.3109
49.605 | 0 | 585.0341 | 585.0341 | 1 |  | 15:12 | 56.08 |  | 585.6287 | 0 | 585.0341 | 49.6054 | 49.6051 | -0.0007732 | -0.034695 | 584.9994 |  | 29.819 | 0 | 29.819 | 49.5 | 1.4286 | 3.5 | 31.319 | 1 | 0 | 31.319 |  | 31.319 | 0 | 31.3152
49.605 | 0 | 585.0341 | 585.0341 | 1 |  | 15:12 | 56.1 |  | 585.6301 | 0 | 585.0341 | 49.6053 | 49.6051 | -0.00069588 | -0.031225 | 585.0029 |  | 29.8224 | 0 | 29.8224 | 49.5 | 1.4286 | 3.5 | 31.3224 | 1 | 0 | 31.3224 |  | 31.3224 | 0 | 31.3191
49.605 | 0 | 585.0341 | 585.0341 | 1 |  | 15:12 | 56.12 |  | 585.6314 | 0 | 585.0341 | 49.6053 | 49.6051 | -0.00062629 | -0.028103 | 585.006 |  | 29.8255 | 0 | 29.8255 | 49.5 | 1.4286 | 3.5 | 31.3255 | 1 | 0 | 31.3255 |  | 31.3255 | 0 | 31.3225
49.605 | 0 | 585.0341 | 585.0341 | 1 |  | 15:12 | 56.14 |  | 585.6328 | 0 | 585.0341 | 49.6053 | 49.6051 | -0.00056367 | -0.025292 | 585.0088 |  | 29.8284 | 0 | 29.8284 | 49.5 | 1.4286 | 3.5 | 31.3284 | 1 | 0 | 31.3284 |  | 31.3284 | 0 | 31.3256
49.605 | 0 | 585.0341 | 585.0341 | 1 |  | 15:12 | 56.16 |  | 585.6342 | 0 | 585.0341 | 49.6052 | 49.6051 | -0.0005073 | -0.022763 | 585.0113 |  | 29.8309 | 0 | 29.8309 | 49.5 | 1.4286 | 3.5 | 31.3309 | 1 | 0 | 31.3309 |  | 31.3309 | 0 | 31.3284
49.605 | 0 | 585.0341 | 585.0341 | 1 |  | 15:12 | 56.18 |  | 585.6356 | 0 | 585.0341 | 49.6052 | 49.6051 | -0.00045657 | -0.020487 | 585.0136 |  | 29.8332 | 0 | 29.8332 | 49.5 | 1.4286 | 3.5 | 31.3332 | 1 | 0 | 31.3332 |  | 31.3332 | 0 | 31.3309
49.605 | 0 | 585.0341 | 585.0341 | 1 |  | 15:12 | 56.2 |  | 585.6369 | 0 | 585.0341 | 49.6052 | 49.6051 | -0.00041091 | -0.018438 | 585.0157 |  | 29.8352 | 0 | 29.8352 | 49.5 | 1.4286 | 3.5 | 31.3352 | 1 | 0 | 31.3352 |  | 31.3352 | 0 | 31.3332
49.605 | 0 | 585.0341 | 585.0341 | 1 |  | 15:12 | 56.22 |  | 585.6383 | 0 | 585.0341 | 49.6052 | 49.6051 | -0.00036982 | -0.016594 | 585.0175 |  | 29.8371 | 0 | 29.8371 | 49.5 | 1.4286 | 3.5 | 31.3371 | 1 | 0 | 31.3371 |  | 31.3371 | 0 | 31.3353
49.605 | 0 | 585.0341 | 585.0341 | 1 |  | 15:12 | 56.24 |  | 585.6397 | 0 | 585.0341 | 49.6052 | 49.6051 | -0.00033284 | -0.014935 | 585.0192 |  | 29.8387 | 0 | 29.8387 | 49.5 | 1.4286 | 3.5 | 31.3387 | 1 | 0 | 31.3387 |  | 31.3387 | 0 | 31.3371
49.605 | 0 | 585.0341 | 585.0341 | 1 |  | 15:12 | 56.26 |  | 585.641 | 0 | 585.0341 | 49.6051 | 49.6051 | -0.00029955 | -0.013441 | 585.0207 |  | 29.8402 | 0 | 29.8402 | 49.5 | 1.4286 | 3.5 | 31.3402 | 1 | 0 | 31.3402 |  | 31.3402 | 0 | 31.3388
49.605 | 0 | 585.0341 | 585.0341 | 1 |  | 15:12 | 56.28 |  | 585.6424 | 0 | 585.0341 | 49.6051 | 49.6051 | -0.0002696 | -0.012097 | 585.022 |  | 29.8415 | 0 | 29.8415 | 49.5 | 1.4286 | 3.5 | 31.3415 | 1 | 0 | 31.3415 |  | 31.3415 | 0 | 31.3402
49.605 | 0 | 585.0341 | 585.0341 | 1 |  | 15:12 | 56.3 |  | 585.6438 | 0 | 585.0341 | 49.6051 | 49.605 | -0.00024264 | -0.010888 | 585.0232 |  | 29.8428 | 0 | 29.8428 | 49.5 | 1.4286 | 3.5 | 31.3428 | 1 | 0 | 31.3428 |  | 31.3428 | 0 | 31.3416
49.605 | 0 | 584.7085 | 584.7085 | 1 |  | 15:12 | 56.32 |  | 585.6451 | 0 | 584.7085 | 49.6051 | 49.605 | -0.00021838 | -0.0097988 | 584.6987 |  | 29.5182 | 0 | 29.5182 | 49.5 | 1.4286 | 3.5 | 31.0182 | 1 | 0 | 31.0182 |  | 31.0182 | 0 | 31.3335
49.605 | 0 | 585.0341 | 585.0341 | 1 |  | 15:12 | 56.34 |  | 585.6465 | 0 | 585.0341 | 49.6051 | 49.605 | -0.00019654 | -0.0088189 | 585.0253 |  | 29.8448 | 0 | 29.8448 | 49.5 | 1.4286 | 3.5 | 31.3448 | 1 | 0 | 31.3448 |  | 31.3448 | 0 | 31.0276
49.605 | 0 | 584.7085 | 584.7085 | 1 |  | 15:12 | 56.36 |  | 585.6479 | 0 | 584.7085 | 49.6051 | 49.605 | -0.00017688 | -0.0079371 | 584.7006 |  | 29.5201 | 0 | 29.5201 | 49.5 | 1.4286 | 3.5 | 31.0201 | 1 | 0 | 31.0201 |  | 31.0201 | 0 | 31.3356
49.605 | 0 | 584.7085 | 584.7085 | 1 |  | 15:12 | 56.38 |  | 585.6493 | 0 | 584.7085 | 49.6051 | 49.605 | -0.0001592 | -0.0071433 | 584.7014 |  | 29.5209 | 0 | 29.5209 | 49.5 | 1.4286 | 3.5 | 31.0209 | 1 | 0 | 31.0209 |  | 31.0209 | 0 | 31.0201
49.605 | 0 | 584.7085 | 584.7085 | 1 |  | 15:12 | 56.4 |  | 585.6506 | 0 | 584.7085 | 49.6051 | 49.605 | -0.00014328 | -0.006429 | 584.7021 |  | 29.5216 | 0 | 29.5216 | 49.5 | 1.4286 | 3.5 | 31.0216 | 1 | 0 | 31.0216 |  | 31.0216 | 0 | 31.0209
49.605 | 0 | 584.0574 | 584.0574 | 1 |  | 15:12 | 56.42 |  | 585.652 | 0 | 584.0574 | 49.6051 | 49.605 | -0.00012895 | -0.0057861 | 584.0516 |  | 28.8712 | 0 | 28.8712 | 49.5 | 1.4286 | 3.5 | 30.3712 | 1 | 0 | 30.3712 |  | 30.3712 | 0 | 31.003
49.605 | 0 | 584.3829 | 584.3829 | 1 |  | 15:12 | 56.44 |  | 585.6534 | 0 | 584.3829 | 49.6051 | 49.605 | -0.00011605 | -0.0052075 | 584.3777 |  | 29.1972 | 0 | 29.1972 | 49.5 | 1.4286 | 3.5 | 30.6972 | 1 | 0 | 30.6972 |  | 30.6972 | 0 | 30.3805
49.605 | 0 | 584.0574 | 584.0574 | 1 |  | 15:12 | 56.46 |  | 585.6547 | 0 | 584.0574 | 49.6051 | 49.605 | -0.00010445 | -0.0046868 | 584.0527 |  | 28.8723 | 0 | 28.8723 | 49.5 | 1.4286 | 3.5 | 30.3723 | 1 | 0 | 30.3723 |  | 30.3723 | 0 | 30.688
49.605 | 0 | 584.0574 | 584.0574 | 1 |  | 15:12 | 56.48 |  | 585.6561 | 0 | 584.0574 | 49.605 | 49.605 | -9.4003e-05 | -0.0042181 | 584.0532 |  | 28.8727 | 0 | 28.8727 | 49.5 | 1.4286 | 3.5 | 30.3727 | 1 | 0 | 30.3727 |  | 30.3727 | 0 | 30.3723
49.605 | 0 | 584.0574 | 584.0574 | 1 |  | 15:12 | 56.5 |  | 585.6575 | 0 | 584.0574 | 49.605 | 49.605 | -8.4603e-05 | -0.0037963 | 584.0536 |  | 28.8732 | 0 | 28.8732 | 49.5 | 1.4286 | 3.5 | 30.3732 | 1 | 0 | 30.3732 |  | 30.3732 | 0 | 30.3727
49.605 | 0 | 584.0574 | 584.0574 | 1 |  | 15:12 | 56.52 |  | 585.6588 | 0 | 584.0574 | 49.605 | 49.605 | -7.6143e-05 | -0.0034166 | 584.054 |  | 28.8735 | 0 | 28.8735 | 49.5 | 1.4286 | 3.5 | 30.3735 | 1 | 0 | 30.3735 |  | 30.3735 | 0 | 30.3732
49.605 | 0 | 584.0574 | 584.0574 | 1 |  | 15:12 | 56.54 |  | 585.6602 | 0 | 584.0574 | 49.605 | 49.605 | -6.8529e-05 | -0.003075 | 584.0543 |  | 28.8739 | 0 | 28.8739 | 49.5 | 1.4286 | 3.5 | 30.3739 | 1 | 0 | 30.3739 |  | 30.3739 | 0 | 30.3735
49.605 | 0 | 584.0574 | 584.0574 | 1 |  | 15:12 | 56.56 |  | 585.6616 | 0 | 584.0574 | 49.605 | 49.605 | -6.1676e-05 | -0.0027675 | 584.0546 |  | 28.8742 | 0 | 28.8742 | 49.5 | 1.4286 | 3.5 | 30.3742 | 1 | 0 | 30.3742 |  | 30.3742 | 0 | 30.3739
49.605 | 0 | 584.0574 | 584.0574 | 1 |  | 15:12 | 56.58 |  | 585.663 | 0 | 584.0574 | 49.605 | 49.605 | -5.5508e-05 | -0.0024907 | 584.0549 |  | 28.8745 | 0 | 28.8745 | 49.5 | 1.4286 | 3.5 | 30.3745 | 1 | 0 | 30.3745 |  | 30.3745 | 0 | 30.3742
49.605 | 0 | 584.0574 | 584.0574 | 1 |  | 15:12 | 56.6 |  | 585.6643 | 0 | 584.0574 | 49.605 | 49.605 | -4.9957e-05 | -0.0022417 | 584.0552 |  | 28.8747 | 0 | 28.8747 | 49.5 | 1.4286 | 3.5 | 30.3747 | 1 | 0 | 30.3747 |  | 30.3747 | 0 | 30.3745
49.605 | 0 | 584.0574 | 584.0574 | 1 |  | 15:12 | 56.62 |  | 585.6657 | 0 | 584.0574 | 49.605 | 49.605 | -4.4962e-05 | -0.0020175 | 584.0554 |  | 28.8749 | 0 | 28.8749 | 49.5 | 1.4286 | 3.5 | 30.3749 | 1 | 0 | 30.3749 |  | 30.3749 | 0 | 30.3747
49.605 | 0 | 584.0574 | 584.0574 | 1 |  | 15:12 | 56.64 |  | 585.6671 | 0 | 584.0574 | 49.605 | 49.605 | -4.0465e-05 | -0.0018157 | 584.0556 |  | 28.8751 | 0 | 28.8751 | 49.5 | 1.4286 | 3.5 | 30.3751 | 1 | 0 | 30.3751 |  | 30.3751 | 0 | 30.3749
49.605 | 0 | 584.7085 | 584.7085 | 1 |  | 15:12 | 56.66 |  | 585.6684 | 0 | 584.7085 | 49.605 | 49.605 | -3.6419e-05 | -0.0016342 | 584.7069 |  | 29.5264 | 0 | 29.5264 | 49.5 | 1.4286 | 3.5 | 31.0264 | 1 | 0 | 31.0264 |  | 31.0264 | 0 | 30.3937
49.605 | 0 | 585.0341 | 585.0341 | 1 |  | 15:12 | 56.68 |  | 585.6698 | 0 | 585.0341 | 49.605 | 49.605 | -3.2777e-05 | -0.0014708 | 585.0326 |  | 29.8522 | 0 | 29.8522 | 49.5 | 1.4286 | 3.5 | 31.3522 | 1 | 0 | 31.3522 |  | 31.3522 | 0 | 31.0357
49.605 | 0 | 584.7085 | 584.7085 | 1 |  | 15:12 | 56.7 |  | 585.6712 | 0 | 584.7085 | 49.605 | 49.605 | -2.9499e-05 | -0.0013237 | 584.7072 |  | 29.5267 | 0 | 29.5267 | 49.5 | 1.4286 | 3.5 | 31.0267 | 1 | 0 | 31.0267 |  | 31.0267 | 0 | 31.3429
49.605 | 0 | 584.7085 | 584.7085 | 1 |  | 15:12 | 56.72 |  | 585.6725 | 0 | 584.7085 | 49.605 | 49.605 | -2.6549e-05 | -0.0011913 | 584.7073 |  | 29.5269 | 0 | 29.5269 | 49.5 | 1.4286 | 3.5 | 31.0269 | 1 | 0 | 31.0269 |  | 31.0269 | 0 | 31.0267
49.605 | 0 | 584.7085 | 584.7085 | 1 |  | 15:12 | 56.74 |  | 585.6739 | 0 | 584.7085 | 49.605 | 49.605 | -2.3894e-05 | -0.0010722 | 584.7074 |  | 29.527 | 0 | 29.527 | 49.5 | 1.4286 | 3.5 | 31.027 | 1 | 0 | 31.027 |  | 31.027 | 0 | 31.0269
49.605 | 0 | 585.0341 | 585.0341 | 1 |  | 15:12 | 56.76 |  | 585.6753 | 0 | 585.0341 | 49.605 | 49.605 | -2.1505e-05 | -0.00096496 | 585.0331 |  | 29.8527 | 0 | 29.8527 | 49.5 | 1.4286 | 3.5 | 31.3527 | 1 | 0 | 31.3527 |  | 31.3527 | 0 | 31.0363
49.605 | 0 | 584.7085 | 584.7085 | 1 |  | 15:12 | 56.78 |  | 585.6767 | 0 | 584.7085 | 49.605 | 49.605 | -1.9354e-05 | -0.00086846 | 584.7076 |  | 29.5272 | 0 | 29.5272 | 49.5 | 1.4286 | 3.5 | 31.0272 | 1 | 0 | 31.0272 |  | 31.0272 | 0 | 31.3434
49.605 | 0 | 585.0341 | 585.0341 | 1 |  | 15:12 | 56.8 |  | 585.678 | 0 | 585.0341 | 49.605 | 49.605 | -1.7419e-05 | -0.00078162 | 585.0333 |  | 29.8529 | 0 | 29.8529 | 49.5 | 1.4286 | 3.5 | 31.3529 | 1 | 0 | 31.3529 |  | 31.3529 | 0 | 31.0365
49.605 | 0 | 585.0341 | 585.0341 | 1 |  | 15:12 | 56.82 |  | 585.6794 | 0 | 585.0341 | 49.605 | 49.605 | -1.5677e-05 | -0.00070346 | 585.0334 |  | 29.8529 | 0 | 29.8529 | 49.5 | 1.4286 | 3.5 | 31.3529 | 1 | 0 | 31.3529 |  | 31.3529 | 0 | 31.3529
49.605 | 0 | 585.0341 | 585.0341 | 1 |  | 15:12 | 56.84 |  | 585.6808 | 0 | 585.0341 | 49.605 | 49.605 | -1.4109e-05 | -0.00063311 | 585.0335 |  | 29.853 | 0 | 29.853 | 49.5 | 1.4286 | 3.5 | 31.353 | 1 | 0 | 31.353 |  | 31.353 | 0 | 31.3529
49.605 | 0 | 585.0341 | 585.0341 | 1 |  | 15:12 | 56.86 |  | 585.6821 | 0 | 585.0341 | 49.605 | 49.605 | -0.0034127 | -0.15313 | 584.881 |  | 29.7005 | 0 | 29.7005 | 49.5 | 1.4286 | 3.5 | 31.2005 | 1 | 0 | 31.2005 |  | 31.2005 | 0 | 31.3487
49.605 | 0 | 584.7085 | 584.7085 | 1 |  | 15:12 | 56.88 |  | 585.6835 | 0 | 584.7085 | 49.605 | 49.605 | -0.0047714 | -0.2141 | 584.4944 |  | 29.3139 | 0 | 29.3139 | 49.5 | 1.4286 | 3.5 | 30.8139 | 1 | 0 | 30.8139 |  | 30.8139 | 0 | 31.1895
49.605 | 0 | 585.0341 | 585.0341 | 1 |  | 15:12 | 56.9 |  | 585.6849 | 0 | 585.0341 | 49.605 | 49.6047 | -0.0042943 | -0.19269 | 584.8414 |  | 29.661 | 0 | 29.661 | 49.5 | 1.4286 | 3.5 | 31.161 | 1 | 0 | 31.161 |  | 31.161 | 0 | 30.8239
49.605 | 0 | 585.0341 | 585.0341 | 1 |  | 15:12 | 56.92 |  | 585.6862 | 0 | 585.0341 | 49.605 | 49.6047 | -0.0021649 | -0.09714 | 584.937 |  | 29.7565 | 0 | 29.7565 | 49.5 | 1.4286 | 3.5 | 31.2565 | 1 | 0 | 31.2565 |  | 31.2565 | 0 | 31.1637
49.605 | 0 | 585.0341 | 585.0341 | 1 |  | 15:12 | 56.94 |  | 585.6876 | 0 | 585.0341 | 49.605 | 49.6047 | 0.0014516 | 0.065137 | 585.0992 |  | 29.9188 | 0 | 29.9188 | 49.5 | 1.4286 | 3.5 | 31.4188 | 1 | 0 | 31.4188 |  | 31.4188 | 0 | 31.2611
49.605 | 0 | 585.0341 | 585.0341 | 1 |  | 15:12 | 56.96 |  | 585.689 | 0 | 585.0341 | 49.605 | 49.6048 | 0.0013065 | 0.058623 | 585.0927 |  | 29.9123 | 0 | 29.9123 | 49.5 | 1.4286 | 3.5 | 31.4123 | 1 | 0 | 31.4123 |  | 31.4123 | 0 | 31.4186
49.605 | 0 | 585.6852 | 585.6852 | 1 |  | 15:12 | 56.98 |  | 585.6904 | 0 | 585.6852 | 49.605 | 49.6048 | 0.0011758 | 0.052761 | 585.738 |  | 30.5575 | 0 | 30.5575 | 49.5 | 1.4286 | 3.5 | 32.0575 | 1 | 0 | 32.0575 |  | 32.0575 | 0 | 31.4307
49.605 | 0 | 585.3596 | 585.3596 | 1 |  | 15:12 | 57 |  | 585.6917 | 0 | 585.3596 | 49.605 | 49.6048 | 0.0010582 | 0.047485 | 585.4071 |  | 30.2266 | 0 | 30.2266 | 49.5 | 1.4286 | 3.5 | 31.7266 | 1 | 0 | 31.7266 |  | 31.7266 | 0 | 32.0481
49.605 | 0 | 585.3596 | 585.3596 | 1 |  | 15:12 | 57.02 |  | 585.6931 | 0 | 585.3596 | 49.605 | 49.6048 | -0.0024476 | -0.10983 | 585.2498 |  | 30.0693 | 0 | 30.0693 | 49.5 | 1.4286 | 3.5 | 31.5693 | 1 | 0 | 31.5693 |  | 31.5693 | 0 | 31.7221
49.605 | 0 | 585.3596 | 585.3596 | 1 |  | 15:12 | 57.04 |  | 585.6945 | 0 | 585.3596 | 49.605 | 49.6048 | -0.0073028 | -0.32769 | 585.0319 |  | 29.8515 | 0 | 29.8515 | 49.5 | 1.4286 | 3.5 | 31.3515 | 1 | 0 | 31.3515 |  | 31.3515 | 0 | 31.5631
49.605 | 0 | 585.3596 | 585.3596 | 1 |  | 15:12 | 57.06 |  | 585.6958 | 0 | 585.3596 | 49.605 | 49.6045 | -0.011673 | -0.52376 | 584.8358 |  | 29.6554 | 0 | 29.6554 | 49.5 | 1.4286 | 3.5 | 31.1554 | 1 | 0 | 31.1554 |  | 31.1554 | 0 | 31.3459
49.6016 | 0 | 585.0341 | 585.0341 | 1 |  | 15:12 | 57.08 |  | 585.6972 | 0 | 585.0341 | 49.6047 | 49.6042 | -0.013905 | -0.62391 | 584.4102 |  | 29.2297 | 0 | 29.2297 | 49.5 | 1.409 | 3.5486 | 30.6812 | 1 | 0 | 30.6812 |  | 30.6812 | 0 | 31.1418
49.605 | 0 | 585.0341 | 585.0341 | 1 |  | 15:12 | 57.1 |  | 585.6986 | 0 | 585.0341 | 49.6047 | 49.604 | -0.012515 | -0.56156 | 584.4725 |  | 29.2921 | 0 | 29.2921 | 49.5 | 1.4286 | 3.5 | 30.7921 | 1 | 0 | 30.7921 |  | 30.7921 | 0 | 30.6843
49.605 | 0 | 585.0341 | 585.0341 | 1 |  | 15:12 | 57.12 |  | 585.6999 | 0 | 585.0341 | 49.6047 | 49.6037 | -0.011263 | -0.5054 | 584.5287 |  | 29.3482 | 0 | 29.3482 | 49.5 | 1.4286 | 3.5 | 30.8482 | 1 | 0 | 30.8482 |  | 30.8482 | 0 | 30.7937
49.605 | 0 | 585.0341 | 585.0341 | 1 |  | 15:12 | 57.14 |  | 585.7013 | 0 | 585.0341 | 49.6048 | 49.6035 | -0.010137 | -0.45486 | 584.5792 |  | 29.3988 | 0 | 29.3988 | 49.5 | 1.4286 | 3.5 | 30.8988 | 1 | 0 | 30.8988 |  | 30.8988 | 0 | 30.8497
49.605 | 0 | 585.0341 | 585.0341 | 1 |  | 15:12 | 57.16 |  | 585.7027 | 0 | 585.0341 | 49.6048 | 49.6033 | -0.0091233 | -0.40937 | 584.6247 |  | 29.4443 | 0 | 29.4443 | 49.5 | 1.4286 | 3.5 | 30.9443 | 1 | 0 | 30.9443 |  | 30.9443 | 0 | 30.9001
49.605 | 0 | 585.0341 | 585.0341 | 1 |  | 15:12 | 57.18 |  | 585.7041 | 0 | 585.0341 | 49.6048 | 49.6031 | -0.0082109 | -0.36844 | 584.6657 |  | 29.4852 | 0 | 29.4852 | 49.5 | 1.4286 | 3.5 | 30.9852 | 1 | 0 | 30.9852 |  | 30.9852 | 0 | 30.9454
49.605 | 0 | 585.0341 | 585.0341 | 1 |  | 15:12 | 57.2 |  | 585.7054 | 0 | 585.0341 | 49.6048 | 49.603 | -0.0073898 | -0.33159 | 584.7025 |  | 29.5221 | 0 | 29.5221 | 49.5 | 1.4286 | 3.5 | 31.0221 | 1 | 0 | 31.0221 |  | 31.0221 | 0 | 30.9863
49.605 | 0 | 585.0341 | 585.0341 | 1 |  | 15:12 | 57.22 |  | 585.7068 | 0 | 585.0341 | 49.6048 | 49.6029 | -0.0066509 | -0.29843 | 584.7357 |  | 29.5552 | 0 | 29.5552 | 49.5 | 1.4286 | 3.5 | 31.0552 | 1 | 0 | 31.0552 |  | 31.0552 | 0 | 31.023
49.6016 | 0 | 585.0341 | 585.0341 | 1 |  | 15:12 | 57.24 |  | 585.7082 | 0 | 585.0341 | 49.6045 | 49.6027 | -0.0059858 | -0.26857 | 584.7655 |  | 29.5851 | 0 | 29.5851 | 49.5 | 1.409 | 3.5486 | 31.0365 | 1 | 0 | 31.0365 |  | 31.0365 | 0 | 31.0547
49.6016 | 0 | 585.0341 | 585.0341 | 1 |  | 15:12 | 57.26 |  | 585.7095 | 0 | 585.0341 | 49.6042 | 49.6026 | -0.0053872 | -0.24171 | 584.7924 |  | 29.6119 | 0 | 29.6119 | 49.5 | 1.409 | 3.5486 | 31.0634 | 1 | 0 | 31.0634 |  | 31.0634 | 0 | 31.0373
49.6016 | 0 | 585.0341 | 585.0341 | 1 |  | 15:12 | 57.28 |  | 585.7109 | 0 | 585.0341 | 49.604 | 49.6025 | -0.0048485 | -0.21754 | 584.8166 |  | 29.6361 | 0 | 29.6361 | 49.5 | 1.409 | 3.5486 | 31.0875 | 1 | 0 | 31.0875 |  | 31.0875 | 0 | 31.0641
49.6016 | 0 | 585.0341 | 585.0341 | 1 |  | 15:12 | 57.3 |  | 585.7123 | 0 | 585.0341 | 49.6037 | 49.6024 | -0.0043636 | -0.19579 | 584.8383 |  | 29.6579 | 0 | 29.6579 | 49.5 | 1.409 | 3.5486 | 31.1093 | 1 | 0 | 31.1093 |  | 31.1093 | 0 | 31.0882
49.6016 | 0 | 585.0341 | 585.0341 | 1 |  | 15:12 | 57.32 |  | 585.7136 | 0 | 585.0341 | 49.6035 | 49.6023 | -0.0039273 | -0.17621 | 584.8579 |  | 29.6774 | 0 | 29.6774 | 49.5 | 1.409 | 3.5486 | 31.1289 | 1 | 0 | 31.1289 |  | 31.1289 | 0 | 31.1098
49.6016 | 0 | 585.0341 | 585.0341 | 1 |  | 15:12 | 57.34 |  | 585.715 | 0 | 585.0341 | 49.6033 | 49.6023 | -0.0035345 | -0.15859 | 584.8755 |  | 29.6951 | 0 | 29.6951 | 49.5 | 1.409 | 3.5486 | 31.1465 | 1 | 0 | 31.1465 |  | 31.1465 | 0 | 31.1294
49.6016 | 0 | 585.0341 | 585.0341 | 1 |  | 15:12 | 57.36 |  | 585.7164 | 0 | 585.0341 | 49.6031 | 49.6022 | -0.0031811 | -0.14273 | 584.8914 |  | 29.7109 | 0 | 29.7109 | 49.5 | 1.409 | 3.5486 | 31.1623 | 1 | 0 | 31.1623 |  | 31.1623 | 0 | 31.1469
49.6016 | 0 | 585.0341 | 585.0341 | 1 |  | 15:12 | 57.38 |  | 585.7178 | 0 | 585.0341 | 49.603 | 49.6021 | -0.002863 | -0.12846 | 584.9056 |  | 29.7252 | 0 | 29.7252 | 49.5 | 1.409 | 3.5486 | 31.1766 | 1 | 0 | 31.1766 |  | 31.1766 | 0 | 31.1628
49.6016 | 0 | 585.0341 | 585.0341 | 1 |  | 15:12 | 57.4 |  | 585.7191 | 0 | 585.0341 | 49.6029 | 49.6021 | -0.0025767 | -0.11561 | 584.9185 |  | 29.738 | 0 | 29.738 | 49.5 | 1.409 | 3.5486 | 31.1895 | 1 | 0 | 31.1895 |  | 31.1895 | 0 | 31.177
49.6016 | 0 | 585.0341 | 585.0341 | 1 |  | 15:12 | 57.42 |  | 585.7205 | 0 | 585.0341 | 49.6027 | 49.602 | -0.002319 | -0.10405 | 584.93 |  | 29.7496 | 0 | 29.7496 | 49.5 | 1.409 | 3.5486 | 31.201 | 1 | 0 | 31.201 |  | 31.201 | 0 | 31.1898
49.6016 | 0 | 585.0341 | 585.0341 | 1 |  | 15:12 | 57.44 |  | 585.7219 | 0 | 585.0341 | 49.6026 | 49.602 | -0.0020871 | -0.093645 | 584.9405 |  | 29.76 | 0 | 29.76 | 49.5 | 1.409 | 3.5486 | 31.2114 | 1 | 0 | 31.2114 |  | 31.2114 | 0 | 31.2013
49.6016 | 0 | 585.0341 | 585.0341 | 1 |  | 15:12 | 57.46 |  | 585.7232 | 0 | 585.0341 | 49.6025 | 49.602 | -0.0018784 | -0.084281 | 584.9498 |  | 29.7694 | 0 | 29.7694 | 49.5 | 1.409 | 3.5486 | 31.2208 | 1 | 0 | 31.2208 |  | 31.2208 | 0 | 31.2117
49.6016 | 0 | 585.0341 | 585.0341 | 1 |  | 15:12 | 57.48 |  | 585.7246 | 0 | 585.0341 | 49.6024 | 49.6019 | -0.0016906 | -0.075853 | 584.9582 |  | 29.7778 | 0 | 29.7778 | 49.5 | 1.409 | 3.5486 | 31.2292 | 1 | 0 | 31.2292 |  | 31.2292 | 0 | 31.221
49.6016 | 0 | 585.3596 | 585.3596 | 1 |  | 15:12 | 57.5 |  | 585.726 | 0 | 585.3596 | 49.6023 | 49.6019 | -0.0015215 | -0.068267 | 585.2913 |  | 30.1109 | 0 | 30.1109 | 49.5 | 1.409 | 3.5486 | 31.5623 | 1 | 0 | 31.5623 |  | 31.5623 | 0 | 31.2387
49.6016 | 0 | 585.0341 | 585.0341 | 1 |  | 15:12 | 57.52 |  | 585.7273 | 0 | 585.0341 | 49.6023 | 49.6019 | -0.0013694 | -0.061441 | 584.9727 |  | 29.7922 | 0 | 29.7922 | 49.5 | 1.409 | 3.5486 | 31.2436 | 1 | 0 | 31.2436 |  | 31.2436 | 0 | 31.5532
49.6016 | 0 | 585.0341 | 585.0341 | 1 |  | 15:12 | 57.54 |  | 585.7287 | 0 | 585.0341 | 49.6022 | 49.6018 | -0.0012324 | -0.055297 | 584.9788 |  | 29.7984 | 0 | 29.7984 | 49.5 | 1.409 | 3.5486 | 31.2498 | 1 | 0 | 31.2498 |  | 31.2498 | 0 | 31.2438
49.6016 | 0 | 585.0341 | 585.0341 | 1 |  | 15:12 | 57.56 |  | 585.7301 | 0 | 585.0341 | 49.6021 | 49.6018 | -0.0011092 | -0.049767 | 584.9843 |  | 29.8039 | 0 | 29.8039 | 49.5 | 1.409 | 3.5486 | 31.2553 | 1 | 0 | 31.2553 |  | 31.2553 | 0 | 31.2499
49.6016 | 0 | 585.0341 | 585.0341 | 1 |  | 15:12 | 57.58 |  | 585.7315 | 0 | 585.0341 | 49.6021 | 49.6018 | -0.00099826 | -0.04479 | 584.9893 |  | 29.8089 | 0 | 29.8089 | 49.5 | 1.409 | 3.5486 | 31.2603 | 1 | 0 | 31.2603 |  | 31.2603 | 0 | 31.2555
49.6016 | 0 | 585.0341 | 585.0341 | 1 |  | 15:12 | 57.6 |  | 585.7328 | 0 | 585.0341 | 49.602 | 49.6018 | -0.00089843 | -0.040311 | 584.9938 |  | 29.8133 | 0 | 29.8133 | 49.5 | 1.409 | 3.5486 | 31.2648 | 1 | 0 | 31.2648 |  | 31.2648 | 0 | 31.2604
49.6016 | 0 | 585.0341 | 585.0341 | 1 |  | 15:12 | 57.62 |  | 585.7342 | 0 | 585.0341 | 49.602 | 49.6018 | -0.00080859 | -0.03628 | 584.9978 |  | 29.8174 | 0 | 29.8174 | 49.5 | 1.409 | 3.5486 | 31.2688 | 1 | 0 | 31.2688 |  | 31.2688 | 0 | 31.2649
49.6016 | 0 | 585.0341 | 585.0341 | 1 |  | 15:12 | 57.64 |  | 585.7356 | 0 | 585.0341 | 49.602 | 49.6017 | -0.00072773 | -0.032652 | 585.0014 |  | 29.821 | 0 | 29.821 | 49.5 | 1.409 | 3.5486 | 31.2724 | 1 | 0 | 31.2724 |  | 31.2724 | 0 | 31.2689
49.6016 | 0 | 585.3596 | 585.3596 | 1 |  | 15:12 | 57.66 |  | 585.7369 | 0 | 585.3596 | 49.6019 | 49.6017 | -0.00065496 | -0.029387 | 585.3302 |  | 30.1498 | 0 | 30.1498 | 49.5 | 1.409 | 3.5486 | 31.6012 | 1 | 0 | 31.6012 |  | 31.6012 | 0 | 31.2818
49.6016 | 0 | 585.0341 | 585.0341 | 1 |  | 15:12 | 57.68 |  | 585.7383 | 0 | 585.0341 | 49.6019 | 49.6017 | -0.00058946 | -0.026448 | 585.0077 |  | 29.8272 | 0 | 29.8272 | 49.5 | 1.409 | 3.5486 | 31.2786 | 1 | 0 | 31.2786 |  | 31.2786 | 0 | 31.592
49.6016 | 0 | 585.0341 | 585.0341 | 1 |  | 15:12 | 57.7 |  | 585.7397 | 0 | 585.0341 | 49.6019 | 49.6017 | -0.00053052 | -0.023803 | 585.0103 |  | 29.8298 | 0 | 29.8298 | 49.5 | 1.409 | 3.5486 | 31.2813 | 1 | 0 | 31.2813 |  | 31.2813 | 0 | 31.2787
49.6016 | 0 | 585.0341 | 585.0341 | 1 |  | 15:12 | 57.72 |  | 585.741 | 0 | 585.0341 | 49.6018 | 49.6017 | -0.00047746 | -0.021423 | 585.0127 |  | 29.8322 | 0 | 29.8322 | 49.5 | 1.409 | 3.5486 | 31.2837 | 1 | 0 | 31.2837 |  | 31.2837 | 0 | 31.2813
49.6016 | 0 | 585.0341 | 585.0341 | 1 |  | 15:12 | 57.74 |  | 585.7424 | 0 | 585.0341 | 49.6018 | 49.6017 | -0.00042972 | -0.019281 | 585.0148 |  | 29.8344 | 0 | 29.8344 | 49.5 | 1.409 | 3.5486 | 31.2858 | 1 | 0 | 31.2858 |  | 31.2858 | 0 | 31.2837
49.6016 | 0 | 585.0341 | 585.0341 | 1 |  | 15:12 | 57.76 |  | 585.7438 | 0 | 585.0341 | 49.6018 | 49.6017 | -0.00038675 | -0.017353 | 585.0167 |  | 29.8363 | 0 | 29.8363 | 49.5 | 1.409 | 3.5486 | 31.2877 | 1 | 0 | 31.2877 |  | 31.2877 | 0 | 31.2859
49.6016 | 0 | 585.0341 | 585.0341 | 1 |  | 15:12 | 57.78 |  | 585.7452 | 0 | 585.0341 | 49.6018 | 49.6017 | -0.00034807 | -0.015617 | 585.0185 |  | 29.838 | 0 | 29.838 | 49.5 | 1.409 | 3.5486 | 31.2895 | 1 | 0 | 31.2895 |  | 31.2895 | 0 | 31.2878
49.6016 | 0 | 585.0341 | 585.0341 | 1 |  | 15:12 | 57.8 |  | 585.7465 | 0 | 585.0341 | 49.6018 | 49.6017 | -0.00031326 | -0.014056 | 585.02 |  | 29.8396 | 0 | 29.8396 | 49.5 | 1.409 | 3.5486 | 31.291 | 1 | 0 | 31.291 |  | 31.291 | 0 | 31.2895
49.6016 | 0 | 585.0341 | 585.0341 | 1 |  | 15:12 | 57.82 |  | 585.7479 | 0 | 585.0341 | 49.6017 | 49.6017 | -0.00028194 | -0.01265 | 585.0214 |  | 29.841 | 0 | 29.841 | 49.5 | 1.409 | 3.5486 | 31.2924 | 1 | 0 | 31.2924 |  | 31.2924 | 0 | 31.2911
49.6016 | 0 | 585.0341 | 585.0341 | 1 |  | 15:12 | 57.84 |  | 585.7493 | 0 | 585.0341 | 49.6017 | 49.6016 | -0.00025374 | -0.011385 | 585.0227 |  | 29.8423 | 0 | 29.8423 | 49.5 | 1.409 | 3.5486 | 31.2937 | 1 | 0 | 31.2937 |  | 31.2937 | 0 | 31.2925
49.6016 | 0 | 585.0341 | 585.0341 | 1 |  | 15:12 | 57.86 |  | 585.7506 | 0 | 585.0341 | 49.6017 | 49.6016 | -0.00022837 | -0.010247 | 585.0239 |  | 29.8434 | 0 | 29.8434 | 49.5 | 1.409 | 3.5486 | 31.2948 | 1 | 0 | 31.2948 |  | 31.2948 | 0 | 31.2937
49.6016 | 0 | 585.0341 | 585.0341 | 1 |  | 15:12 | 57.88 |  | 585.752 | 0 | 585.0341 | 49.6017 | 49.6016 | -0.00020553 | -0.0092219 | 585.0249 |  | 29.8444 | 0 | 29.8444 | 49.5 | 1.409 | 3.5486 | 31.2959 | 1 | 0 | 31.2959 |  | 31.2959 | 0 | 31.2949
49.6016 | 0 | 585.0341 | 585.0341 | 1 |  | 15:12 | 57.9 |  | 585.7534 | 0 | 585.0341 | 49.6017 | 49.6016 | -0.00018498 | -0.0082997 | 585.0258 |  | 29.8453 | 0 | 29.8453 | 49.5 | 1.409 | 3.5486 | 31.2968 | 1 | 0 | 31.2968 |  | 31.2968 | 0 | 31.2959
49.6016 | 0 | 585.0341 | 585.0341 | 1 |  | 15:12 | 57.92 |  | 585.7547 | 0 | 585.0341 | 49.6017 | 49.6016 | -0.00016648 | -0.0074698 | 585.0266 |  | 29.8462 | 0 | 29.8462 | 49.5 | 1.409 | 3.5486 | 31.2976 | 1 | 0 | 31.2976 |  | 31.2976 | 0 | 31.2968
49.6016 | 0 | 585.0341 | 585.0341 | 1 |  | 15:12 | 57.94 |  | 585.7561 | 0 | 585.0341 | 49.6017 | 49.6016 | -0.00014983 | -0.0067228 | 585.0274 |  | 29.8469 | 0 | 29.8469 | 49.5 | 1.409 | 3.5486 | 31.2984 | 1 | 0 | 31.2984 |  | 31.2984 | 0 | 31.2976
49.6016 | 0 | 585.0341 | 585.0341 | 1 |  | 15:12 | 57.96 |  | 585.7575 | 0 | 585.0341 | 49.6017 | 49.6016 | -0.00013485 | -0.0060505 | 585.028 |  | 29.8476 | 0 | 29.8476 | 49.5 | 1.409 | 3.5486 | 31.299 | 1 | 0 | 31.299 |  | 31.299 | 0 | 31.2984
49.6016 | 0 | 585.0341 | 585.0341 | 1 |  | 15:12 | 57.98 |  | 585.7589 | 0 | 585.0341 | 49.6017 | 49.6016 | -0.00012136 | -0.0054454 | 585.0287 |  | 29.8482 | 0 | 29.8482 | 49.5 | 1.409 | 3.5486 | 31.2996 | 1 | 0 | 31.2996 |  | 31.2996 | 0 | 31.299
49.6016 | 0 | 585.0341 | 585.0341 | 1 |  | 15:12 | 58 |  | 585.7602 | 0 | 585.0341 | 49.6017 | 49.6016 | -0.00010923 | -0.0049009 | 585.0292 |  | 29.8487 | 0 | 29.8487 | 49.5 | 1.409 | 3.5486 | 31.3002 | 1 | 0 | 31.3002 |  | 31.3002 | 0 | 31.2996
49.6016 | 0 | 585.0341 | 585.0341 | 1 |  | 15:12 | 58.02 |  | 585.7616 | 0 | 585.0341 | 49.6016 | 49.6016 | -9.8306e-05 | -0.0044108 | 585.0297 |  | 29.8492 | 0 | 29.8492 | 49.5 | 1.409 | 3.5486 | 31.3007 | 1 | 0 | 31.3007 |  | 31.3007 | 0 | 31.3002
49.6016 | 0 | 585.0341 | 585.0341 | 1 |  | 15:12 | 58.04 |  | 585.763 | 0 | 585.0341 | 49.6016 | 49.6016 | -8.8475e-05 | -0.0039697 | 585.0301 |  | 29.8497 | 0 | 29.8497 | 49.5 | 1.409 | 3.5486 | 31.3011 | 1 | 0 | 31.3011 |  | 31.3011 | 0 | 31.3007
49.6016 | 0 | 585.3596 | 585.3596 | 1 |  | 15:12 | 58.06 |  | 585.7643 | 0 | 585.3596 | 49.6016 | 49.6016 | -7.9627e-05 | -0.0035728 | 585.356 |  | 30.1756 | 0 | 30.1756 | 49.5 | 1.409 | 3.5486 | 31.627 | 1 | 0 | 31.627 |  | 31.627 | 0 | 31.3104
49.6016 | 0 | 585.0341 | 585.0341 | 1 |  | 15:12 | 58.08 |  | 585.7657 | 0 | 585.0341 | 49.6016 | 49.6016 | -7.1665e-05 | -0.0032155 | 585.0309 |  | 29.8504 | 0 | 29.8504 | 49.5 | 1.409 | 3.5486 | 31.3019 | 1 | 0 | 31.3019 |  | 31.3019 | 0 | 31.6177
49.6016 | 0 | 585.3596 | 585.3596 | 1 |  | 15:12 | 58.1 |  | 585.7671 | 0 | 585.3596 | 49.6016 | 49.6016 | -6.4498e-05 | -0.0028939 | 585.3567 |  | 30.1763 | 0 | 30.1763 | 49.5 | 1.409 | 3.5486 | 31.6277 | 1 | 0 | 31.6277 |  | 31.6277 | 0 | 31.3112
49.6016 | 0 | 585.0341 | 585.0341 | 1 |  | 15:12 | 58.12 |  | 585.7684 | 0 | 585.0341 | 49.6016 | 49.6016 | -5.8048e-05 | -0.0026045 | 585.0315 |  | 29.851 | 0 | 29.851 | 49.5 | 1.409 | 3.5486 | 31.3025 | 1 | 0 | 31.3025 |  | 31.3025 | 0 | 31.6184
49.6016 | 0 | 585.3596 | 585.3596 | 1 |  | 15:12 | 58.14 |  | 585.7698 | 0 | 585.3596 | 49.6016 | 49.6016 | -5.2244e-05 | -0.0023441 | 585.3573 |  | 30.1768 | 0 | 30.1768 | 49.5 | 1.409 | 3.5486 | 31.6282 | 1 | 0 | 31.6282 |  | 31.6282 | 0 | 31.3118
49.6016 | 0 | 585.0341 | 585.0341 | 1 |  | 15:12 | 58.16 |  | 585.7712 | 0 | 585.0341 | 49.6016 | 49.6016 | -4.7019e-05 | -0.0021097 | 585.032 |  | 29.8515 | 0 | 29.8515 | 49.5 | 1.409 | 3.5486 | 31.303 | 1 | 0 | 31.303 |  | 31.303 | 0 | 31.6189
49.6016 | 0 | 585.0341 | 585.0341 | 1 |  | 15:12 | 58.18 |  | 585.7726 | 0 | 585.0341 | 49.6016 | 49.6016 | -4.2317e-05 | -0.0018987 | 585.0322 |  | 29.8517 | 0 | 29.8517 | 49.5 | 1.409 | 3.5486 | 31.3032 | 1 | 0 | 31.3032 |  | 31.3032 | 0 | 31.303
49.6016 | 0 | 585.0341 | 585.0341 | 1 |  | 15:12 | 58.2 |  | 585.7739 | 0 | 585.0341 | 49.6016 | 49.6016 | -3.8086e-05 | -0.0017088 | 585.0324 |  | 29.8519 | 0 | 29.8519 | 49.5 | 1.409 | 3.5486 | 31.3034 | 1 | 0 | 31.3034 |  | 31.3034 | 0 | 31.3032
49.6016 | 0 | 585.3596 | 585.3596 | 1 |  | 15:12 | 58.22 |  | 585.7753 | 0 | 585.3596 | 49.6016 | 49.6016 | -3.4277e-05 | -0.001538 | 585.3581 |  | 30.1776 | 0 | 30.1776 | 49.5 | 1.409 | 3.5486 | 31.629 | 1 | 0 | 31.629 |  | 31.629 | 0 | 31.3127
49.6016 | 0 | 585.0341 | 585.0341 | 1 |  | 15:12 | 58.24 |  | 585.7767 | 0 | 585.0341 | 49.6016 | 49.6016 | -3.0849e-05 | -0.0013842 | 585.0327 |  | 29.8523 | 0 | 29.8523 | 49.5 | 1.409 | 3.5486 | 31.3037 | 1 | 0 | 31.3037 |  | 31.3037 | 0 | 31.6197
49.6016 | 0 | 585.0341 | 585.0341 | 1 |  | 15:12 | 58.26 |  | 585.778 | 0 | 585.0341 | 49.6016 | 49.6016 | -2.7764e-05 | -0.0012457 | 585.0329 |  | 29.8524 | 0 | 29.8524 | 49.5 | 1.409 | 3.5486 | 31.3038 | 1 | 0 | 31.3038 |  | 31.3038 | 0 | 31.3037
49.6016 | 0 | 585.3596 | 585.3596 | 1 |  | 15:12 | 58.28 |  | 585.7794 | 0 | 585.3596 | 49.6016 | 49.6016 | -0.003525 | -0.15816 | 585.2014 |  | 30.021 | 0 | 30.021 | 49.5 | 1.409 | 3.5486 | 31.4724 | 1 | 0 | 31.4724 |  | 31.4724 | 0 | 31.3086
49.6016 | 0 | 585.0341 | 585.0341 | 1 |  | 15:12 | 58.3 |  | 585.7808 | 0 | 585.0341 | 49.6016 | 49.6016 | -0.0084225 | -0.3779 | 584.6562 |  | 29.4757 | 0 | 29.4757 | 49.5 | 1.409 | 3.5486 | 30.9272 | 1 | 0 | 30.9272 |  | 30.9272 | 0 | 31.4568
49.6016 | 0 | 585.0341 | 585.0341 | 1 |  | 15:12 | 58.32 |  | 585.7821 | 0 | 585.0341 | 49.6016 | 49.6013 | -0.01283 | -0.57567 | 584.4584 |  | 29.278 | 0 | 29.278 | 49.5 | 1.409 | 3.5486 | 30.7294 | 1 | 0 | 30.7294 |  | 30.7294 | 0 | 30.9215
49.6016 | 0 | 585.0341 | 585.0341 | 1 |  | 15:12 | 58.34 |  | 585.7835 | 0 | 585.0341 | 49.6016 | 49.6009 | -0.015047 | -0.67514 | 584.359 |  | 29.1785 | 0 | 29.1785 | 49.5 | 1.409 | 3.5486 | 30.6299 | 1 | 0 | 30.6299 |  | 30.6299 | 0 | 30.7266
49.6016 | 0 | 585.0341 | 585.0341 | 1 |  | 15:12 | 58.36 |  | 585.7849 | 0 | 585.0341 | 49.6016 | 49.6007 | -0.013542 | -0.60763 | 584.4265 |  | 29.246 | 0 | 29.246 | 49.5 | 1.409 | 3.5486 | 30.6974 | 1 | 0 | 30.6974 |  | 30.6974 | 0 | 30.6319
49.6016 | 0 | 585.0341 | 585.0341 | 1 |  | 15:12 | 58.38 |  | 585.7863 | 0 | 585.0341 | 49.6016 | 49.6004 | -0.012188 | -0.54687 | 584.4872 |  | 29.3068 | 0 | 29.3068 | 49.5 | 1.409 | 3.5486 | 30.7582 | 1 | 0 | 30.7582 |  | 30.7582 | 0 | 30.6992
49.6016 | 0 | 585.0341 | 585.0341 | 1 |  | 15:12 | 58.4 |  | 585.7876 | 0 | 585.0341 | 49.6016 | 49.6002 | -0.010969 | -0.49218 | 584.5419 |  | 29.3615 | 0 | 29.3615 | 49.5 | 1.409 | 3.5486 | 30.8129 | 1 | 0 | 30.8129 |  | 30.8129 | 0 | 30.7598
49.6016 | 0 | 585.0341 | 585.0341 | 1 |  | 15:12 | 58.42 |  | 585.789 | 0 | 585.0341 | 49.6016 | 49.6 | -0.0098725 | -0.44296 | 584.5911 |  | 29.4107 | 0 | 29.4107 | 49.5 | 1.409 | 3.5486 | 30.8621 | 1 | 0 | 30.8621 |  | 30.8621 | 0 | 30.8143
49.6016 | 0 | 585.0341 | 585.0341 | 1 |  | 15:12 | 58.44 |  | 585.7904 | 0 | 585.0341 | 49.6016 | 49.5998 | -0.0088852 | -0.39867 | 584.6354 |  | 29.455 | 0 | 29.455 | 49.5 | 1.409 | 3.5486 | 30.9064 | 1 | 0 | 30.9064 |  | 30.9064 | 0 | 30.8634
49.6016 | 0 | 585.0341 | 585.0341 | 1 |  | 15:12 | 58.46 |  | 585.7917 | 0 | 585.0341 | 49.6016 | 49.5996 | -0.0079967 | -0.3588 | 584.6753 |  | 29.4948 | 0 | 29.4948 | 49.5 | 1.409 | 3.5486 | 30.9463 | 1 | 0 | 30.9463 |  | 30.9463 | 0 | 30.9075
49.6016 | 0 | 585.0341 | 585.0341 | 1 |  | 15:12 | 58.48 |  | 585.7931 | 0 | 585.0341 | 49.6016 | 49.5995 | -0.007197 | -0.32292 | 584.7112 |  | 29.5307 | 0 | 29.5307 | 49.5 | 1.409 | 3.5486 | 30.9822 | 1 | 0 | 30.9822 |  | 30.9822 | 0 | 30.9473
49.5981 | 0 | 585.0341 | 585.0341 | 1 |  | 15:12 | 58.5 |  | 585.7945 | 0 | 585.0341 | 49.6013 | 49.5993 | -0.0064773 | -0.29061 | 584.7435 |  | 29.563 | 0 | 29.563 | 49.5 | 1.3894 | 3.5986 | 30.9645 | 1 | 0 | 30.9645 |  | 30.9645 | 0 | 30.9817
49.5981 | 0 | 585.0341 | 585.0341 | 1 |  | 15:12 | 58.52 |  | 585.7958 | 0 | 585.0341 | 49.6009 | 49.5992 | -0.0058296 | -0.26155 | 584.7726 |  | 29.5921 | 0 | 29.5921 | 49.5 | 1.3894 | 3.5986 | 30.9935 | 1 | 0 | 30.9935 |  | 30.9935 | 0 | 30.9653
49.5981 | 0 | 585.0341 | 585.0341 | 1 |  | 15:12 | 58.54 |  | 585.7972 | 0 | 585.0341 | 49.6007 | 49.5991 | -0.0052466 | -0.23539 | 584.7987 |  | 29.6183 | 0 | 29.6183 | 49.5 | 1.3894 | 3.5986 | 31.0197 | 1 | 0 | 31.0197 |  | 31.0197 | 0 | 30.9943
49.5981 | 0 | 585.0341 | 585.0341 | 1 |  | 15:12 | 58.56 |  | 585.7986 | 0 | 585.0341 | 49.6004 | 49.599 | -0.004722 | -0.21185 | 584.8222 |  | 29.6418 | 0 | 29.6418 | 49.5 | 1.3894 | 3.5986 | 31.0432 | 1 | 0 | 31.0432 |  | 31.0432 | 0 | 31.0204
49.5981 | 0 | 585.3596 | 585.3596 | 1 |  | 15:12 | 58.58 |  | 585.8 | 0 | 585.3596 | 49.6002 | 49.5989 | -0.0042498 | -0.19067 | 585.1689 |  | 29.9885 | 0 | 29.9885 | 49.5 | 1.3894 | 3.5986 | 31.3899 | 1 | 0 | 31.3899 |  | 31.3899 | 0 | 31.0531
49.5981 | 0 | 585.0341 | 585.0341 | 1 |  | 15:12 | 58.6 |  | 585.8013 | 0 | 585.0341 | 49.6 | 49.5988 | -0.0038248 | -0.1716 | 584.8625 |  | 29.682 | 0 | 29.682 | 49.5 | 1.3894 | 3.5986 | 31.0835 | 1 | 0 | 31.0835 |  | 31.0835 | 0 | 31.3812
49.5981 | 0 | 585.0341 | 585.0341 | 1 |  | 15:12 | 58.62 |  | 585.8027 | 0 | 585.0341 | 49.5998 | 49.5987 | -0.0034423 | -0.15444 | 584.8797 |  | 29.6992 | 0 | 29.6992 | 49.5 | 1.3894 | 3.5986 | 31.1006 | 1 | 0 | 31.1006 |  | 31.1006 | 0 | 31.084
49.5981 | 0 | 585.3596 | 585.3596 | 1 |  | 15:12 | 58.64 |  | 585.8041 | 0 | 585.3596 | 49.5996 | 49.5987 | -0.0030981 | -0.139 | 585.2206 |  | 30.0402 | 0 | 30.0402 | 49.5 | 1.3894 | 3.5986 | 31.4416 | 1 | 0 | 31.4416 |  | 31.4416 | 0 | 31.1104
49.5981 | 0 | 585.6852 | 585.6852 | 1 |  | 15:12 | 58.66 |  | 585.8054 | 0 | 585.6852 | 49.5995 | 49.5986 | -0.0027883 | -0.1251 | 585.5601 |  | 30.3797 | 0 | 30.3797 | 49.5 | 1.3894 | 3.5986 | 31.7811 | 1 | 0 | 31.7811 |  | 31.7811 | 0 | 31.4513
49.5981 | 0 | 585.3596 | 585.3596 | 1 |  | 15:12 | 58.68 |  | 585.8068 | 0 | 585.3596 | 49.5993 | 49.5986 | -0.0025095 | -0.11259 | 585.247 |  | 30.0666 | 0 | 30.0666 | 49.5 | 1.3894 | 3.5986 | 31.468 | 1 | 0 | 31.468 |  | 31.468 | 0 | 31.7721
49.5981 | 0 | 585.3596 | 585.3596 | 1 |  | 15:12 | 58.7 |  | 585.8082 | 0 | 585.3596 | 49.5992 | 49.5985 | -0.0022585 | -0.10133 | 585.2583 |  | 30.0778 | 0 | 30.0778 | 49.5 | 1.3894 | 3.5986 | 31.4792 | 1 | 0 | 31.4792 |  | 31.4792 | 0 | 31.4683
49.5981 | 0 | 585.3596 | 585.3596 | 1 |  | 15:12 | 58.72 |  | 585.8095 | 0 | 585.3596 | 49.5991 | 49.5985 | -0.0020327 | -0.091196 | 585.2684 |  | 30.088 | 0 | 30.088 | 49.5 | 1.3894 | 3.5986 | 31.4894 | 1 | 0 | 31.4894 |  | 31.4894 | 0 | 31.4795
49.5981 | 0 | 585.3596 | 585.3596 | 1 |  | 15:12 | 58.74 |  | 585.8109 | 0 | 585.3596 | 49.599 | 49.5984 | -0.0018294 | -0.082076 | 585.2775 |  | 30.0971 | 0 | 30.0971 | 49.5 | 1.3894 | 3.5986 | 31.4985 | 1 | 0 | 31.4985 |  | 31.4985 | 0 | 31.4896
49.5981 | 0 | 585.3596 | 585.3596 | 1 |  | 15:12 | 58.76 |  | 585.8123 | 0 | 585.3596 | 49.5989 | 49.5984 | -0.0016465 | -0.073868 | 585.2857 |  | 30.1053 | 0 | 30.1053 | 49.5 | 1.3894 | 3.5986 | 31.5067 | 1 | 0 | 31.5067 |  | 31.5067 | 0 | 31.4987
49.5981 | 0 | 585.0341 | 585.0341 | 1 |  | 15:12 | 58.78 |  | 585.8137 | 0 | 585.0341 | 49.5988 | 49.5984 | -0.0014818 | -0.066482 | 584.9676 |  | 29.7872 | 0 | 29.7872 | 49.5 | 1.3894 | 3.5986 | 31.1886 | 1 | 0 | 31.1886 |  | 31.1886 | 0 | 31.4976
49.5981 | 0 | 585.0341 | 585.0341 | 1 |  | 15:12 | 58.8 |  | 585.815 | 0 | 585.0341 | 49.5987 | 49.5984 | -0.0013336 | -0.059833 | 584.9743 |  | 29.7938 | 0 | 29.7938 | 49.5 | 1.3894 | 3.5986 | 31.1952 | 1 | 0 | 31.1952 |  | 31.1952 | 0 | 31.1888
49.5981 | 0 | 585.0341 | 585.0341 | 1 |  | 15:12 | 58.82 |  | 585.8164 | 0 | 585.0341 | 49.5987 | 49.5983 | -0.0012003 | -0.05385 | 584.9802 |  | 29.7998 | 0 | 29.7998 | 49.5 | 1.3894 | 3.5986 | 31.2012 | 1 | 0 | 31.2012 |  | 31.2012 | 0 | 31.1954
49.5981 | 0 | 585.0341 | 585.0341 | 1 |  | 15:12 | 58.84 |  | 585.8178 | 0 | 585.0341 | 49.5986 | 49.5983 | -0.0010802 | -0.048465 | 584.9856 |  | 29.8052 | 0 | 29.8052 | 49.5 | 1.3894 | 3.5986 | 31.2066 | 1 | 0 | 31.2066 |  | 31.2066 | 0 | 31.2014
49.5981 | 0 | 585.0341 | 585.0341 | 1 |  | 15:12 | 58.86 |  | 585.8191 | 0 | 585.0341 | 49.5986 | 49.5983 | -0.00097221 | -0.043619 | 584.9905 |  | 29.81 | 0 | 29.81 | 49.5 | 1.3894 | 3.5986 | 31.2115 | 1 | 0 | 31.2115 |  | 31.2115 | 0 | 31.2067
49.5981 | 0 | 585.0341 | 585.0341 | 1 |  | 15:12 | 58.88 |  | 585.8205 | 0 | 585.0341 | 49.5985 | 49.5983 | -0.00087499 | -0.039257 | 584.9948 |  | 29.8144 | 0 | 29.8144 | 49.5 | 1.3894 | 3.5986 | 31.2158 | 1 | 0 | 31.2158 |  | 31.2158 | 0 | 31.2116
49.5981 | 0 | 585.0341 | 585.0341 | 1 |  | 15:12 | 58.9 |  | 585.8219 | 0 | 585.0341 | 49.5985 | 49.5982 | -0.00078749 | -0.035331 | 584.9988 |  | 29.8183 | 0 | 29.8183 | 49.5 | 1.3894 | 3.5986 | 31.2197 | 1 | 0 | 31.2197 |  | 31.2197 | 0 | 31.2159
49.5981 | 0 | 585.0341 | 585.0341 | 1 |  | 15:12 | 58.92 |  | 585.8232 | 0 | 585.0341 | 49.5984 | 49.5982 | -0.00070874 | -0.031798 | 585.0023 |  | 29.8218 | 0 | 29.8218 | 49.5 | 1.3894 | 3.5986 | 31.2233 | 1 | 0 | 31.2233 |  | 31.2233 | 0 | 31.2198
49.5981 | 0 | 585.0341 | 585.0341 | 1 |  | 15:12 | 58.94 |  | 585.8246 | 0 | 585.0341 | 49.5984 | 49.5982 | -0.00063787 | -0.028618 | 585.0055 |  | 29.825 | 0 | 29.825 | 49.5 | 1.3894 | 3.5986 | 31.2265 | 1 | 0 | 31.2265 |  | 31.2265 | 0 | 31.2234
49.5981 | 0 | 585.0341 | 585.0341 | 1 |  | 15:12 | 58.96 |  | 585.826 | 0 | 585.0341 | 49.5984 | 49.5982 | -0.00057408 | -0.025756 | 585.0083 |  | 29.8279 | 0 | 29.8279 | 49.5 | 1.3894 | 3.5986 | 31.2293 | 1 | 0 | 31.2293 |  | 31.2293 | 0 | 31.2265
49.5981 | 0 | 585.0341 | 585.0341 | 1 |  | 15:12 | 58.98 |  | 585.8274 | 0 | 585.0341 | 49.5984 | 49.5982 | -0.00051667 | -0.023181 | 585.0109 |  | 29.8305 | 0 | 29.8305 | 49.5 | 1.3894 | 3.5986 | 31.2319 | 1 | 0 | 31.2319 |  | 31.2319 | 0 | 31.2294
49.5981 | 0 | 585.0341 | 585.0341 | 1 |  | 15:12 | 59 |  | 585.8287 | 0 | 585.0341 | 49.5983 | 49.5982 | -0.00046501 | -0.020863 | 585.0132 |  | 29.8328 | 0 | 29.8328 | 49.5 | 1.3894 | 3.5986 | 31.2342 | 1 | 0 | 31.2342 |  | 31.2342 | 0 | 31.232
49.5981 | 0 | 584.7085 | 584.7085 | 1 |  | 15:12 | 59.02 |  | 585.8301 | 0 | 584.7085 | 49.5983 | 49.5982 | -0.00041851 | -0.018776 | 584.6897 |  | 29.5093 | 0 | 29.5093 | 49.5 | 1.3894 | 3.5986 | 30.9107 | 1 | 0 | 30.9107 |  | 30.9107 | 0 | 31.225
49.5981 | 0 | 585.3596 | 585.3596 | 1 |  | 15:12 | 59.04 |  | 585.8315 | 0 | 585.3596 | 49.5983 | 49.5982 | -0.00037666 | -0.016899 | 585.3427 |  | 30.1622 | 0 | 30.1622 | 49.5 | 1.3894 | 3.5986 | 31.5637 | 1 | 0 | 31.5637 |  | 31.5637 | 0 | 30.9294
49.5981 | 0 | 585.3596 | 585.3596 | 1 |  | 15:12 | 59.06 |  | 585.8328 | 0 | 585.3596 | 49.5983 | 49.5982 | -0.00033899 | -0.015209 | 585.3444 |  | 30.1639 | 0 | 30.1639 | 49.5 | 1.3894 | 3.5986 | 31.5654 | 1 | 0 | 31.5654 |  | 31.5654 | 0 | 31.5637
49.5981 | 0 | 585.0341 | 585.0341 | 1 |  | 15:12 | 59.08 |  | 585.8342 | 0 | 585.0341 | 49.5982 | 49.5982 | -0.00030509 | -0.013688 | 585.0204 |  | 29.84 | 0 | 29.84 | 49.5 | 1.3894 | 3.5986 | 31.2414 | 1 | 0 | 31.2414 |  | 31.2414 | 0 | 31.5561
49.5981 | 0 | 585.3596 | 585.3596 | 1 |  | 15:12 | 59.1 |  | 585.8356 | 0 | 585.3596 | 49.5982 | 49.5982 | -0.00027458 | -0.012319 | 585.3473 |  | 30.1668 | 0 | 30.1668 | 49.5 | 1.3894 | 3.5986 | 31.5683 | 1 | 0 | 31.5683 |  | 31.5683 | 0 | 31.2507
49.5981 | 0 | 585.0341 | 585.0341 | 1 |  | 15:12 | 59.12 |  | 585.8369 | 0 | 585.0341 | 49.5982 | 49.5981 | -0.00024712 | -0.011087 | 585.023 |  | 29.8426 | 0 | 29.8426 | 49.5 | 1.3894 | 3.5986 | 31.244 | 1 | 0 | 31.244 |  | 31.244 | 0 | 31.559
49.5981 | 0 | 585.3596 | 585.3596 | 1 |  | 15:12 | 59.14 |  | 585.8383 | 0 | 585.3596 | 49.5982 | 49.5981 | -0.00022241 | -0.0099785 | 585.3496 |  | 30.1692 | 0 | 30.1692 | 49.5 | 1.3894 | 3.5986 | 31.5706 | 1 | 0 | 31.5706 |  | 31.5706 | 0 | 31.2533
49.5981 | 0 | 585.3596 | 585.3596 | 1 |  | 15:12 | 59.16 |  | 585.8397 | 0 | 585.3596 | 49.5982 | 49.5981 | -0.00020017 | -0.0089807 | 585.3506 |  | 30.1702 | 0 | 30.1702 | 49.5 | 1.3894 | 3.5986 | 31.5716 | 1 | 0 | 31.5716 |  | 31.5716 | 0 | 31.5706
49.5981 | 0 | 585.3596 | 585.3596 | 1 |  | 15:12 | 59.18 |  | 585.8411 | 0 | 585.3596 | 49.5982 | 49.5981 | -0.00018015 | -0.0080826 | 585.3515 |  | 30.1711 | 0 | 30.1711 | 49.5 | 1.3894 | 3.5986 | 31.5725 | 1 | 0 | 31.5725 |  | 31.5725 | 0 | 31.5716
49.5981 | 0 | 585.0341 | 585.0341 | 1 |  | 15:12 | 59.2 |  | 585.8424 | 0 | 585.0341 | 49.5982 | 49.5981 | -0.0035621 | -0.15982 | 584.8743 |  | 29.6938 | 0 | 29.6938 | 49.5 | 1.3894 | 3.5986 | 31.0953 | 1 | 0 | 31.0953 |  | 31.0953 | 0 | 31.5589
49.5981 | 0 | 585.3596 | 585.3596 | 1 |  | 15:12 | 59.22 |  | 585.8438 | 0 | 585.3596 | 49.5982 | 49.5981 | -0.0083059 | -0.37265 | 584.987 |  | 29.8065 | 0 | 29.8065 | 49.5 | 1.3894 | 3.5986 | 31.2079 | 1 | 0 | 31.2079 |  | 31.2079 | 0 | 31.0985
49.5981 | 0 | 585.3596 | 585.3596 | 1 |  | 15:12 | 59.24 |  | 585.8452 | 0 | 585.3596 | 49.5982 | 49.5978 | -0.012575 | -0.5642 | 584.7954 |  | 29.615 | 0 | 29.615 | 49.5 | 1.3894 | 3.5986 | 31.0164 | 1 | 0 | 31.0164 |  | 31.0164 | 0 | 31.2025
49.5981 | 0 | 586.0107 | 586.0107 | 1 |  | 15:12 | 59.26 |  | 585.8465 | 0 | 586.0107 | 49.5982 | 49.5975 | -0.014718 | -0.66032 | 585.3504 |  | 30.1699 | 0 | 30.1699 | 49.5 | 1.3894 | 3.5986 | 31.5714 | 1 | 0 | 31.5714 |  | 31.5714 | 0 | 31.0322
49.5981 | 0 | 586.0107 | 586.0107 | 1 |  | 15:12 | 59.28 |  | 585.8479 | 0 | 586.0107 | 49.5982 | 49.5972 | -0.013246 | -0.59429 | 585.4164 |  | 30.236 | 0 | 30.236 | 49.5 | 1.3894 | 3.5986 | 31.6374 | 1 | 0 | 31.6374 |  | 31.6374 | 0 | 31.5732
49.5981 | 0 | 585.3596 | 585.3596 | 1 |  | 15:12 | 59.3 |  | 585.8493 | 0 | 585.3596 | 49.5981 | 49.5969 | -0.011921 | -0.53486 | 584.8247 |  | 29.6443 | 0 | 29.6443 | 49.5 | 1.3894 | 3.5986 | 31.0457 | 1 | 0 | 31.0457 |  | 31.0457 | 0 | 31.6205
49.5981 | 0 | 586.0107 | 586.0107 | 1 |  | 15:12 | 59.32 |  | 585.8506 | 0 | 586.0107 | 49.5981 | 49.5967 | -0.010729 | -0.48137 | 585.5293 |  | 30.3489 | 0 | 30.3489 | 49.5 | 1.3894 | 3.5986 | 31.7503 | 1 | 0 | 31.7503 |  | 31.7503 | 0 | 31.0658
49.5981 | 0 | 586.0107 | 586.0107 | 1 |  | 15:12 | 59.34 |  | 585.852 | 0 | 586.0107 | 49.5981 | 49.5965 | -0.0096563 | -0.43323 | 585.5775 |  | 30.397 | 0 | 30.397 | 49.5 | 1.3894 | 3.5986 | 31.7984 | 1 | 0 | 31.7984 |  | 31.7984 | 0 | 31.7517
49.5981 | 0 | 586.0107 | 586.0107 | 1 |  | 15:12 | 59.36 |  | 585.8534 | 0 | 586.0107 | 49.5981 | 49.5963 | -0.0086907 | -0.38991 | 585.6208 |  | 30.4403 | 0 | 30.4403 | 49.5 | 1.3894 | 3.5986 | 31.8418 | 1 | 0 | 31.8418 |  | 31.8418 | 0 | 31.7997
49.5981 | 0 | 585.6852 | 585.6852 | 1 |  | 15:12 | 59.38 |  | 585.8548 | 0 | 585.6852 | 49.5981 | 49.5962 | -0.0078216 | -0.35092 | 585.3343 |  | 30.1538 | 0 | 30.1538 | 49.5 | 1.3894 | 3.5986 | 31.5553 | 1 | 0 | 31.5553 |  | 31.5553 | 0 | 31.8336
49.5981 | 0 | 586.0107 | 586.0107 | 1 |  | 15:12 | 59.4 |  | 585.8561 | 0 | 586.0107 | 49.5981 | 49.596 | -0.0070395 | -0.31583 | 585.6949 |  | 30.5144 | 0 | 30.5144 | 49.5 | 1.3894 | 3.5986 | 31.9158 | 1 | 0 | 31.9158 |  | 31.9158 | 0 | 31.5656
49.5947 | 0 | 586.0107 | 586.0107 | 1 |  | 15:12 | 59.42 |  | 585.8575 | 0 | 586.0107 | 49.5978 | 49.5959 | -0.0063355 | -0.28423 | 585.7265 |  | 30.546 | 0 | 30.546 | 49.5 | 1.3709 | 3.6471 | 31.8989 | 1 | 0 | 31.8989 |  | 31.8989 | 0 | 31.9154
49.5947 | 0 | 586.0107 | 586.0107 | 1 |  | 15:12 | 59.44 |  | 585.8589 | 0 | 586.0107 | 49.5975 | 49.5958 | -0.005702 | -0.2558 | 585.7549 |  | 30.5744 | 0 | 30.5744 | 49.5 | 1.3709 | 3.6471 | 31.9273 | 1 | 0 | 31.9273 |  | 31.9273 | 0 | 31.8997
49.5947 | 0 | 586.0107 | 586.0107 | 1 |  | 15:12 | 59.46 |  | 585.8602 | 0 | 586.0107 | 49.5972 | 49.5957 | -0.0051318 | -0.23022 | 585.7805 |  | 30.6 | 0 | 30.6 | 49.5 | 1.3709 | 3.6471 | 31.9529 | 1 | 0 | 31.9529 |  | 31.9529 | 0 | 31.928
49.5947 | 0 | 586.0107 | 586.0107 | 1 |  | 15:12 | 59.48 |  | 585.8616 | 0 | 586.0107 | 49.5969 | 49.5956 | -0.0046186 | -0.2072 | 585.8035 |  | 30.623 | 0 | 30.623 | 49.5 | 1.3709 | 3.6471 | 31.9759 | 1 | 0 | 31.9759 |  | 31.9759 | 0 | 31.9535
49.5947 | 0 | 586.0107 | 586.0107 | 1 |  | 15:12 | 59.5 |  | 585.863 | 0 | 586.0107 | 49.5967 | 49.5955 | -0.0041567 | -0.18648 | 585.8242 |  | 30.6438 | 0 | 30.6438 | 49.5 | 1.3709 | 3.6471 | 31.9966 | 1 | 0 | 31.9966 |  | 31.9966 | 0 | 31.9765
49.5947 | 0 | 586.3363 | 586.3363 | 1 |  | 15:12 | 59.52 |  | 585.8643 | 0 | 586.3363 | 49.5965 | 49.5954 | -0.0037411 | -0.16783 | 586.1685 |  | 30.988 | 0 | 30.988 | 49.5 | 1.3709 | 3.6471 | 32.3409 | 1 | 0 | 32.3409 |  | 32.3409 | 0 | 32.0065
49.5947 | 0 | 586.0107 | 586.0107 | 1 |  | 15:12 | 59.54 |  | 585.8657 | 0 | 586.0107 | 49.5963 | 49.5953 | -0.003367 | -0.15105 | 585.8597 |  | 30.6792 | 0 | 30.6792 | 49.5 | 1.3709 | 3.6471 | 32.0321 | 1 | 0 | 32.0321 |  | 32.0321 | 0 | 32.332
49.5947 | 0 | 586.0107 | 586.0107 | 1 |  | 15:12 | 59.56 |  | 585.8671 | 0 | 586.0107 | 49.5962 | 49.5953 | -0.0030303 | -0.13594 | 585.8748 |  | 30.6943 | 0 | 30.6943 | 49.5 | 1.3709 | 3.6471 | 32.0472 | 1 | 0 | 32.0472 |  | 32.0472 | 0 | 32.0325
49.5947 | 0 | 586.6619 | 586.6619 | 1 |  | 15:12 | 59.58 |  | 585.8685 | 0 | 586.6619 | 49.596 | 49.5952 | -0.0027272 | -0.12235 | 586.5396 |  | 31.3591 | 0 | 31.3591 | 49.5 | 1.3709 | 3.6471 | 32.712 | 1 | 0 | 32.712 |  | 32.712 | 0 | 32.0662
49.5947 | 0 | 586.0107 | 586.0107 | 1 |  | 15:12 | 59.6 |  | 585.8698 | 0 | 586.0107 | 49.5959 | 49.5952 | -0.0024545 | -0.11011 | 585.9006 |  | 30.7201 | 0 | 30.7201 | 49.5 | 1.3709 | 3.6471 | 32.073 | 1 | 0 | 32.073 |  | 32.073 | 0 | 32.6937
49.5947 | 0 | 586.0107 | 586.0107 | 1 |  | 15:12 | 59.62 |  | 585.8712 | 0 | 586.0107 | 49.5958 | 49.5951 | -0.0022091 | -0.099103 | 585.9116 |  | 30.7311 | 0 | 30.7311 | 49.5 | 1.3709 | 3.6471 | 32.084 | 1 | 0 | 32.084 |  | 32.084 | 0 | 32.0733
49.5947 | 0 | 586.3363 | 586.3363 | 1 |  | 15:12 | 59.64 |  | 585.8726 | 0 | 586.3363 | 49.5957 | 49.5951 | -0.0019882 | -0.089193 | 586.2471 |  | 31.0667 | 0 | 31.0667 | 49.5 | 1.3709 | 3.6471 | 32.4195 | 1 | 0 | 32.4195 |  | 32.4195 | 0 | 32.0936
49.5947 | 0 | 586.6619 | 586.6619 | 1 |  | 15:12 | 59.66 |  | 585.8739 | 0 | 586.6619 | 49.5956 | 49.595 | -0.0052893 | -0.23729 | 586.4246 |  | 31.2442 | 0 | 31.2442 | 49.5 | 1.3709 | 3.6471 | 32.597 | 1 | 0 | 32.597 |  | 32.597 | 0 | 32.4246
49.5947 | 0 | 586.0107 | 586.0107 | 1 |  | 15:12 | 59.68 |  | 585.8753 | 0 | 586.0107 | 49.5955 | 49.595 | -0.01001 | -0.44909 | 585.5616 |  | 30.3812 | 0 | 30.3812 | 49.5 | 1.3709 | 3.6471 | 31.734 | 1 | 0 | 31.734 |  | 31.734 | 0 | 32.5724
49.5947 | 0 | 586.3363 | 586.3363 | 1 |  | 15:12 | 59.7 |  | 585.8767 | 0 | 586.3363 | 49.5954 | 49.5946 | -0.014259 | -0.63971 | 585.6966 |  | 30.5161 | 0 | 30.5161 | 49.5 | 1.3709 | 3.6471 | 31.869 | 1 | 0 | 31.869 |  | 31.869 | 0 | 31.7379
49.5947 | 0 | 586.0107 | 586.0107 | 1 |  | 15:12 | 59.72 |  | 585.878 | 0 | 586.0107 | 49.5953 | 49.5943 | -0.016333 | -0.73275 | 585.2779 |  | 30.0975 | 0 | 30.0975 | 49.5 | 1.3709 | 3.6471 | 31.4504 | 1 | 0 | 31.4504 |  | 31.4504 | 0 | 31.857
49.5947 | 0 | 586.3363 | 586.3363 | 1 |  | 15:12 | 59.74 |  | 585.8794 | 0 | 586.3363 | 49.5953 | 49.594 | -0.0147 | -0.65948 | 585.6768 |  | 30.4964 | 0 | 30.4964 | 49.5 | 1.3709 | 3.6471 | 31.8492 | 1 | 0 | 31.8492 |  | 31.8492 | 0 | 31.4617
49.5947 | 0 | 586.0107 | 586.0107 | 1 |  | 15:12 | 59.76 |  | 585.8808 | 0 | 586.0107 | 49.5952 | 49.5937 | -0.01323 | -0.59353 | 585.4172 |  | 30.2367 | 0 | 30.2367 | 49.5 | 1.3709 | 3.6471 | 31.5896 | 1 | 0 | 31.5896 |  | 31.5896 | 0 | 31.8418
49.5947 | 0 | 586.3363 | 586.3363 | 1 |  | 15:12 | 59.78 |  | 585.8822 | 0 | 586.3363 | 49.5952 | 49.5934 | -0.011907 | -0.53418 | 585.8021 |  | 30.6217 | 0 | 30.6217 | 49.5 | 1.3709 | 3.6471 | 31.9745 | 1 | 0 | 31.9745 |  | 31.9745 | 0 | 31.6006
49.5947 | 0 | 586.6619 | 586.6619 | 1 |  | 15:12 | 59.8 |  | 585.8835 | 0 | 586.6619 | 49.5951 | 49.5932 | -0.010716 | -0.48076 | 586.1811 |  | 31.0007 | 0 | 31.0007 | 49.5 | 1.3709 | 3.6471 | 32.3535 | 1 | 0 | 32.3535 |  | 32.3535 | 0 | 31.9854
49.5947 | 0 | 586.3363 | 586.3363 | 1 |  | 15:12 | 59.82 |  | 585.8849 | 0 | 586.3363 | 49.5951 | 49.593 | -0.0096447 | -0.43268 | 585.9036 |  | 30.7232 | 0 | 30.7232 | 49.5 | 1.3709 | 3.6471 | 32.076 | 1 | 0 | 32.076 |  | 32.076 | 0 | 32.3456
49.5947 | 0 | 586.6619 | 586.6619 | 1 |  | 15:12 | 59.84 |  | 585.8863 | 0 | 586.6619 | 49.595 | 49.5928 | -0.0086803 | -0.38942 | 586.2725 |  | 31.092 | 0 | 31.092 | 49.5 | 1.3709 | 3.6471 | 32.4449 | 1 | 0 | 32.4449 |  | 32.4449 | 0 | 32.0866
49.5947 | 0 | 586.6619 | 586.6619 | 1 |  | 15:12 | 59.86 |  | 585.8876 | 0 | 586.6619 | 49.595 | 49.5927 | -0.0078122 | -0.35047 | 586.3114 |  | 31.131 | 0 | 31.131 | 49.5 | 1.3709 | 3.6471 | 32.4838 | 1 | 0 | 32.4838 |  | 32.4838 | 0 | 32.446
49.5912 | 0 | 586.6619 | 586.6619 | 1 |  | 15:12 | 59.88 |  | 585.889 | 0 | 586.6619 | 49.5946 | 49.5925 | -0.007031 | -0.3154 | 586.3465 |  | 31.166 | 0 | 31.166 | 49.5 | 1.3524 | 3.6971 | 32.4689 | 1 | 0 | 32.4689 |  | 32.4689 | 0 | 32.4834
49.5912 | 0 | 586.0107 | 586.0107 | 1 |  | 15:12 | 59.9 |  | 585.8904 | 0 | 586.0107 | 49.5943 | 49.5924 | -0.0063279 | -0.28386 | 585.7268 |  | 30.5464 | 0 | 30.5464 | 49.5 | 1.3524 | 3.6971 | 31.8492 | 1 | 0 | 31.8492 |  | 31.8492 | 0 | 32.4512
49.5912 | 0 | 586.3363 | 586.3363 | 1 |  | 15:12 | 59.92 |  | 585.8917 | 0 | 586.3363 | 49.594 | 49.5923 | -0.0056951 | -0.25548 | 586.0808 |  | 30.9004 | 0 | 30.9004 | 49.5 | 1.3524 | 3.6971 | 32.2032 | 1 | 0 | 32.2032 |  | 32.2032 | 0 | 31.8594
49.5912 | 0 | 586.3363 | 586.3363 | 1 |  | 15:12 | 59.94 |  | 585.8931 | 0 | 586.3363 | 49.5937 | 49.5922 | -0.0051256 | -0.22993 | 586.1064 |  | 30.9259 | 0 | 30.9259 | 49.5 | 1.3524 | 3.6971 | 32.2288 | 1 | 0 | 32.2288 |  | 32.2288 | 0 | 32.204
49.5912 | 0 | 586.6619 | 586.6619 | 1 |  | 15:12 | 59.96 |  | 585.8945 | 0 | 586.6619 | 49.5934 | 49.5921 | -0.004613 | -0.20694 | 586.455 |  | 31.2745 | 0 | 31.2745 | 49.5 | 1.3524 | 3.6971 | 32.5774 | 1 | 0 | 32.5774 |  | 32.5774 | 0 | 32.2387
49.5912 | 0 | 586.6619 | 586.6619 | 1 |  | 15:12 | 59.98 |  | 585.8959 | 0 | 586.6619 | 49.5932 | 49.592 | -0.0041517 | -0.18624 | 586.4757 |  | 31.2952 | 0 | 31.2952 | 49.5 | 1.3524 | 3.6971 | 32.5981 | 1 | 0 | 32.5981 |  | 32.5981 | 0 | 32.578
49.5912 | 0 | 586.6619 | 586.6619 | 1 |  | 15:12 | 60 |  | 585.8972 | 0 | 586.6619 | 49.593 | 49.5919 | -0.0037366 | -0.16762 | 586.4943 |  | 31.3138 | 0 | 31.3138 | 49.5 | 1.3524 | 3.6971 | 32.6167 | 1 | 0 | 32.6167 |  | 32.6167 | 0 | 32.5986
49.5912 | 0 | 586.6619 | 586.6619 | 1 |  | 15:12 | 60.02 |  | 585.8986 | 0 | 586.6619 | 49.5928 | 49.5918 | -0.0033629 | -0.15086 | 586.511 |  | 31.3306 | 0 | 31.3306 | 49.5 | 1.3524 | 3.6971 | 32.6334 | 1 | 0 | 32.6334 |  |  | 0 | 32.6172
49.5912 | 0 | 586.6619 | 586.6619 | 1 |  | 15:12 | 60.04 |  | 585.9 | 0 | 586.6619 | 49.5927 | 49.5918 | -0.0030266 | -0.13577 | 586.5261 |  | 31.3457 | 0 | 31.3457 | 49.5 | 1.3524 | 3.6971 | 32.6485 | 1 | 0 | 32.6485 |  |  | 0 | 32.6339
49.5912 | 0 | 586.3363 | 586.3363 | 1 |  | 15:12 | 60.06 |  | 585.9013 | 0 | 586.3363 | 49.5925 | 49.5917 | -0.002724 | -0.12219 | 586.2141 |  | 31.0337 | 0 | 31.0337 | 49.5 | 1.3524 | 3.6971 | 32.3365 | 1 | 0 | 32.3365 |  |  | 0 | 32.6396
49.5912 | 0 | 586.0107 | 586.0107 | 1 |  | 15:12 | 60.08 |  | 585.9027 | 0 | 586.0107 | 49.5924 | 49.5917 | -0.0024516 | -0.10997 | 585.9007 |  | 30.7203 | 0 | 30.7203 | 49.5 | 1.3524 | 3.6971 | 32.0231 | 1 | 0 | 32.0231 |  |  | 0 | 32.3276
49.5912 | 0 | 586.3363 | 586.3363 | 1 |  | 15:12 | 60.1 |  | 585.9041 | 0 | 586.3363 | 49.5923 | 49.5916 | -0.0022064 | -0.098977 | 586.2373 |  | 31.0569 | 0 | 31.0569 | 49.5 | 1.3524 | 3.6971 | 32.3597 | 1 | 0 | 32.3597 |  |  | 0 | 32.0327
49.5912 | 0 | 586.0107 | 586.0107 | 1 |  | 15:12 | 60.12 |  | 585.9054 | 0 | 586.0107 | 49.5922 | 49.5916 | -0.0019858 | -0.089079 | 585.9216 |  | 30.7412 | 0 | 30.7412 | 49.5 | 1.3524 | 3.6971 | 32.044 | 1 | 0 | 32.044 |  |  | 0 | 32.3507
49.5912 | 0 | 586.0107 | 586.0107 | 1 |  | 15:12 | 60.14 |  | 585.9068 | 0 | 586.0107 | 49.5921 | 49.5915 | -0.0017872 | -0.080171 | 585.9305 |  | 30.7501 | 0 | 30.7501 | 49.5 | 1.3524 | 3.6971 | 32.0529 | 1 | 0 | 32.0529 |  |  | 0 | 32.0443
49.5912 | 0 | 586.0107 | 586.0107 | 1 |  | 15:12 | 60.16 |  | 585.9082 | 0 | 586.0107 | 49.592 | 49.5915 | -0.0016085 | -0.072154 | 585.9385 |  | 30.7581 | 0 | 30.7581 | 49.5 | 1.3524 | 3.6971 | 32.061 | 1 | 0 | 32.061 |  |  | 0 | 32.0532
49.5912 | 0 | 586.0107 | 586.0107 | 1 |  | 15:12 | 60.18 |  | 585.9096 | 0 | 586.0107 | 49.5919 | 49.5915 | -0.0014476 | -0.064939 | 585.9458 |  | 30.7653 | 0 | 30.7653 | 49.5 | 1.3524 | 3.6971 | 32.0682 | 1 | 0 | 32.0682 |  |  | 0 | 32.0612
49.5912 | 0 | 586.3363 | 586.3363 | 1 |  | 15:12 | 60.2 |  | 585.9109 | 0 | 586.3363 | 49.5918 | 49.5914 | -0.0013029 | -0.058445 | 586.2779 |  | 31.0974 | 0 | 31.0974 | 49.5 | 1.3524 | 3.6971 | 32.4003 | 1 | 0 | 32.4003 |  |  | 0 | 32.0777
49.5912 | 0 | 586.0107 | 586.0107 | 1 |  | 15:12 | 60.22 |  | 585.9123 | 0 | 586.0107 | 49.5918 | 49.5914 | -0.0011726 | -0.0526 | 585.9581 |  | 30.7776 | 0 | 30.7776 | 49.5 | 1.3524 | 3.6971 | 32.0805 | 1 | 0 | 32.0805 |  |  | 0 | 32.3911
49.5912 | 0 | 586.3363 | 586.3363 | 1 |  | 15:12 | 60.24 |  | 585.9137 | 0 | 586.3363 | 49.5917 | 49.5914 | -0.0010553 | -0.04734 | 586.289 |  | 31.1085 | 0 | 31.1085 | 49.5 | 1.3524 | 3.6971 | 32.4114 | 1 | 0 | 32.4114 |  |  | 0 | 32.09
49.5912 | 0 | 586.3363 | 586.3363 | 1 |  | 15:12 | 60.26 |  | 585.915 | 0 | 586.3363 | 49.5917 | 49.5914 | -0.00094978 | -0.042606 | 586.2937 |  | 31.1132 | 0 | 31.1132 | 49.5 | 1.3524 | 3.6971 | 32.4161 | 1 | 0 | 32.4161 |  |  | 0 | 32.4115
49.5912 | 0 | 586.3363 | 586.3363 | 1 |  | 15:12 | 60.28 |  | 585.9164 | 0 | 586.3363 | 49.5916 | 49.5914 | -0.00085481 | -0.038346 | 586.298 |  | 31.1175 | 0 | 31.1175 | 49.5 | 1.3524 | 3.6971 | 32.4204 | 1 | 0 | 32.4204 |  |  | 0 | 32.4162
49.5912 | 0 | 586.0107 | 586.0107 | 1 |  | 15:12 | 60.3 |  | 585.9178 | 0 | 586.0107 | 49.5916 | 49.5913 | -0.00076933 | -0.034511 | 585.9762 |  | 30.7957 | 0 | 30.7957 | 49.5 | 1.3524 | 3.6971 | 32.0986 | 1 | 0 | 32.0986 |  |  | 0 | 32.4112
49.5912 | 0 | 586.3363 | 586.3363 | 1 |  | 15:12 | 60.32 |  | 585.9191 | 0 | 586.3363 | 49.5915 | 49.5913 | -0.00069239 | -0.03106 | 586.3052 |  | 31.1248 | 0 | 31.1248 | 49.5 | 1.3524 | 3.6971 | 32.4276 | 1 | 0 | 32.4276 |  |  | 0 | 32.108
49.5912 | 0 | 586.3363 | 586.3363 | 1 |  | 15:12 | 60.34 |  | 585.9205 | 0 | 586.3363 | 49.5915 | 49.5913 | -0.00062315 | -0.027954 | 586.3083 |  | 31.1279 | 0 | 31.1279 | 49.5 | 1.3524 | 3.6971 | 32.4308 | 1 | 0 | 32.4308 |  |  | 0 | 32.4277
49.5912 | 0 | 586.0107 | 586.0107 | 1 |  | 15:12 | 60.36 |  | 585.9219 | 0 | 586.0107 | 49.5915 | 49.5913 | -0.00056084 | -0.025159 | 585.9855 |  | 30.8051 | 0 | 30.8051 | 49.5 | 1.3524 | 3.6971 | 32.1079 | 1 | 0 | 32.1079 |  |  | 0 | 32.4215
49.5912 | 0 | 586.3363 | 586.3363 | 1 |  | 15:12 | 60.38 |  | 585.9233 | 0 | 586.3363 | 49.5914 | 49.5913 | -0.00050475 | -0.022643 | 586.3137 |  | 31.1332 | 0 | 31.1332 | 49.5 | 1.3524 | 3.6971 | 32.4361 | 1 | 0 | 32.4361 |  |  | 0 | 32.1173
49.5912 | 0 | 586.3363 | 586.3363 | 1 |  | 15:12 | 60.4 |  | 585.9246 | 0 | 586.3363 | 49.5914 | 49.5913 | -0.00045428 | -0.020379 | 586.3159 |  | 31.1355 | 0 | 31.1355 | 49.5 | 1.3524 | 3.6971 | 32.4383 | 1 | 0 | 32.4383 |  |  | 0 | 32.4361
49.5912 | 0 | 586.6619 | 586.6619 | 1 |  | 15:12 | 60.42 |  | 585.926 | 0 | 586.6619 | 49.5914 | 49.5913 | -0.00040885 | -0.018341 | 586.6436 |  | 31.4631 | 0 | 31.4631 | 49.5 | 1.3524 | 3.6971 | 32.766 | 1 | 0 | 32.766 |  |  | 0 | 32.4477
49.5912 | 0 | 586.0107 | 586.0107 | 1 |  | 15:12 | 60.44 |  | 585.9274 | 0 | 586.0107 | 49.5914 | 49.5913 | -0.00036797 | -0.016507 | 585.9942 |  | 30.8137 | 0 | 30.8137 | 49.5 | 1.3524 | 3.6971 | 32.1166 | 1 | 0 | 32.1166 |  |  | 0 | 32.7474
49.5912 | 0 | 586.3363 | 586.3363 | 1 |  | 15:12 | 60.46 |  | 585.9287 | 0 | 586.3363 | 49.5914 | 49.5913 | -0.00033117 | -0.014856 | 586.3214 |  | 31.141 | 0 | 31.141 | 49.5 | 1.3524 | 3.6971 | 32.4438 | 1 | 0 | 32.4438 |  |  | 0 | 32.1259
49.5912 | 0 | 586.3363 | 586.3363 | 1 |  | 15:12 | 60.48 |  | 585.9301 | 0 | 586.3363 | 49.5913 | 49.5913 | -0.00029805 | -0.01337 | 586.3229 |  | 31.1425 | 0 | 31.1425 | 49.5 | 1.3524 | 3.6971 | 32.4453 | 1 | 0 | 32.4453 |  |  | 0 | 32.4439
49.5912 | 0 | 586.0107 | 586.0107 | 1 |  | 15:12 | 60.5 |  | 585.9315 | 0 | 586.0107 | 49.5913 | 49.5913 | -0.00026825 | -0.012033 | 585.9987 |  | 30.8182 | 0 | 30.8182 | 49.5 | 1.3524 | 3.6971 | 32.1211 | 1 | 0 | 32.1211 |  |  | 0 | 32.4361
49.5912 | 0 | 586.3363 | 586.3363 | 1 |  | 15:12 | 60.52 |  | 585.9328 | 0 | 586.3363 | 49.5913 | 49.5912 | -0.00024142 | -0.01083 | 586.3255 |  | 31.145 | 0 | 31.145 | 49.5 | 1.3524 | 3.6971 | 32.4479 | 1 | 0 | 32.4479 |  |  | 0 | 32.1304
49.5912 | 0 | 586.3363 | 586.3363 | 1 |  | 15:12 | 60.54 |  | 585.9342 | 0 | 586.3363 | 49.5913 | 49.5912 | -0.00021728 | -0.009747 | 586.3266 |  | 31.1461 | 0 | 31.1461 | 49.5 | 1.3524 | 3.6971 | 32.449 | 1 | 0 | 32.449 |  |  | 0 | 32.4479
49.5912 | 0 | 586.0107 | 586.0107 | 1 |  | 15:12 | 60.56 |  | 585.9356 | 0 | 586.0107 | 49.5913 | 49.5912 | -0.00019555 | -0.0087723 | 586.0019 |  | 30.8215 | 0 | 30.8215 | 49.5 | 1.3524 | 3.6971 | 32.1243 | 1 | 0 | 32.1243 |  |  | 0 | 32.4397
49.5912 | 0 | 586.0107 | 586.0107 | 1 |  | 15:12 | 60.58 |  | 585.937 | 0 | 586.0107 | 49.5913 | 49.5912 | -0.000176 | -0.0078951 | 586.0028 |  | 30.8224 | 0 | 30.8224 | 49.5 | 1.3524 | 3.6971 | 32.1252 | 1 | 0 | 32.1252 |  |  | 0 | 32.1244
49.5912 | 0 | 586.3363 | 586.3363 | 1 |  | 15:12 | 60.6 |  | 585.9383 | 0 | 586.3363 | 49.5913 | 49.5912 | -0.0001584 | -0.0071055 | 586.3292 |  | 31.1487 | 0 | 31.1487 | 49.5 | 1.3524 | 3.6971 | 32.4516 | 1 | 0 | 32.4516 |  |  | 0 | 32.1345
49.5912 | 0 | 586.0107 | 586.0107 | 1 |  | 15:12 | 60.62 |  | 585.9397 | 0 | 586.0107 | 49.5913 | 49.5912 | -0.00014256 | -0.006395 | 586.0043 |  | 30.8239 | 0 | 30.8239 | 49.5 | 1.3524 | 3.6971 | 32.1267 | 1 | 0 | 32.1267 |  |  | 0 | 32.4423
49.5912 | 0 | 586.0107 | 586.0107 | 1 |  | 15:12 | 60.64 |  | 585.9411 | 0 | 586.0107 | 49.5913 | 49.5912 | -0.0001283 | -0.0057555 | 586.0049 |  | 30.8245 | 0 | 30.8245 | 49.5 | 1.3524 | 3.6971 | 32.1273 | 1 | 0 | 32.1273 |  |  | 0 | 32.1267
49.5912 | 0 | 586.0107 | 586.0107 | 1 |  | 15:12 | 60.66 |  | 585.9424 | 0 | 586.0107 | 49.5913 | 49.5912 | -0.00011547 | -0.0051799 | 586.0055 |  | 30.8251 | 0 | 30.8251 | 49.5 | 1.3524 | 3.6971 | 32.1279 | 1 | 0 | 32.1279 |  |  | 0 | 32.1274
49.5912 | 0 | 586.0107 | 586.0107 | 1 |  | 15:12 | 60.68 |  | 585.9438 | 0 | 586.0107 | 49.5913 | 49.5912 | -0.00010392 | -0.0046619 | 586.006 |  | 30.8256 | 0 | 30.8256 | 49.5 | 1.3524 | 3.6971 | 32.1284 | 1 | 0 | 32.1284 |  |  | 0 | 32.1279
49.5912 | 0 | 586.0107 | 586.0107 | 1 |  | 15:12 | 60.7 |  | 585.9452 | 0 | 586.0107 | 49.5912 | 49.5912 | -9.3532e-05 | -0.0041958 | 586.0065 |  | 30.8261 | 0 | 30.8261 | 49.5 | 1.3524 | 3.6971 | 32.1289 | 1 | 0 | 32.1289 |  |  | 0 | 32.1285
49.5912 | 0 | 586.0107 | 586.0107 | 1 |  | 15:12 | 60.72 |  | 585.9465 | 0 | 586.0107 | 49.5912 | 49.5912 | -8.4179e-05 | -0.0037762 | 586.0069 |  | 30.8265 | 0 | 30.8265 | 49.5 | 1.3524 | 3.6971 | 32.1293 | 1 | 0 | 32.1293 |  |  | 0 | 32.1289
49.5912 | 0 | 586.0107 | 586.0107 | 1 |  | 15:12 | 60.74 |  | 585.9479 | 0 | 586.0107 | 49.5912 | 49.5912 | -7.5761e-05 | -0.0033986 | 586.0073 |  | 30.8268 | 0 | 30.8268 | 49.5 | 1.3524 | 3.6971 | 32.1297 | 1 | 0 | 32.1297 |  |  | 0 | 32.1293
49.5912 | 0 | 586.0107 | 586.0107 | 1 |  | 15:12 | 60.76 |  | 585.9493 | 0 | 586.0107 | 49.5912 | 49.5912 | -6.8185e-05 | -0.0030587 | 586.0076 |  | 30.8272 | 0 | 30.8272 | 49.5 | 1.3524 | 3.6971 | 32.13 | 1 | 0 | 32.13 |  |  | 0 | 32.1297
49.5912 | 0 | 586.0107 | 586.0107 | 1 |  | 15:12 | 60.78 |  | 585.9507 | 0 | 586.0107 | 49.5912 | 49.5912 | -6.1366e-05 | -0.0027528 | 586.0079 |  | 30.8275 | 0 | 30.8275 | 49.5 | 1.3524 | 3.6971 | 32.1304 | 1 | 0 | 32.1304 |  |  | 0 | 32.1301
49.5912 | 0 | 586.0107 | 586.0107 | 1 |  | 15:12 | 60.8 |  | 585.952 | 0 | 586.0107 | 49.5912 | 49.5912 | -5.523e-05 | -0.0024776 | 586.0082 |  | 30.8278 | 0 | 30.8278 | 49.5 | 1.3524 | 3.6971 | 32.1306 | 1 | 0 | 32.1306 |  |  | 0 | 32.1304
49.5912 | 0 | 586.0107 | 586.0107 | 1 |  | 15:12 | 60.82 |  | 585.9534 | 0 | 586.0107 | 49.5912 | 49.5912 | -4.9707e-05 | -0.0022298 | 586.0085 |  | 30.828 | 0 | 30.828 | 49.5 | 1.3524 | 3.6971 | 32.1309 | 1 | 0 | 32.1309 |  |  | 0 | 32.1306
49.5912 | 0 | 586.0107 | 586.0107 | 1 |  | 15:12 | 60.84 |  | 585.9548 | 0 | 586.0107 | 49.5912 | 49.5912 | -4.4736e-05 | -0.0020068 | 586.0087 |  | 30.8282 | 0 | 30.8282 | 49.5 | 1.3524 | 3.6971 | 32.1311 | 1 | 0 | 32.1311 |  |  | 0 | 32.1309
49.5912 | 0 | 586.0107 | 586.0107 | 1 |  | 15:12 | 60.86 |  | 585.9561 | 0 | 586.0107 | 49.5912 | 49.5912 | -4.0262e-05 | -0.0018061 | 586.0089 |  | 30.8284 | 0 | 30.8284 | 49.5 | 1.3524 | 3.6971 | 32.1313 | 1 | 0 | 32.1313 |  |  | 0 | 32.1311
49.5912 | 0 | 586.0107 | 586.0107 | 1 |  | 15:12 | 60.88 |  | 585.9575 | 0 | 586.0107 | 49.5912 | 49.5912 | -3.6236e-05 | -0.0016255 | 586.0091 |  | 30.8286 | 0 | 30.8286 | 49.5 | 1.3524 | 3.6971 | 32.1315 | 1 | 0 | 32.1315 |  |  | 0 | 32.1313
49.5912 | 0 | 586.0107 | 586.0107 | 1 |  | 15:12 | 60.9 |  | 585.9589 | 0 | 586.0107 | 49.5912 | 49.5912 | -3.2613e-05 | -0.001463 | 586.0092 |  | 30.8288 | 0 | 30.8288 | 49.5 | 1.3524 | 3.6971 | 32.1316 | 1 | 0 | 32.1316 |  |  | 0 | 32.1315
49.5912 | 0 | 586.9874 | 586.9874 | 1 |  | 15:12 | 60.92 |  | 585.9602 | 0 | 586.9874 | 49.5912 | 49.5912 | -2.9351e-05 | -0.0013167 | 586.9861 |  | 31.8056 | 0 | 31.8056 | 49.5 | 1.3524 | 3.6971 | 33.1085 | 1 | 0 | 33.1085 |  |  | 0 | 32.1596
49.5912 | 0 | 586.3363 | 586.3363 | 1 |  | 15:12 | 60.94 |  | 585.9616 | 0 | 586.3363 | 49.5912 | 49.5912 | -2.6416e-05 | -0.001185 | 586.3351 |  | 31.1547 | 0 | 31.1547 | 49.5 | 1.3524 | 3.6971 | 32.4575 | 1 | 0 | 32.4575 |  |  | 0 | 33.0899
49.5912 | 0 | 586.6619 | 586.6619 | 1 |  | 15:12 | 60.96 |  | 585.963 | 0 | 586.6619 | 49.5912 | 49.5912 | -2.3775e-05 | -0.0010665 | 586.6608 |  | 31.4804 | 0 | 31.4804 | 49.5 | 1.3524 | 3.6971 | 32.7832 | 1 | 0 | 32.7832 |  |  | 0 | 32.4668
49.5912 | 0 | 586.9874 | 586.9874 | 1 |  | 15:12 | 60.98 |  | 585.9644 | 0 | 586.9874 | 49.5912 | 49.5912 | -2.1397e-05 | -0.00095985 | 586.9864 |  | 31.806 | 0 | 31.806 | 49.5 | 1.3524 | 3.6971 | 33.1088 | 1 | 0 | 33.1088 |  |  | 0 | 32.7925
49.5912 | 0 | 586.9874 | 586.9874 | 1 |  | 15:12 | 61 |  | 585.9657 | 0 | 586.9874 | 49.5912 | 49.5912 | -1.9257e-05 | -0.00086387 | 586.9865 |  | 31.8061 | 0 | 31.8061 | 49.5 | 1.3524 | 3.6971 | 33.1089 | 1 | 0 | 33.1089 |  |  | 0 | 33.1088
49.5912 | 0 | 586.6619 | 586.6619 | 1 |  | 15:12 | 61.02 |  | 585.9671 | 0 | 586.6619 | 49.5912 | 49.5912 | -1.7332e-05 | -0.00077748 | 586.6611 |  | 31.4807 | 0 | 31.4807 | 49.5 | 1.3524 | 3.6971 | 32.7835 | 1 | 0 | 32.7835 |  |  | 0 | 33.0996
49.5912 | 0 | 586.6619 | 586.6619 | 1 |  | 15:12 | 61.04 |  | 585.9685 | 0 | 586.6619 | 49.5912 | 49.5912 | -1.5599e-05 | -0.00069973 | 586.6612 |  | 31.4807 | 0 | 31.4807 | 49.5 | 1.3524 | 3.6971 | 32.7836 | 1 | 0 | 32.7836 |  |  | 0 | 32.7835
49.5912 | 0 | 586.9874 | 586.9874 | 1 |  | 15:12 | 61.06 |  | 585.9698 | 0 | 586.9874 | 49.5912 | 49.5912 | -1.4039e-05 | -0.00062976 | 586.9868 |  | 31.8063 | 0 | 31.8063 | 49.5 | 1.3524 | 3.6971 | 33.1092 | 1 | 0 | 33.1092 |  |  | 0 | 32.7929
49.5912 | 0 | 586.6619 | 586.6619 | 1 |  | 15:12 | 61.08 |  | 585.9712 | 0 | 586.6619 | 49.5912 | 49.5912 | -1.2635e-05 | -0.00056678 | 586.6613 |  | 31.4809 | 0 | 31.4809 | 49.5 | 1.3524 | 3.6971 | 32.7837 | 1 | 0 | 32.7837 |  |  | 0 | 33.0999
49.5912 | 0 | 586.6619 | 586.6619 | 1 |  | 15:12 | 61.1 |  | 585.9726 | 0 | 586.6619 | 49.5912 | 49.5912 | -1.1371e-05 | -0.00051011 | 586.6614 |  | 31.4809 | 0 | 31.4809 | 49.5 | 1.3524 | 3.6971 | 32.7838 | 1 | 0 | 32.7838 |  |  | 0 | 32.7837
49.5912 | 0 | 586.6619 | 586.6619 | 1 |  | 15:12 | 61.12 |  | 585.9739 | 0 | 586.6619 | 49.5912 | 49.5912 | -1.0234e-05 | -0.0004591 | 586.6614 |  | 31.481 | 0 | 31.481 | 49.5 | 1.3524 | 3.6971 | 32.7838 | 1 | 0 | 32.7838 |  |  | 0 | 32.7838
49.5912 | 0 | 586.9874 | 586.9874 | 1 |  | 15:12 | 61.14 |  | 585.9753 | 0 | 586.9874 | 49.5912 | 49.5912 | -9.2108e-06 | -0.00041319 | 586.987 |  | 31.8065 | 0 | 31.8065 | 49.5 | 1.3524 | 3.6971 | 33.1094 | 1 | 0 | 33.1094 |  |  | 0 | 32.7931
49.5912 | 0 | 586.9874 | 586.9874 | 1 |  | 15:12 | 61.16 |  | 585.9767 | 0 | 586.9874 | 49.5912 | 49.5912 | -8.2897e-06 | -0.00037187 | 586.987 |  | 31.8066 | 0 | 31.8066 | 49.5 | 1.3524 | 3.6971 | 33.1094 | 1 | 0 | 33.1094 |  |  | 0 | 33.1094
49.5912 | 0 | 586.6619 | 586.6619 | 1 |  | 15:12 | 61.18 |  | 585.9781 | 0 | 586.6619 | 49.5912 | 49.5912 | -7.4607e-06 | -0.00033468 | 586.6616 |  | 31.4811 | 0 | 31.4811 | 49.5 | 1.3524 | 3.6971 | 32.784 | 1 | 0 | 32.784 |  |  | 0 | 33.1001
49.5912 | 0 | 586.9874 | 586.9874 | 1 |  | 15:12 | 61.2 |  | 585.9794 | 0 | 586.9874 | 49.5912 | 49.5912 | -6.7146e-06 | -0.00030121 | 586.9871 |  | 31.8066 | 0 | 31.8066 | 49.5 | 1.3524 | 3.6971 | 33.1095 | 1 | 0 | 33.1095 |  |  | 0 | 32.7933
49.5912 | 0 | 586.6619 | 586.6619 | 1 |  | 15:12 | 61.22 |  | 585.9808 | 0 | 586.6619 | 49.5912 | 49.5912 | -6.0432e-06 | -0.00027109 | 586.6616 |  | 31.4812 | 0 | 31.4812 | 49.5 | 1.3524 | 3.6971 | 32.784 | 1 | 0 | 32.784 |  |  | 0 | 33.1002
49.5912 | 0 | 586.9874 | 586.9874 | 1 |  | 15:12 | 61.24 |  | 585.9822 | 0 | 586.9874 | 49.5912 | 49.5912 | -5.4389e-06 | -0.00024398 | 586.9872 |  | 31.8067 | 0 | 31.8067 | 49.5 | 1.3524 | 3.6971 | 33.1096 | 1 | 0 | 33.1096 |  |  | 0 | 32.7933
49.5912 | 0 | 586.0107 | 586.0107 | 1 |  | 15:12 | 61.26 |  | 585.9835 | 0 | 586.0107 | 49.5912 | 49.5912 | -4.895e-06 | -0.00021958 | 586.0105 |  | 30.83 | 0 | 30.83 | 49.5 | 1.3524 | 3.6971 | 32.1329 | 1 | 0 | 32.1329 |  |  | 0 | 33.0817
49.5912 | 0 | 586.3363 | 586.3363 | 1 |  | 15:12 | 61.28 |  | 585.9849 | 0 | 586.3363 | 49.5912 | 49.5912 | -4.4055e-06 | -0.00019763 | 586.3361 |  | 31.1556 | 0 | 31.1556 | 49.5 | 1.3524 | 3.6971 | 32.4585 | 1 | 0 | 32.4585 |  |  | 0 | 32.1422
49.5912 | 0 | 586.3363 | 586.3363 | 1 |  | 15:12 | 61.3 |  | 585.9863 | 0 | 586.3363 | 49.5912 | 49.5912 | -3.9649e-06 | -0.00017786 | 586.3361 |  | 31.1557 | 0 | 31.1557 | 49.5 | 1.3524 | 3.6971 | 32.4585 | 1 | 0 | 32.4585 |  |  | 0 | 32.4585
49.5912 | 0 | 586.6619 | 586.6619 | 1 |  | 15:12 | 61.32 |  | 585.9876 | 0 | 586.6619 | 49.5912 | 49.5912 | -3.5684e-06 | -0.00016008 | 586.6617 |  | 31.4813 | 0 | 31.4813 | 49.5 | 1.3524 | 3.6971 | 32.7841 | 1 | 0 | 32.7841 |  |  | 0 | 32.4678
49.5912 | 0 | 586.3363 | 586.3363 | 1 |  | 15:12 | 61.34 |  | 585.989 | 0 | 586.3363 | 49.5912 | 49.5912 | -3.2116e-06 | -0.00014407 | 586.3362 |  | 31.1557 | 0 | 31.1557 | 49.5 | 1.3524 | 3.6971 | 32.4586 | 1 | 0 | 32.4586 |  |  | 0 | 32.7748
49.5912 | 0 | 586.3363 | 586.3363 | 1 |  | 15:12 | 61.36 |  | 585.9904 | 0 | 586.3363 | 49.5912 | 49.5912 | -2.8904e-06 | -0.00012966 | 586.3362 |  | 31.1557 | 0 | 31.1557 | 49.5 | 1.3524 | 3.6971 | 32.4586 | 1 | 0 | 32.4586 |  |  | 0 | 32.4586
49.5912 | 0 | 586.6619 | 586.6619 | 1 |  | 15:12 | 61.38 |  | 585.9918 | 0 | 586.6619 | 49.5912 | 49.5912 | -2.6014e-06 | -0.0001167 | 586.6618 |  | 31.4813 | 0 | 31.4813 | 49.5 | 1.3524 | 3.6971 | 32.7842 | 1 | 0 | 32.7842 |  |  | 0 | 32.4679
49.5912 | 0 | 586.0107 | 586.0107 | 1 |  | 15:12 | 61.4 |  | 585.9931 | 0 | 586.0107 | 49.5912 | 49.5912 | -2.3413e-06 | -0.00010503 | 586.0106 |  | 30.8301 | 0 | 30.8301 | 49.5 | 1.3524 | 3.6971 | 32.133 | 1 | 0 | 32.133 |  |  | 0 | 32.7656
49.5912 | 0 | 586.0107 | 586.0107 | 1 |  | 15:12 | 61.42 |  | 585.9945 | 0 | 586.0107 | 49.5912 | 49.5912 | -2.1071e-06 | -9.4524e-05 | 586.0106 |  | 30.8302 | 0 | 30.8302 | 49.5 | 1.3524 | 3.6971 | 32.133 | 1 | 0 | 32.133 |  |  | 0 | 32.133
49.5912 | 0 | 586.0107 | 586.0107 | 1 |  | 15:12 | 61.44 |  | 585.9959 | 0 | 586.0107 | 49.5912 | 49.5912 | -1.8964e-06 | -8.5071e-05 | 586.0106 |  | 30.8302 | 0 | 30.8302 | 49.5 | 1.3524 | 3.6971 | 32.133 | 1 | 0 | 32.133 |  |  | 0 | 32.133
49.5912 | 0 | 586.0107 | 586.0107 | 1 |  | 15:12 | 61.46 |  | 585.9972 | 0 | 586.0107 | 49.5912 | 49.5912 | -1.7068e-06 | -7.6564e-05 | 586.0106 |  | 30.8302 | 0 | 30.8302 | 49.5 | 1.3524 | 3.6971 | 32.133 | 1 | 0 | 32.133 |  |  | 0 | 32.133
49.5912 | 0 | 586.0107 | 586.0107 | 1 |  | 15:12 | 61.48 |  | 585.9986 | 0 | 586.0107 | 49.5912 | 49.5912 | -1.5361e-06 | -6.8908e-05 | 586.0106 |  | 30.8302 | 0 | 30.8302 | 49.5 | 1.3524 | 3.6971 | 32.133 | 1 | 0 | 32.133 |  |  | 0 | 32.133
49.5912 | 0 | 586.0107 | 586.0107 | 1 |  | 15:12 | 61.5 |  | 586 | 0 | 586.0107 | 49.5912 | 49.5912 | -1.3825e-06 | -6.2017e-05 | 586.0106 |  | 30.8302 | 0 | 30.8302 | 49.5 | 1.3524 | 3.6971 | 32.133 | 1 | 0 | 32.133 |  |  | 0 | 32.133
49.5912 | 0 | 586.6619 | 586.6619 | 1 |  | 15:12 | 61.52 |  | 586.0013 | 0 | 586.6619 | 49.5912 | 49.5912 | -1.2442e-06 | -5.5815e-05 | 586.6618 |  | 31.4814 | 0 | 31.4814 | 49.5 | 1.3524 | 3.6971 | 32.7842 | 1 | 0 | 32.7842 |  |  | 0 | 32.1516
49.5912 | 0 | 586.3363 | 586.3363 | 1 |  | 15:12 | 61.54 |  | 586.0027 | 0 | 586.3363 | 49.5912 | 49.5912 | -1.1198e-06 | -5.0234e-05 | 586.3362 |  | 31.1558 | 0 | 31.1558 | 49.5 | 1.3524 | 3.6971 | 32.4587 | 1 | 0 | 32.4587 |  |  | 0 | 32.7749
49.5912 | 0 | 586.3363 | 586.3363 | 1 |  | 15:12 | 61.56 |  | 586.0041 | 0 | 586.3363 | 49.5912 | 49.5912 | -1.0078e-06 | -4.521e-05 | 586.3363 |  | 31.1558 | 0 | 31.1558 | 49.5 | 1.3524 | 3.6971 | 32.4587 | 1 | 0 | 32.4587 |  |  | 0 | 32.4587
49.5912 | 0 | 586.0107 | 586.0107 | 1 |  | 15:12 | 61.58 |  | 586.0055 | 0 | 586.0107 | 49.5912 | 49.5912 | -9.0705e-07 | -4.0689e-05 | 586.0107 |  | 30.8302 | 0 | 30.8302 | 49.5 | 1.3524 | 3.6971 | 32.1331 | 1 | 0 | 32.1331 |  |  | 0 | 32.4494
49.5912 | 0 | 586.0107 | 586.0107 | 1 |  | 15:12 | 61.6 |  | 586.0068 | 0 | 586.0107 | 49.5912 | 49.5912 | -8.1634e-07 | -3.662e-05 | 586.0107 |  | 30.8302 | 0 | 30.8302 | 49.5 | 1.3524 | 3.6971 | 32.1331 | 1 | 0 | 32.1331 |  |  | 0 | 32.1331
49.5912 | 0 | 586.0107 | 586.0107 | 1 |  | 15:12 | 61.62 |  | 586.0082 | 0 | 586.0107 | 49.5912 | 49.5912 | -7.3471e-07 | -3.2958e-05 | 586.0107 |  | 30.8302 | 0 | 30.8302 | 49.5 | 1.3524 | 3.6971 | 32.1331 | 1 | 0 | 32.1331 |  |  | 0 | 32.1331
49.5912 | 0 | 586.0107 | 586.0107 | 1 |  | 15:12 | 61.64 |  | 586.0096 | 0 | 586.0107 | 49.5912 | 49.5912 | -6.6124e-07 | -2.9663e-05 | 586.0107 |  | 30.8302 | 0 | 30.8302 | 49.5 | 1.3524 | 3.6971 | 32.1331 | 1 | 0 | 32.1331 |  |  | 0 | 32.1331
49.5912 | 0 | 586.0107 | 586.0107 | 1 |  | 15:12 | 61.66 |  | 586.0109 | 0 | 586.0107 | 49.5912 | 49.5912 | -5.9511e-07 | -2.6696e-05 | 586.0107 |  | 30.8302 | 0 | 30.8302 | 49.5 | 1.3524 | 3.6971 | 32.1331 | 1 | 0 | 32.1331 |  |  | 0 | 32.1331
49.5912 | 0 | 586.3363 | 586.3363 | 1 |  | 15:12 | 61.68 |  | 586.0123 | 0 | 586.3363 | 49.5912 | 49.5912 | -5.356e-07 | -2.4027e-05 | 586.3363 |  | 31.1558 | 0 | 31.1558 | 49.5 | 1.3524 | 3.6971 | 32.4587 | 1 | 0 | 32.4587 |  |  | 0 | 32.1424
49.5912 | 0 | 586.6619 | 586.6619 | 1 |  | 15:12 | 61.7 |  | 586.0137 | 0 | 586.6619 | 49.5912 | 49.5912 | -4.8204e-07 | -2.1624e-05 | 586.6619 |  | 31.4814 | 0 | 31.4814 | 49.5 | 1.3524 | 3.6971 | 32.7843 | 1 | 0 | 32.7843 |  |  | 0 | 32.468
49.5912 | 0 | 586.0107 | 586.0107 | 1 |  | 15:12 | 61.72 |  | 586.015 | 0 | 586.0107 | 49.5912 | 49.5912 | -4.3384e-07 | -1.9462e-05 | 586.0107 |  | 30.8302 | 0 | 30.8302 | 49.5 | 1.3524 | 3.6971 | 32.1331 | 1 | 0 | 32.1331 |  |  | 0 | 32.7657
49.5912 | 0 | 586.9874 | 586.9874 | 1 |  | 15:12 | 61.74 |  | 586.0164 | 0 | 586.9874 | 49.5912 | 49.5912 | -3.9045e-07 | -1.7515e-05 | 586.9874 |  | 31.8069 | 0 | 31.8069 | 49.5 | 1.3524 | 3.6971 | 33.1098 | 1 | 0 | 33.1098 |  |  | 0 | 32.161
49.5912 | 0 | 586.9874 | 586.9874 | 1 |  | 15:12 | 61.76 |  | 586.0178 | 0 | 586.9874 | 49.5912 | 49.5912 | 0.0034996 | 0.15699 | 587.1444 |  | 31.9639 | 0 | 31.9639 | 49.5 | 1.3524 | 3.6971 | 33.2668 | 1 | 0 | 33.2668 |  |  | 0 | 33.1143
49.5912 | 0 | 586.6619 | 586.6619 | 1 |  | 15:12 | 61.78 |  | 586.0192 | 0 | 586.6619 | 49.5912 | 49.5912 | 0.0083997 | 0.3768 | 587.0387 |  | 31.8582 | 0 | 31.8582 | 49.5 | 1.3524 | 3.6971 | 33.1611 | 1 | 0 | 33.1611 |  |  | 0 | 33.2638
49.5912 | 0 | 586.3363 | 586.3363 | 1 |  | 15:12 | 61.8 |  | 586.0205 | 0 | 586.3363 | 49.5912 | 49.5916 | 0.01281 | 0.57463 | 586.9109 |  | 31.7305 | 0 | 31.7305 | 49.5 | 1.3524 | 3.6971 | 33.0333 | 1 | 0 | 33.0333 |  |  | 0 | 33.1575
49.5912 | 0 | 586.0107 | 586.0107 | 1 |  | 15:12 | 61.82 |  | 586.0219 | 0 | 586.0107 | 49.5912 | 49.5919 | 0.015029 | 0.67417 | 586.6849 |  | 31.5044 | 0 | 31.5044 | 49.5 | 1.3524 | 3.6971 | 32.8073 | 1 | 0 | 32.8073 |  |  | 0 | 33.0269
49.5912 | 0 | 586.6619 | 586.6619 | 1 |  | 15:12 | 61.84 |  | 586.0233 | 0 | 586.6619 | 49.5912 | 49.5921 | 0.013526 | 0.60676 | 587.2687 |  | 32.0882 | 0 | 32.0882 | 49.5 | 1.3524 | 3.6971 | 33.3911 | 1 | 0 | 33.3911 |  |  | 0 | 32.824
49.5912 | 0 | 586.0107 | 586.0107 | 1 |  | 15:12 | 61.86 |  | 586.0246 | 0 | 586.0107 | 49.5912 | 49.5924 | 0.012173 | 0.54608 | 586.5568 |  | 31.3763 | 0 | 31.3763 | 49.5 | 1.3524 | 3.6971 | 32.6792 | 1 | 0 | 32.6792 |  |  | 0 | 33.3707
49.5912 | 0 | 586.0107 | 586.0107 | 1 |  | 15:12 | 61.88 |  | 586.026 | 0 | 586.0107 | 49.5912 | 49.5926 | 0.010956 | 0.49147 | 586.5022 |  | 31.3217 | 0 | 31.3217 | 49.5 | 1.3524 | 3.6971 | 32.6246 | 1 | 0 | 32.6246 |  |  | 0 | 32.6776
49.5912 | 0 | 586.0107 | 586.0107 | 1 |  | 15:12 | 61.9 |  | 586.0274 | 0 | 586.0107 | 49.5912 | 49.5928 | 0.0098604 | 0.44233 | 586.453 |  | 31.2726 | 0 | 31.2726 | 49.5 | 1.3524 | 3.6971 | 32.5754 | 1 | 0 | 32.5754 |  |  | 0 | 32.6232
49.5912 | 0 | 586.6619 | 586.6619 | 1 |  | 15:12 | 61.92 |  | 586.0287 | 0 | 586.6619 | 49.5912 | 49.593 | 0.0088743 | 0.39809 | 587.06 |  | 31.8795 | 0 | 31.8795 | 49.5 | 1.3524 | 3.6971 | 33.1824 | 1 | 0 | 33.1824 |  |  | 0 | 32.5928
49.5912 | 0 | 586.0107 | 586.0107 | 1 |  | 15:12 | 61.94 |  | 586.0301 | 0 | 586.0107 | 49.5912 | 49.5932 | 0.0079869 | 0.35828 | 586.369 |  | 31.1885 | 0 | 31.1885 | 49.5 | 1.3524 | 3.6971 | 32.4914 | 1 | 0 | 32.4914 |  |  | 0 | 33.1627
49.5912 | 0 | 586.0107 | 586.0107 | 1 |  | 15:12 | 61.96 |  | 586.0315 | 0 | 586.0107 | 49.5912 | 49.5933 | 0.0071882 | 0.32246 | 586.3332 |  | 31.1527 | 0 | 31.1527 | 49.5 | 1.3524 | 3.6971 | 32.4556 | 1 | 0 | 32.4556 |  |  | 0 | 32.4904
49.5947 | 0 | 586.9874 | 586.9874 | 1 |  | 15:12 | 61.98 |  | 586.0329 | 0 | 586.9874 | 49.5916 | 49.5935 | 0.0064694 | 0.29023 | 587.2776 |  | 32.0972 | 0 | 32.0972 | 49.5 | 1.3709 | 3.6471 | 33.45 | 1 | 0 | 33.45 |  |  | 0 | 32.484
49.5947 | 0 | 586.3363 | 586.3363 | 1 |  | 15:12 | 62 |  | 586.0342 | 0 | 586.3363 | 49.5919 | 49.5936 | 0.0058224 | 0.26121 | 586.5975 |  | 31.4171 | 0 | 31.4171 | 49.5 | 1.3709 | 3.6471 | 32.7699 | 1 | 0 | 32.7699 |  |  | 0 | 33.4306
49.5947 | 0 | 586.0107 | 586.0107 | 1 |  | 15:12 | 62.02 |  | 586.0356 | 0 | 586.0107 | 49.5921 | 49.5937 | 0.0052402 | 0.23509 | 586.2458 |  | 31.0653 | 0 | 31.0653 | 49.5 | 1.3709 | 3.6471 | 32.4182 | 1 | 0 | 32.4182 |  |  | 0 | 32.7599
49.5947 | 0 | 586.0107 | 586.0107 | 1 |  | 15:12 | 62.04 |  | 586.037 | 0 | 586.0107 | 49.5924 | 49.5938 | 0.0047162 | 0.21158 | 586.2223 |  | 31.0418 | 0 | 31.0418 | 49.5 | 1.3709 | 3.6471 | 32.3947 | 1 | 0 | 32.3947 |  |  | 0 | 32.4175
49.5947 | 0 | 586.0107 | 586.0107 | 1 |  | 15:12 | 62.06 |  | 586.0383 | 0 | 586.0107 | 49.5926 | 49.5939 | 0.0042446 | 0.19042 | 586.2011 |  | 31.0207 | 0 | 31.0207 | 49.5 | 1.3709 | 3.6471 | 32.3735 | 1 | 0 | 32.3735 |  |  | 0 | 32.3941
49.5947 | 0 | 586.0107 | 586.0107 | 1 |  | 15:12 | 62.08 |  | 586.0397 | 0 | 586.0107 | 49.5928 | 49.594 | 0.0038201 | 0.17138 | 586.1821 |  | 31.0016 | 0 | 31.0016 | 49.5 | 1.3709 | 3.6471 | 32.3545 | 1 | 0 | 32.3545 |  |  | 0 | 32.373
49.5947 | 0 | 586.0107 | 586.0107 | 1 |  | 15:12 | 62.1 |  | 586.0411 | 0 | 586.0107 | 49.593 | 49.5941 | 0.0034381 | 0.15424 | 586.1649 |  | 30.9845 | 0 | 30.9845 | 49.5 | 1.3709 | 3.6471 | 32.3373 | 1 | 0 | 32.3373 |  |  | 0 | 32.354
49.5947 | 0 | 586.0107 | 586.0107 | 1 |  | 15:12 | 62.12 |  | 586.0424 | 0 | 586.0107 | 49.5932 | 49.5941 | 0.0030943 | 0.13882 | 586.1495 |  | 30.9691 | 0 | 30.9691 | 49.5 | 1.3709 | 3.6471 | 32.3219 | 1 | 0 | 32.3219 |  |  | 0 | 32.3369
49.5947 | 0 | 586.0107 | 586.0107 | 1 |  | 15:12 | 62.14 |  | 586.0438 | 0 | 586.0107 | 49.5933 | 49.5942 | 0.0027849 | 0.12493 | 586.1356 |  | 30.9552 | 0 | 30.9552 | 49.5 | 1.3709 | 3.6471 | 32.308 | 1 | 0 | 32.308 |  |  | 0 | 32.3215
49.5947 | 0 | 586.0107 | 586.0107 | 1 |  | 15:12 | 62.16 |  | 586.0452 | 0 | 586.0107 | 49.5935 | 49.5942 | 0.0025064 | 0.11244 | 586.1231 |  | 30.9427 | 0 | 30.9427 | 49.5 | 1.3709 | 3.6471 | 32.2955 | 1 | 0 | 32.2955 |  |  | 0 | 32.3077
49.5947 | 0 | 586.0107 | 586.0107 | 1 |  | 15:12 | 62.18 |  | 586.0466 | 0 | 586.0107 | 49.5936 | 49.5943 | 0.0022557 | 0.1012 | 586.1119 |  | 30.9314 | 0 | 30.9314 | 49.5 | 1.3709 | 3.6471 | 32.2843 | 1 | 0 | 32.2843 |  |  | 0 | 32.2952
49.5947 | 0 | 586.0107 | 586.0107 | 1 |  | 15:12 | 62.2 |  | 586.0479 | 0 | 586.0107 | 49.5937 | 49.5943 | 0.0020302 | 0.091077 | 586.1018 |  | 30.9213 | 0 | 30.9213 | 49.5 | 1.3709 | 3.6471 | 32.2742 | 1 | 0 | 32.2742 |  |  | 0 | 32.284
49.5947 | 0 | 586.0107 | 586.0107 | 1 |  | 15:12 | 62.22 |  | 586.0493 | 0 | 586.0107 | 49.5938 | 49.5944 | 0.0018271 | 0.08197 | 586.0927 |  | 30.9122 | 0 | 30.9122 | 49.5 | 1.3709 | 3.6471 | 32.2651 | 1 | 0 | 32.2651 |  |  | 0 | 32.2739
49.5947 | 0 | 586.3363 | 586.3363 | 1 |  | 15:12 | 62.24 |  | 586.0507 | 0 | 586.3363 | 49.5939 | 49.5944 | 0.0016444 | 0.073773 | 586.4101 |  | 31.2296 | 0 | 31.2296 | 49.5 | 1.3709 | 3.6471 | 32.5825 | 1 | 0 | 32.5825 |  |  | 0 | 32.2741
49.5947 | 0 | 586.9874 | 586.9874 | 1 |  | 15:12 | 62.26 |  | 586.052 | 0 | 586.9874 | 49.594 | 49.5944 | 0.00148 | 0.066395 | 587.0538 |  | 31.8733 | 0 | 31.8733 | 49.5 | 1.3709 | 3.6471 | 33.2262 | 1 | 0 | 33.2262 |  |  | 0 | 32.6009
49.5947 | 0 | 586.9874 | 586.9874 | 1 |  | 15:12 | 62.28 |  | 586.0534 | 0 | 586.9874 | 49.5941 | 49.5944 | 0.001332 | 0.059756 | 587.0472 |  | 31.8667 | 0 | 31.8667 | 49.5 | 1.3709 | 3.6471 | 33.2196 | 1 | 0 | 33.2196 |  |  | 0 | 33.226
49.5947 | 0 | 586.9874 | 586.9874 | 1 |  | 15:12 | 62.3 |  | 586.0548 | 0 | 586.9874 | 49.5941 | 49.5945 | 0.0011988 | 0.05378 | 587.0412 |  | 31.8607 | 0 | 31.8607 | 49.5 | 1.3709 | 3.6471 | 33.2136 | 1 | 0 | 33.2136 |  |  | 0 | 33.2194
49.5947 | 0 | 586.3363 | 586.3363 | 1 |  | 15:12 | 62.32 |  | 586.0561 | 0 | 586.3363 | 49.5942 | 49.5945 | 0.0010789 | 0.048402 | 586.3847 |  | 31.2042 | 0 | 31.2042 | 49.5 | 1.3709 | 3.6471 | 32.5571 | 1 | 0 | 32.5571 |  |  | 0 | 33.1948
49.5947 | 0 | 586.9874 | 586.9874 | 1 |  | 15:12 | 62.34 |  | 586.0575 | 0 | 586.9874 | 49.5942 | 49.5945 | 0.00097102 | 0.043562 | 587.031 |  | 31.8505 | 0 | 31.8505 | 49.5 | 1.3709 | 3.6471 | 33.2034 | 1 | 0 | 33.2034 |  |  | 0 | 32.5756
49.5947 | 0 | 586.9874 | 586.9874 | 1 |  | 15:12 | 62.36 |  | 586.0589 | 0 | 586.9874 | 49.5943 | 49.5945 | 0.00087392 | 0.039206 | 587.0266 |  | 31.8462 | 0 | 31.8462 | 49.5 | 1.3709 | 3.6471 | 33.199 | 1 | 0 | 33.199 |  |  | 0 | 33.2032
49.5947 | 0 | 586.9874 | 586.9874 | 1 |  | 15:12 | 62.38 |  | 586.0603 | 0 | 586.9874 | 49.5943 | 49.5946 | 0.00078653 | 0.035285 | 587.0227 |  | 31.8422 | 0 | 31.8422 | 49.5 | 1.3709 | 3.6471 | 33.1951 | 1 | 0 | 33.1951 |  |  | 0 | 33.1989
49.5947 | 0 | 586.9874 | 586.9874 | 1 |  | 15:12 | 62.4 |  | 586.0616 | 0 | 586.9874 | 49.5944 | 49.5946 | 0.00070787 | 0.031757 | 587.0192 |  | 31.8387 | 0 | 31.8387 | 49.5 | 1.3709 | 3.6471 | 33.1916 | 1 | 0 | 33.1916 |  |  | 0 | 33.195
49.5947 | 0 | 586.9874 | 586.9874 | 1 |  | 15:12 | 62.42 |  | 586.063 | 0 | 586.9874 | 49.5944 | 49.5946 | 0.00063709 | 0.028581 | 587.016 |  | 31.8355 | 0 | 31.8355 | 49.5 | 1.3709 | 3.6471 | 33.1884 | 1 | 0 | 33.1884 |  |  | 0 | 33.1915
49.5947 | 0 | 586.9874 | 586.9874 | 1 |  | 15:12 | 62.44 |  | 586.0644 | 0 | 586.9874 | 49.5944 | 49.5946 | 0.00057338 | 0.025723 | 587.0131 |  | 31.8327 | 0 | 31.8327 | 49.5 | 1.3709 | 3.6471 | 33.1855 | 1 | 0 | 33.1855 |  |  | 0 | 33.1883
49.5947 | 0 | 586.9874 | 586.9874 | 1 |  | 15:12 | 62.46 |  | 586.0657 | 0 | 586.9874 | 49.5944 | 49.5946 | 0.00051604 | 0.023151 | 587.0106 |  | 31.8301 | 0 | 31.8301 | 49.5 | 1.3709 | 3.6471 | 33.183 | 1 | 0 | 33.183 |  |  | 0 | 33.1855
49.5947 | 0 | 586.9874 | 586.9874 | 1 |  | 15:12 | 62.48 |  | 586.0671 | 0 | 586.9874 | 49.5945 | 49.5946 | 0.00046444 | 0.020836 | 587.0082 |  | 31.8278 | 0 | 31.8278 | 49.5 | 1.3709 | 3.6471 | 33.1806 | 1 | 0 | 33.1806 |  |  | 0 | 33.1829
49.5947 | 0 | 586.9874 | 586.9874 | 1 |  | 15:12 | 62.5 |  | 586.0685 | 0 | 586.9874 | 49.5945 | 49.5946 | 0.00041799 | 0.018752 | 587.0062 |  | 31.8257 | 0 | 31.8257 | 49.5 | 1.3709 | 3.6471 | 33.1786 | 1 | 0 | 33.1786 |  |  | 0 | 33.1806
49.5947 | 0 | 587.313 | 587.313 | 1 |  | 15:12 | 62.52 |  | 586.0698 | 0 | 587.313 | 49.5945 | 49.5946 | 0.00037619 | 0.016877 | 587.3299 |  | 32.1494 | 0 | 32.1494 | 49.5 | 1.3709 | 3.6471 | 33.5023 | 1 | 0 | 33.5023 |  |  | 0 | 33.1878
49.5947 | 0 | 586.9874 | 586.9874 | 1 |  | 15:12 | 62.54 |  | 586.0712 | 0 | 586.9874 | 49.5945 | 49.5946 | 0.00033857 | 0.015189 | 587.0026 |  | 31.8221 | 0 | 31.8221 | 49.5 | 1.3709 | 3.6471 | 33.175 | 1 | 0 | 33.175 |  |  | 0 | 33.4929
49.5947 | 0 | 586.9874 | 586.9874 | 1 |  | 15:12 | 62.56 |  | 586.0726 | 0 | 586.9874 | 49.5946 | 49.5946 | 0.00030472 | 0.01367 | 587.0011 |  | 31.8206 | 0 | 31.8206 | 49.5 | 1.3709 | 3.6471 | 33.1735 | 1 | 0 | 33.1735 |  |  | 0 | 33.175
49.5947 | 0 | 587.313 | 587.313 | 1 |  | 15:12 | 62.58 |  | 586.074 | 0 | 587.313 | 49.5946 | 49.5946 | 0.00027424 | 0.012303 | 587.3253 |  | 32.1449 | 0 | 32.1449 | 49.5 | 1.3709 | 3.6471 | 33.4977 | 1 | 0 | 33.4977 |  |  | 0 | 33.1827
49.5947 | 0 | 586.9874 | 586.9874 | 1 |  | 15:12 | 62.6 |  | 586.0753 | 0 | 586.9874 | 49.5946 | 49.5947 | 0.00024682 | 0.011073 | 586.9985 |  | 31.818 | 0 | 31.818 | 49.5 | 1.3709 | 3.6471 | 33.1709 | 1 | 0 | 33.1709 |  |  | 0 | 33.4884
49.5947 | 0 | 586.9874 | 586.9874 | 1 |  | 15:12 | 62.62 |  | 586.0767 | 0 | 586.9874 | 49.5946 | 49.5947 | 0.00022214 | 0.0099656 | 586.9974 |  | 31.8169 | 0 | 31.8169 | 49.5 | 1.3709 | 3.6471 | 33.1698 | 1 | 0 | 33.1698 |  |  | 0 | 33.1708
49.5947 | 0 | 586.9874 | 586.9874 | 1 |  | 15:12 | 62.64 |  | 586.0781 | 0 | 586.9874 | 49.5946 | 49.5947 | 0.00019992 | 0.008969 | 586.9964 |  | 31.8159 | 0 | 31.8159 | 49.5 | 1.3709 | 3.6471 | 33.1688 | 1 | 0 | 33.1688 |  |  | 0 | 33.1697
49.5947 | 0 | 587.9641 | 587.9641 | 1 |  | 15:12 | 62.66 |  | 586.0794 | 0 | 587.9641 | 49.5946 | 49.5947 | 0.00017993 | 0.0080721 | 587.9722 |  | 32.7917 | 0 | 32.7917 | 49.5 | 1.3709 | 3.6471 | 34.1446 | 1 | 0 | 34.1446 |  |  | 0 | 33.1967
49.5947 | 0 | 587.9641 | 587.9641 | 1 |  | 15:12 | 62.68 |  | 586.0808 | 0 | 587.9641 | 49.5946 | 49.5947 | 0.00016194 | 0.0072649 | 587.9714 |  | 32.7909 | 0 | 32.7909 | 49.5 | 1.3709 | 3.6471 | 34.1438 | 1 | 0 | 34.1438 |  |  | 0 | 34.1446
49.5947 | 0 | 587.9641 | 587.9641 | 1 |  | 15:12 | 62.7 |  | 586.0822 | 0 | 587.9641 | 49.5946 | 49.5947 | 0.00014574 | 0.0065384 | 587.9706 |  | 32.7902 | 0 | 32.7902 | 49.5 | 1.3709 | 3.6471 | 34.143 | 1 | 0 | 34.143 |  |  | 0 | 34.1437
49.5947 | 0 | 587.9641 | 587.9641 | 1 |  | 15:12 | 62.72 |  | 586.0835 | 0 | 587.9641 | 49.5946 | 49.5947 | 0.00013117 | 0.0058846 | 587.97 |  | 32.7895 | 0 | 32.7895 | 49.5 | 1.3709 | 3.6471 | 34.1424 | 1 | 0 | 34.1424 |  |  | 0 | 34.143
49.5947 | 0 | 587.9641 | 587.9641 | 1 |  | 15:12 | 62.74 |  | 586.0849 | 0 | 587.9641 | 49.5946 | 49.5947 | 0.00011805 | 0.0052961 | 587.9694 |  | 32.7889 | 0 | 32.7889 | 49.5 | 1.3709 | 3.6471 | 34.1418 | 1 | 0 | 34.1418 |  |  | 0 | 34.1424
49.5947 | 0 | 587.9641 | 587.9641 | 1 |  | 15:12 | 62.76 |  | 586.0863 | 0 | 587.9641 | 49.5946 | 49.5947 | 0.00010625 | 0.0047665 | 587.9689 |  | 32.7884 | 0 | 32.7884 | 49.5 | 1.3709 | 3.6471 | 34.1413 | 1 | 0 | 34.1413 |  |  | 0 | 34.1418
49.5947 | 0 | 587.6385 | 587.6385 | 1 |  | 15:12 | 62.78 |  | 586.0877 | 0 | 587.6385 | 49.5947 | 49.5947 | 9.5623e-05 | 0.0042899 | 587.6428 |  | 32.4623 | 0 | 32.4623 | 49.5 | 1.3709 | 3.6471 | 33.8152 | 1 | 0 | 33.8152 |  |  | 0 | 34.132
49.5947 | 0 | 587.9641 | 587.9641 | 1 |  | 15:12 | 62.8 |  | 586.089 | 0 | 587.9641 | 49.5947 | 49.5947 | 8.6061e-05 | 0.0038609 | 587.968 |  | 32.7875 | 0 | 32.7875 | 49.5 | 1.3709 | 3.6471 | 34.1404 | 1 | 0 | 34.1404 |  |  | 0 | 33.8245
49.5947 | 0 | 587.9641 | 587.9641 | 1 |  | 15:12 | 62.82 |  | 586.0904 | 0 | 587.9641 | 49.5947 | 49.5947 | 7.7455e-05 | 0.0034748 | 587.9676 |  | 32.7871 | 0 | 32.7871 | 49.5 | 1.3709 | 3.6471 | 34.14 | 1 | 0 | 34.14 |  |  | 0 | 34.1404
49.5947 | 0 | 587.9641 | 587.9641 | 1 |  | 15:12 | 62.84 |  | 586.0918 | 0 | 587.9641 | 49.5947 | 49.5947 | 6.9709e-05 | 0.0031273 | 587.9672 |  | 32.7868 | 0 | 32.7868 | 49.5 | 1.3709 | 3.6471 | 34.1396 | 1 | 0 | 34.1396 |  |  | 0 | 34.14
49.5947 | 0 | 587.9641 | 587.9641 | 1 |  | 15:12 | 62.86 |  | 586.0931 | 0 | 587.9641 | 49.5947 | 49.5947 | 6.2738e-05 | 0.0028146 | 587.9669 |  | 32.7865 | 0 | 32.7865 | 49.5 | 1.3709 | 3.6471 | 34.1393 | 1 | 0 | 34.1393 |  |  | 0 | 34.1396
49.5947 | 0 | 588.2897 | 588.2897 | 1 |  | 15:12 | 62.88 |  | 586.0945 | 0 | 588.2897 | 49.5947 | 49.5947 | -0.0034435 | -0.15448 | 588.1352 |  | 32.9548 | 0 | 32.9548 | 49.5 | 1.3709 | 3.6471 | 34.3076 | 1 | 0 | 34.3076 |  |  | 0 | 34.1441
49.5947 | 0 | 587.9641 | 587.9641 | 1 |  | 15:12 | 62.9 |  | 586.0959 | 0 | 587.9641 | 49.5947 | 49.5947 | -0.0083492 | -0.37456 | 587.5895 |  | 32.4091 | 0 | 32.4091 | 49.5 | 1.3709 | 3.6471 | 33.7619 | 1 | 0 | 33.7619 |  |  | 0 | 34.292
49.5947 | 0 | 588.2897 | 588.2897 | 1 |  | 15:12 | 62.92 |  | 586.0972 | 0 | 588.2897 | 49.5947 | 49.5943 | -0.012764 | -0.57263 | 587.7171 |  | 32.5366 | 0 | 32.5366 | 49.5 | 1.3709 | 3.6471 | 33.8895 | 1 | 0 | 33.8895 |  |  | 0 | 33.7656
49.5947 | 0 | 587.9641 | 587.9641 | 1 |  | 15:12 | 62.94 |  | 586.0986 | 0 | 587.9641 | 49.5947 | 49.594 | -0.014988 | -0.67239 | 587.2917 |  | 32.1113 | 0 | 32.1113 | 49.5 | 1.3709 | 3.6471 | 33.4641 | 1 | 0 | 33.4641 |  |  | 0 | 33.8773
49.5947 | 0 | 587.9641 | 587.9641 | 1 |  | 15:12 | 62.96 |  | 586.1 | 0 | 587.9641 | 49.5947 | 49.5937 | -0.013489 | -0.60515 | 587.359 |  | 32.1785 | 0 | 32.1785 | 49.5 | 1.3709 | 3.6471 | 33.5314 | 1 | 0 | 33.5314 |  |  | 0 | 33.466
49.5947 | 0 | 588.2897 | 588.2897 | 1 |  | 15:12 | 62.98 |  | 586.1014 | 0 | 588.2897 | 49.5947 | 49.5935 | -0.01214 | -0.54463 | 587.7451 |  | 32.5646 | 0 | 32.5646 | 49.5 | 1.3709 | 3.6471 | 33.9175 | 1 | 0 | 33.9175 |  |  | 0 | 33.5424
49.5947 | 0 | 588.2897 | 588.2897 | 1 |  | 15:12 | 63 |  | 586.1027 | 0 | 588.2897 | 49.5947 | 49.5933 | -0.010926 | -0.49017 | 587.7995 |  | 32.6191 | 0 | 32.6191 | 49.5 | 1.3709 | 3.6471 | 33.9719 | 1 | 0 | 33.9719 |  |  | 0 | 33.919
49.5947 | 0 | 587.9641 | 587.9641 | 1 |  | 15:12 | 63.02 |  | 586.1041 | 0 | 587.9641 | 49.5947 | 49.5931 | -0.0098335 | -0.44115 | 587.5229 |  | 32.3425 | 0 | 32.3425 | 49.5 | 1.3709 | 3.6471 | 33.6954 | 1 | 0 | 33.6954 |  |  | 0 | 33.964
49.5947 | 0 | 587.9641 | 587.9641 | 1 |  | 15:12 | 63.04 |  | 586.1055 | 0 | 587.9641 | 49.5947 | 49.5929 | -0.0088502 | -0.39704 | 587.5671 |  | 32.3866 | 0 | 32.3866 | 49.5 | 1.3709 | 3.6471 | 33.7395 | 1 | 0 | 33.7395 |  |  | 0 | 33.6966
49.5947 | 0 | 588.2897 | 588.2897 | 1 |  | 15:12 | 63.06 |  | 586.1068 | 0 | 588.2897 | 49.5947 | 49.5927 | -0.0079652 | -0.35733 | 587.9324 |  | 32.7519 | 0 | 32.7519 | 49.5 | 1.3709 | 3.6471 | 34.1048 | 1 | 0 | 34.1048 |  |  | 0 | 33.7499
49.5947 | 0 | 587.9641 | 587.9641 | 1 |  | 15:12 | 63.08 |  | 586.1082 | 0 | 587.9641 | 49.5947 | 49.5926 | -0.0071686 | -0.3216 | 587.6425 |  | 32.462 | 0 | 32.462 | 49.5 | 1.3709 | 3.6471 | 33.8149 | 1 | 0 | 33.8149 |  |  | 0 | 34.0965
49.5912 | 0 | 587.9641 | 587.9641 | 1 |  | 15:12 | 63.1 |  | 586.1096 | 0 | 587.9641 | 49.5943 | 49.5924 | -0.0064518 | -0.28942 | 587.6747 |  | 32.4942 | 0 | 32.4942 | 49.5 | 1.3524 | 3.6971 | 33.7971 | 1 | 0 | 33.7971 |  |  | 0 | 33.8144
49.5912 | 0 | 588.2897 | 588.2897 | 1 |  | 15:12 | 63.12 |  | 586.1109 | 0 | 588.2897 | 49.594 | 49.5923 | -0.0058066 | -0.26048 | 588.0292 |  | 32.8488 | 0 | 32.8488 | 49.5 | 1.3524 | 3.6971 | 34.1516 | 1 | 0 | 34.1516 |  |  | 0 | 33.8072
49.5912 | 0 | 587.9641 | 587.9641 | 1 |  | 15:12 | 63.14 |  | 586.1123 | 0 | 587.9641 | 49.5937 | 49.5922 | -0.0052259 | -0.23443 | 587.7297 |  | 32.5492 | 0 | 32.5492 | 49.5 | 1.3524 | 3.6971 | 33.8521 | 1 | 0 | 33.8521 |  |  | 0 | 34.1431
49.5912 | 0 | 587.9641 | 587.9641 | 1 |  | 15:12 | 63.16 |  | 586.1137 | 0 | 587.9641 | 49.5935 | 49.5921 | -0.0047033 | -0.21099 | 587.7531 |  | 32.5727 | 0 | 32.5727 | 49.5 | 1.3524 | 3.6971 | 33.8755 | 1 | 0 | 33.8755 |  |  | 0 | 33.8527
49.5912 | 0 | 587.9641 | 587.9641 | 1 |  | 15:12 | 63.18 |  | 586.1151 | 0 | 587.9641 | 49.5933 | 49.592 | -0.004233 | -0.18989 | 587.7742 |  | 32.5938 | 0 | 32.5938 | 49.5 | 1.3524 | 3.6971 | 33.8966 | 1 | 0 | 33.8966 |  |  | 0 | 33.8761
49.5912 | 0 | 587.9641 | 587.9641 | 1 |  | 15:12 | 63.2 |  | 586.1164 | 0 | 587.9641 | 49.5931 | 49.5919 | -0.0038097 | -0.1709 | 587.7932 |  | 32.6127 | 0 | 32.6127 | 49.5 | 1.3524 | 3.6971 | 33.9156 | 1 | 0 | 33.9156 |  |  | 0 | 33.8972
49.5912 | 0 | 587.6385 | 587.6385 | 1 |  | 15:12 | 63.22 |  | 586.1178 | 0 | 587.6385 | 49.5929 | 49.5918 | -0.0034287 | -0.15381 | 587.4847 |  | 32.3042 | 0 | 32.3042 | 49.5 | 1.3524 | 3.6971 | 33.6071 | 1 | 0 | 33.6071 |  |  | 0 | 33.9068
49.5912 | 0 | 587.9641 | 587.9641 | 1 |  | 15:12 | 63.24 |  | 586.1192 | 0 | 587.9641 | 49.5927 | 49.5918 | -0.0030859 | -0.13843 | 587.8257 |  | 32.6452 | 0 | 32.6452 | 49.5 | 1.3524 | 3.6971 | 33.9481 | 1 | 0 | 33.9481 |  |  | 0 | 33.6168
49.5912 | 0 | 587.9641 | 587.9641 | 1 |  | 15:12 | 63.26 |  | 586.1205 | 0 | 587.9641 | 49.5926 | 49.5917 | -0.0027773 | -0.12459 | 587.8395 |  | 32.6591 | 0 | 32.6591 | 49.5 | 1.3524 | 3.6971 | 33.9619 | 1 | 0 | 33.9619 |  |  | 0 | 33.9485
49.5912 | 0 | 587.9641 | 587.9641 | 1 |  | 15:12 | 63.28 |  | 586.1219 | 0 | 587.9641 | 49.5924 | 49.5917 | -0.0024995 | -0.11213 | 587.852 |  | 32.6715 | 0 | 32.6715 | 49.5 | 1.3524 | 3.6971 | 33.9744 | 1 | 0 | 33.9744 |  |  | 0 | 33.9623
49.5912 | 0 | 587.6385 | 587.6385 | 1 |  | 15:12 | 63.3 |  | 586.1233 | 0 | 587.6385 | 49.5923 | 49.5916 | -0.0022496 | -0.10091 | 587.5376 |  | 32.3571 | 0 | 32.3571 | 49.5 | 1.3524 | 3.6971 | 33.66 | 1 | 0 | 33.66 |  |  | 0 | 33.9654
49.5912 | 0 | 587.6385 | 587.6385 | 1 |  | 15:12 | 63.32 |  | 586.1246 | 0 | 587.6385 | 49.5922 | 49.5916 | -0.0020246 | -0.090823 | 587.5477 |  | 32.3672 | 0 | 32.3672 | 49.5 | 1.3524 | 3.6971 | 33.6701 | 1 | 0 | 33.6701 |  |  | 0 | 33.6603
49.5912 | 0 | 587.9641 | 587.9641 | 1 |  | 15:12 | 63.34 |  | 586.126 | 0 | 587.9641 | 49.5921 | 49.5915 | -0.0018222 | -0.081741 | 587.8824 |  | 32.7019 | 0 | 32.7019 | 49.5 | 1.3524 | 3.6971 | 34.0048 | 1 | 0 | 34.0048 |  |  | 0 | 33.6796
49.5912 | 0 | 587.313 | 587.313 | 1 |  | 15:12 | 63.36 |  | 586.1274 | 0 | 587.313 | 49.592 | 49.5915 | -0.00164 | -0.073567 | 587.2394 |  | 32.059 | 0 | 32.059 | 49.5 | 1.3524 | 3.6971 | 33.3618 | 1 | 0 | 33.3618 |  |  | 0 | 33.9864
49.5912 | 0 | 587.6385 | 587.6385 | 1 |  | 15:12 | 63.38 |  | 586.1288 | 0 | 587.6385 | 49.5919 | 49.5915 | -0.001476 | -0.06621 | 587.5723 |  | 32.3918 | 0 | 32.3918 | 49.5 | 1.3524 | 3.6971 | 33.6947 | 1 | 0 | 33.6947 |  |  | 0 | 33.3713
49.5912 | 0 | 587.9641 | 587.9641 | 1 |  | 15:12 | 63.4 |  | 586.1301 | 0 | 587.9641 | 49.5918 | 49.5915 | -0.0013284 | -0.059589 | 587.9045 |  | 32.7241 | 0 | 32.7241 | 49.5 | 1.3524 | 3.6971 | 34.0269 | 1 | 0 | 34.0269 |  |  | 0 | 33.7042
49.5912 | 0 | 587.6385 | 587.6385 | 1 |  | 15:12 | 63.42 |  | 586.1315 | 0 | 587.6385 | 49.5918 | 49.5914 | -0.0011955 | -0.05363 | 587.5849 |  | 32.4044 | 0 | 32.4044 | 49.5 | 1.3524 | 3.6971 | 33.7073 | 1 | 0 | 33.7073 |  |  | 0 | 34.0178
49.5912 | 0 | 587.6385 | 587.6385 | 1 |  | 15:12 | 63.44 |  | 586.1329 | 0 | 587.6385 | 49.5917 | 49.5914 | -0.001076 | -0.048267 | 587.5902 |  | 32.4098 | 0 | 32.4098 | 49.5 | 1.3524 | 3.6971 | 33.7126 | 1 | 0 | 33.7126 |  |  | 0 | 33.7074
49.5912 | 0 | 587.6385 | 587.6385 | 1 |  | 15:12 | 63.46 |  | 586.1342 | 0 | 587.6385 | 49.5917 | 49.5914 | -0.00096838 | -0.04344 | 587.5951 |  | 32.4146 | 0 | 32.4146 | 49.5 | 1.3524 | 3.6971 | 33.7175 | 1 | 0 | 33.7175 |  |  | 0 | 33.7128
49.5912 | 0 | 586.9874 | 586.9874 | 1 |  | 15:12 | 63.48 |  | 586.1356 | 0 | 586.9874 | 49.5916 | 49.5914 | -0.00087154 | -0.039096 | 586.9483 |  | 31.7679 | 0 | 31.7679 | 49.5 | 1.3524 | 3.6971 | 33.0707 | 1 | 0 | 33.0707 |  |  | 0 | 33.699
49.5912 | 0 | 587.313 | 587.313 | 1 |  | 15:12 | 63.5 |  | 586.137 | 0 | 587.313 | 49.5916 | 49.5913 | -0.00078438 | -0.035187 | 587.2778 |  | 32.0974 | 0 | 32.0974 | 49.5 | 1.3524 | 3.6971 | 33.4002 | 1 | 0 | 33.4002 |  |  | 0 | 33.0801
49.5912 | 0 | 586.9874 | 586.9874 | 1 |  | 15:12 | 63.52 |  | 586.1383 | 0 | 586.9874 | 49.5915 | 49.5913 | -0.00070595 | -0.031668 | 586.9557 |  | 31.7753 | 0 | 31.7753 | 49.5 | 1.3524 | 3.6971 | 33.0781 | 1 | 0 | 33.0781 |  |  | 0 | 33.391
49.5912 | 0 | 586.9874 | 586.9874 | 1 |  | 15:12 | 63.54 |  | 586.1397 | 0 | 586.9874 | 49.5915 | 49.5913 | -0.00063535 | -0.028501 | 586.9589 |  | 31.7784 | 0 | 31.7784 | 49.5 | 1.3524 | 3.6971 | 33.0813 | 1 | 0 | 33.0813 |  |  | 0 | 33.0782
49.5912 | 0 | 586.9874 | 586.9874 | 1 |  | 15:12 | 63.56 |  | 586.1411 | 0 | 586.9874 | 49.5915 | 49.5913 | -0.00057182 | -0.025651 | 586.9617 |  | 31.7813 | 0 | 31.7813 | 49.5 | 1.3524 | 3.6971 | 33.0842 | 1 | 0 | 33.0842 |  |  | 0 | 33.0814
49.5912 | 0 | 586.9874 | 586.9874 | 1 |  | 15:12 | 63.58 |  | 586.1425 | 0 | 586.9874 | 49.5915 | 49.5913 | -0.00051463 | -0.023086 | 586.9643 |  | 31.7839 | 0 | 31.7839 | 49.5 | 1.3524 | 3.6971 | 33.0867 | 1 | 0 | 33.0867 |  |  | 0 | 33.0842
49.5912 | 0 | 586.9874 | 586.9874 | 1 |  | 15:12 | 63.6 |  | 586.1438 | 0 | 586.9874 | 49.5914 | 49.5913 | -0.00046317 | -0.020777 | 586.9666 |  | 31.7862 | 0 | 31.7862 | 49.5 | 1.3524 | 3.6971 | 33.089 | 1 | 0 | 33.089 |  |  | 0 | 33.0868
49.5912 | 0 | 586.9874 | 586.9874 | 1 |  | 15:12 | 63.62 |  | 586.1452 | 0 | 586.9874 | 49.5914 | 49.5913 | -0.00041685 | -0.0187 | 586.9687 |  | 31.7882 | 0 | 31.7882 | 49.5 | 1.3524 | 3.6971 | 33.0911 | 1 | 0 | 33.0911 |  |  | 0 | 33.0891
49.5912 | 0 | 586.9874 | 586.9874 | 1 |  | 15:12 | 63.64 |  | 586.1466 | 0 | 586.9874 | 49.5914 | 49.5913 | -0.00037517 | -0.01683 | 586.9706 |  | 31.7901 | 0 | 31.7901 | 49.5 | 1.3524 | 3.6971 | 33.093 | 1 | 0 | 33.093 |  |  | 0 | 33.0912
49.5912 | 0 | 586.9874 | 586.9874 | 1 |  | 15:12 | 63.66 |  | 586.1479 | 0 | 586.9874 | 49.5914 | 49.5913 | -0.00033765 | -0.015147 | 586.9723 |  | 31.7918 | 0 | 31.7918 | 49.5 | 1.3524 | 3.6971 | 33.0947 | 1 | 0 | 33.0947 |  |  | 0 | 33.093
49.5912 | 0 | 586.9874 | 586.9874 | 1 |  | 15:12 | 63.68 |  | 586.1493 | 0 | 586.9874 | 49.5913 | 49.5913 | -0.00030389 | -0.013632 | 586.9738 |  | 31.7933 | 0 | 31.7933 | 49.5 | 1.3524 | 3.6971 | 33.0962 | 1 | 0 | 33.0962 |  |  | 0 | 33.0947
49.5912 | 0 | 586.9874 | 586.9874 | 1 |  | 15:12 | 63.7 |  | 586.1507 | 0 | 586.9874 | 49.5913 | 49.5913 | -0.0002735 | -0.012269 | 586.9751 |  | 31.7947 | 0 | 31.7947 | 49.5 | 1.3524 | 3.6971 | 33.0975 | 1 | 0 | 33.0975 |  |  | 0 | 33.0962
49.5912 | 0 | 586.9874 | 586.9874 | 1 |  | 15:12 | 63.72 |  | 586.152 | 0 | 586.9874 | 49.5913 | 49.5912 | -0.00024615 | -0.011042 | 586.9764 |  | 31.7959 | 0 | 31.7959 | 49.5 | 1.3524 | 3.6971 | 33.0988 | 1 | 0 | 33.0988 |  |  | 0 | 33.0976
49.5912 | 0 | 586.6619 | 586.6619 | 1 |  | 15:12 | 63.74 |  | 586.1534 | 0 | 586.6619 | 49.5913 | 49.5912 | -0.00022153 | -0.0099378 | 586.652 |  | 31.4715 | 0 | 31.4715 | 49.5 | 1.3524 | 3.6971 | 32.7744 | 1 | 0 | 32.7744 |  |  | 0 | 33.0895
49.5912 | 0 | 586.3363 | 586.3363 | 1 |  | 15:12 | 63.76 |  | 586.1548 | 0 | 586.3363 | 49.5913 | 49.5912 | -0.00019938 | -0.008944 | 586.3274 |  | 31.1469 | 0 | 31.1469 | 49.5 | 1.3524 | 3.6971 | 32.4498 | 1 | 0 | 32.4498 |  |  | 0 | 32.7651
49.5912 | 0 | 586.9874 | 586.9874 | 1 |  | 15:12 | 63.78 |  | 586.1562 | 0 | 586.9874 | 49.5913 | 49.5912 | -0.00017944 | -0.0080496 | 586.9794 |  | 31.7989 | 0 | 31.7989 | 49.5 | 1.3524 | 3.6971 | 33.1018 | 1 | 0 | 33.1018 |  |  | 0 | 32.4684
49.5912 | 0 | 586.9874 | 586.9874 | 1 |  | 15:12 | 63.8 |  | 586.1575 | 0 | 586.9874 | 49.5913 | 49.5912 | 0.0033385 | 0.14976 | 587.1372 |  | 31.9567 | 0 | 31.9567 | 49.5 | 1.3524 | 3.6971 | 33.2596 | 1 | 0 | 33.2596 |  |  | 0 | 33.1063
49.5912 | 0 | 586.9874 | 586.9874 | 1 |  | 15:12 | 63.82 |  | 586.1589 | 0 | 586.9874 | 49.5913 | 49.5912 | 0.0082547 | 0.3703 | 587.3577 |  | 32.1772 | 0 | 32.1772 | 49.5 | 1.3524 | 3.6971 | 33.4801 | 1 | 0 | 33.4801 |  |  | 0 | 33.2659
49.5912 | 0 | 586.9874 | 586.9874 | 1 |  | 15:12 | 63.84 |  | 586.1603 | 0 | 586.9874 | 49.5913 | 49.5916 | 0.012679 | 0.56878 | 587.5562 |  | 32.3757 | 0 | 32.3757 | 49.5 | 1.3524 | 3.6971 | 33.6786 | 1 | 0 | 33.6786 |  |  | 0 | 33.4858
49.5912 | 0 | 586.9874 | 586.9874 | 1 |  | 15:12 | 63.86 |  | 586.1616 | 0 | 586.9874 | 49.5913 | 49.5919 | 0.014911 | 0.6689 | 587.6563 |  | 32.4759 | 0 | 32.4759 | 49.5 | 1.3524 | 3.6971 | 33.7787 | 1 | 0 | 33.7787 |  |  | 0 | 33.6814
49.5912 | 0 | 586.9874 | 586.9874 | 1 |  | 15:12 | 63.88 |  | 586.163 | 0 | 586.9874 | 49.5913 | 49.5922 | 0.01342 | 0.60201 | 587.5894 |  | 32.409 | 0 | 32.409 | 49.5 | 1.3524 | 3.6971 | 33.7118 | 1 | 0 | 33.7118 |  |  | 0 | 33.7768
49.5912 | 0 | 586.9874 | 586.9874 | 1 |  | 15:12 | 63.9 |  | 586.1644 | 0 | 586.9874 | 49.5912 | 49.5924 | 0.012078 | 0.54181 | 587.5292 |  | 32.3488 | 0 | 32.3488 | 49.5 | 1.3524 | 3.6971 | 33.6516 | 1 | 0 | 33.6516 |  |  | 0 | 33.7101
49.5912 | 0 | 586.9874 | 586.9874 | 1 |  | 15:12 | 63.92 |  | 586.1657 | 0 | 586.9874 | 49.5912 | 49.5926 | 0.01087 | 0.48763 | 587.475 |  | 32.2946 | 0 | 32.2946 | 49.5 | 1.3524 | 3.6971 | 33.5974 | 1 | 0 | 33.5974 |  |  | 0 | 33.6501
49.5912 | 0 | 586.9874 | 586.9874 | 1 |  | 15:12 | 63.94 |  | 586.1671 | 0 | 586.9874 | 49.5912 | 49.5929 | 0.0097833 | 0.43887 | 587.4263 |  | 32.2458 | 0 | 32.2458 | 49.5 | 1.3524 | 3.6971 | 33.5487 | 1 | 0 | 33.5487 |  |  | 0 | 33.596
49.5912 | 0 | 586.9874 | 586.9874 | 1 |  | 15:12 | 63.96 |  | 586.1685 | 0 | 586.9874 | 49.5912 | 49.593 | 0.008805 | 0.39498 | 587.3824 |  | 32.2019 | 0 | 32.2019 | 49.5 | 1.3524 | 3.6971 | 33.5048 | 1 | 0 | 33.5048 |  |  | 0 | 33.5474
49.5912 | 0 | 587.313 | 587.313 | 1 |  | 15:12 | 63.98 |  | 586.1699 | 0 | 587.313 | 49.5912 | 49.5932 | 0.0079245 | 0.35548 | 587.6685 |  | 32.488 | 0 | 32.488 | 49.5 | 1.3524 | 3.6971 | 33.7909 | 1 | 0 | 33.7909 |  |  | 0 | 33.513
49.5912 | 0 | 586.9874 | 586.9874 | 1 |  | 15:12 | 64 |  | 586.1712 | 0 | 586.9874 | 49.5912 | 49.5934 | 0.007132 | 0.31994 | 587.3073 |  | 32.1269 | 0 | 32.1269 | 49.5 | 1.3524 | 3.6971 | 33.4297 | 1 | 0 | 33.4297 |  |  | 0 | 33.7806
49.5947 | 0 | 587.313 | 587.313 | 1 |  | 15:12 | 64.02 |  | 586.1726 | 0 | 587.313 | 49.5916 | 49.5935 | 0.0064188 | 0.28796 | 587.601 |  | 32.4205 | 0 | 32.4205 | 49.5 | 1.3709 | 3.6471 | 33.7734 | 1 | 0 | 33.7734 |  |  | 0 | 33.4396
49.5947 | 0 | 587.313 | 587.313 | 1 |  | 15:12 | 64.04 |  | 586.174 | 0 | 587.313 | 49.5919 | 49.5936 | 0.0057769 | 0.25917 | 587.5722 |  | 32.3917 | 0 | 32.3917 | 49.5 | 1.3709 | 3.6471 | 33.7446 | 1 | 0 | 33.7446 |  |  | 0 | 33.7725
49.5947 | 0 | 587.313 | 587.313 | 1 |  | 15:12 | 64.06 |  | 586.1753 | 0 | 587.313 | 49.5922 | 49.5937 | 0.0051992 | 0.23325 | 587.5462 |  | 32.3658 | 0 | 32.3658 | 49.5 | 1.3709 | 3.6471 | 33.7187 | 1 | 0 | 33.7187 |  |  | 0 | 33.7438
49.5947 | 0 | 586.9874 | 586.9874 | 1 |  | 15:12 | 64.08 |  | 586.1767 | 0 | 586.9874 | 49.5924 | 49.5938 | 0.0046793 | 0.20992 | 587.1973 |  | 32.0169 | 0 | 32.0169 | 49.5 | 1.3709 | 3.6471 | 33.3697 | 1 | 0 | 33.3697 |  |  | 0 | 33.7087
49.5947 | 0 | 586.9874 | 586.9874 | 1 |  | 15:12 | 64.1 |  | 586.1781 | 0 | 586.9874 | 49.5926 | 49.5939 | 0.0042114 | 0.18893 | 587.1763 |  | 31.9959 | 0 | 31.9959 | 49.5 | 1.3709 | 3.6471 | 33.3487 | 1 | 0 | 33.3487 |  |  | 0 | 33.3691
49.5947 | 0 | 586.9874 | 586.9874 | 1 |  | 15:12 | 64.12 |  | 586.1794 | 0 | 586.9874 | 49.5929 | 49.594 | 0.0037902 | 0.17004 | 587.1574 |  | 31.977 | 0 | 31.977 | 49.5 | 1.3709 | 3.6471 | 33.3298 | 1 | 0 | 33.3298 |  |  | 0 | 33.3482
49.5947 | 0 | 586.9874 | 586.9874 | 1 |  | 15:12 | 64.14 |  | 586.1808 | 0 | 586.9874 | 49.593 | 49.5941 | 0.0034112 | 0.15303 | 587.1404 |  | 31.96 | 0 | 31.96 | 49.5 | 1.3709 | 3.6471 | 33.3128 | 1 | 0 | 33.3128 |  |  | 0 | 33.3294
49.5947 | 0 | 586.6619 | 586.6619 | 1 |  | 15:12 | 64.16 |  | 586.1822 | 0 | 586.6619 | 49.5932 | 49.5941 | 0.0030701 | 0.13773 | 586.7996 |  | 31.6192 | 0 | 31.6192 | 49.5 | 1.3709 | 3.6471 | 32.972 | 1 | 0 | 32.972 |  |  | 0 | 33.3031
49.5947 | 0 | 586.9874 | 586.9874 | 1 |  | 15:12 | 64.18 |  | 586.1836 | 0 | 586.9874 | 49.5934 | 49.5942 | 0.0027631 | 0.12396 | 587.1114 |  | 31.9309 | 0 | 31.9309 | 49.5 | 1.3709 | 3.6471 | 33.2838 | 1 | 0 | 33.2838 |  |  | 0 | 32.9809
49.5947 | 0 | 586.9874 | 586.9874 | 1 |  | 15:12 | 64.2 |  | 586.1849 | 0 | 586.9874 | 49.5935 | 49.5942 | 0.0058868 | 0.26409 | 587.2515 |  | 32.071 | 0 | 32.071 | 49.5 | 1.3709 | 3.6471 | 33.4239 | 1 | 0 | 33.4239 |  |  | 0 | 33.2878
49.5947 | 0 | 586.6619 | 586.6619 | 1 |  | 15:12 | 64.22 |  | 586.1863 | 0 | 586.6619 | 49.5936 | 49.5943 | 0.010398 | 0.46648 | 587.1284 |  | 31.9479 | 0 | 31.9479 | 49.5 | 1.3709 | 3.6471 | 33.3008 | 1 | 0 | 33.3008 |  |  | 0 | 33.4204
49.5947 | 0 | 586.3363 | 586.3363 | 1 |  | 15:12 | 64.24 |  | 586.1877 | 0 | 586.3363 | 49.5937 | 49.5947 | 0.014458 | 0.64863 | 586.9849 |  | 31.8045 | 0 | 31.8045 | 49.5 | 1.3709 | 3.6471 | 33.1573 | 1 | 0 | 33.1573 |  |  | 0 | 33.2967
49.5947 | 0 | 586.6619 | 586.6619 | 1 |  | 15:12 | 64.26 |  | 586.189 | 0 | 586.6619 | 49.5938 | 49.595 | 0.016412 | 0.7363 | 587.3982 |  | 32.2177 | 0 | 32.2177 | 49.5 | 1.3709 | 3.6471 | 33.5706 | 1 | 0 | 33.5706 |  |  | 0 | 33.1691
49.5947 | 0 | 586.0107 | 586.0107 | 1 |  | 15:12 | 64.28 |  | 586.1904 | 0 | 586.0107 | 49.5939 | 49.5953 | 0.014771 | 0.66267 | 586.6734 |  | 31.4929 | 0 | 31.4929 | 49.5 | 1.3709 | 3.6471 | 32.8458 | 1 | 0 | 32.8458 |  |  | 0 | 33.5499
49.5947 | 0 | 586.3363 | 586.3363 | 1 |  | 15:12 | 64.3 |  | 586.1918 | 0 | 586.3363 | 49.594 | 49.5956 | 0.013294 | 0.5964 | 586.9327 |  | 31.7522 | 0 | 31.7522 | 49.5 | 1.3709 | 3.6471 | 33.1051 | 1 | 0 | 33.1051 |  |  | 0 | 32.8532
49.5947 | 0 | 586.0107 | 586.0107 | 1 |  | 15:12 | 64.32 |  | 586.1931 | 0 | 586.0107 | 49.5941 | 49.5958 | 0.011965 | 0.53676 | 586.5475 |  | 31.367 | 0 | 31.367 | 49.5 | 1.3709 | 3.6471 | 32.7199 | 1 | 0 | 32.7199 |  |  | 0 | 33.0941
49.5947 | 0 | 586.3363 | 586.3363 | 1 |  | 15:12 | 64.34 |  | 586.1945 | 0 | 586.3363 | 49.5941 | 49.5961 | 0.010768 | 0.48309 | 586.8194 |  | 31.6389 | 0 | 31.6389 | 49.5 | 1.3709 | 3.6471 | 32.9918 | 1 | 0 | 32.9918 |  |  | 0 | 32.7276
49.5947 | 0 | 586.3363 | 586.3363 | 1 |  | 15:12 | 64.36 |  | 586.1959 | 0 | 586.3363 | 49.5942 | 49.5963 | 0.0096914 | 0.43478 | 586.7711 |  | 31.5906 | 0 | 31.5906 | 49.5 | 1.3709 | 3.6471 | 32.9435 | 1 | 0 | 32.9435 |  |  | 0 | 32.9904
49.5947 | 0 | 586.6619 | 586.6619 | 1 |  | 15:12 | 64.38 |  | 586.1973 | 0 | 586.6619 | 49.5942 | 49.5965 | 0.0087223 | 0.3913 | 587.0532 |  | 31.8727 | 0 | 31.8727 | 49.5 | 1.3709 | 3.6471 | 33.2256 | 1 | 0 | 33.2256 |  |  | 0 | 32.9515
49.5947 | 0 | 586.9874 | 586.9874 | 1 |  | 15:12 | 64.4 |  | 586.1986 | 0 | 586.9874 | 49.5943 | 49.5966 | 0.00785 | 0.35217 | 587.3396 |  | 32.1591 | 0 | 32.1591 | 49.5 | 1.3709 | 3.6471 | 33.512 | 1 | 0 | 33.512 |  |  | 0 | 33.2338
49.5981 | 0 | 586.9874 | 586.9874 | 1 |  | 15:12 | 64.42 |  | 586.2 | 0 | 586.9874 | 49.5947 | 49.5968 | 0.007065 | 0.31697 | 587.3044 |  | 32.1239 | 0 | 32.1239 | 49.5 | 1.3894 | 3.5986 | 33.5254 | 1 | 0 | 33.5254 |  |  | 0 | 33.5124
49.5981 | 0 | 586.9874 | 586.9874 | 1 |  | 15:12 | 64.44 |  | 586.2014 | 0 | 586.9874 | 49.595 | 49.5969 | 0.0063585 | 0.28528 | 587.2727 |  | 32.0922 | 0 | 32.0922 | 49.5 | 1.3894 | 3.5986 | 33.4937 | 1 | 0 | 33.4937 |  |  | 0 | 33.5244
49.5981 | 0 | 586.9874 | 586.9874 | 1 |  | 15:12 | 64.46 |  | 586.2027 | 0 | 586.9874 | 49.5953 | 49.597 | 0.0057227 | 0.25675 | 587.2441 |  | 32.0637 | 0 | 32.0637 | 49.5 | 1.3894 | 3.5986 | 33.4651 | 1 | 0 | 33.4651 |  |  | 0 | 33.4928
49.5981 | 0 | 586.6619 | 586.6619 | 1 |  | 15:12 | 64.48 |  | 586.2041 | 0 | 586.6619 | 49.5956 | 49.5971 | 0.0051504 | 0.23107 | 586.893 |  | 31.7125 | 0 | 31.7125 | 49.5 | 1.3894 | 3.5986 | 33.114 | 1 | 0 | 33.114 |  |  | 0 | 33.4551
49.5981 | 0 | 586.9874 | 586.9874 | 1 |  | 15:12 | 64.5 |  | 586.2055 | 0 | 586.9874 | 49.5958 | 49.5972 | 0.0046354 | 0.20797 | 587.1954 |  | 32.0149 | 0 | 32.0149 | 49.5 | 1.3894 | 3.5986 | 33.4163 | 1 | 0 | 33.4163 |  |  | 0 | 33.1226
49.5981 | 0 | 586.9874 | 586.9874 | 1 |  | 15:12 | 64.52 |  | 586.2068 | 0 | 586.9874 | 49.5961 | 49.5973 | 0.0041718 | 0.18717 | 587.1746 |  | 31.9941 | 0 | 31.9941 | 49.5 | 1.3894 | 3.5986 | 33.3955 | 1 | 0 | 33.3955 |  |  | 0 | 33.4157
49.5981 | 0 | 586.9874 | 586.9874 | 1 |  | 15:12 | 64.54 |  | 586.2082 | 0 | 586.9874 | 49.5963 | 49.5974 | 0.0037546 | 0.16845 | 587.1559 |  | 31.9754 | 0 | 31.9754 | 49.5 | 1.3894 | 3.5986 | 33.3768 | 1 | 0 | 33.3768 |  |  | 0 | 33.395
49.5981 | 0 | 586.9874 | 586.9874 | 1 |  | 15:12 | 64.56 |  | 586.2096 | 0 | 586.9874 | 49.5965 | 49.5975 | 0.0033792 | 0.15161 | 587.139 |  | 31.9586 | 0 | 31.9586 | 49.5 | 1.3894 | 3.5986 | 33.36 | 1 | 0 | 33.36 |  |  | 0 | 33.3763
49.5981 | 0 | 587.313 | 587.313 | 1 |  | 15:12 | 64.58 |  | 586.211 | 0 | 587.313 | 49.5966 | 49.5975 | 0.0030413 | 0.13645 | 587.4494 |  | 32.269 | 0 | 32.269 | 49.5 | 1.3894 | 3.5986 | 33.6704 | 1 | 0 | 33.6704 |  |  | 0 | 33.3689
49.5981 | 0 | 587.313 | 587.313 | 1 |  | 15:12 | 64.6 |  | 586.2123 | 0 | 587.313 | 49.5968 | 49.5976 | 0.0027371 | 0.1228 | 587.4358 |  | 32.2553 | 0 | 32.2553 | 49.5 | 1.3894 | 3.5986 | 33.6568 | 1 | 0 | 33.6568 |  |  | 0 | 33.67
49.5981 | 0 | 586.9874 | 586.9874 | 1 |  | 15:12 | 64.62 |  | 586.2137 | 0 | 586.9874 | 49.5969 | 49.5976 | 0.0024634 | 0.11052 | 587.0979 |  | 31.9175 | 0 | 31.9175 | 49.5 | 1.3894 | 3.5986 | 33.3189 | 1 | 0 | 33.3189 |  |  | 0 | 33.6471
49.5981 | 0 | 587.313 | 587.313 | 1 |  | 15:12 | 64.64 |  | 586.2151 | 0 | 587.313 | 49.597 | 49.5977 | 0.0022171 | 0.09947 | 587.4125 |  | 32.232 | 0 | 32.232 | 49.5 | 1.3894 | 3.5986 | 33.6334 | 1 | 0 | 33.6334 |  |  | 0 | 33.3279
49.5981 | 0 | 586.9874 | 586.9874 | 1 |  | 15:12 | 64.66 |  | 586.2164 | 0 | 586.9874 | 49.5971 | 49.5977 | 0.0019954 | 0.089523 | 587.0769 |  | 31.8965 | 0 | 31.8965 | 49.5 | 1.3894 | 3.5986 | 33.2979 | 1 | 0 | 33.2979 |  |  | 0 | 33.6239
49.5981 | 0 | 587.313 | 587.313 | 1 |  | 15:12 | 64.68 |  | 586.2178 | 0 | 587.313 | 49.5972 | 49.5978 | 0.0017958 | 0.080571 | 587.3936 |  | 32.2131 | 0 | 32.2131 | 49.5 | 1.3894 | 3.5986 | 33.6145 | 1 | 0 | 33.6145 |  |  | 0 | 33.3069
49.5981 | 0 | 586.9874 | 586.9874 | 1 |  | 15:12 | 64.7 |  | 586.2192 | 0 | 586.9874 | 49.5973 | 49.5978 | 0.0016163 | 0.072514 | 587.0599 |  | 31.8795 | 0 | 31.8795 | 49.5 | 1.3894 | 3.5986 | 33.2809 | 1 | 0 | 33.2809 |  |  | 0 | 33.605
49.5981 | 0 | 587.313 | 587.313 | 1 |  | 15:12 | 64.72 |  | 586.2205 | 0 | 587.313 | 49.5974 | 49.5978 | 0.0014546 | 0.065262 | 587.3783 |  | 32.1978 | 0 | 32.1978 | 49.5 | 1.3894 | 3.5986 | 33.5992 | 1 | 0 | 33.5992 |  |  | 0 | 33.29
49.5981 | 0 | 587.313 | 587.313 | 1 |  | 15:12 | 64.74 |  | 586.2219 | 0 | 587.313 | 49.5975 | 49.5979 | 0.0013092 | 0.058736 | 587.3717 |  | 32.1913 | 0 | 32.1913 | 49.5 | 1.3894 | 3.5986 | 33.5927 | 1 | 0 | 33.5927 |  |  | 0 | 33.5991
49.5981 | 0 | 587.313 | 587.313 | 1 |  | 15:12 | 64.76 |  | 586.2233 | 0 | 587.313 | 49.5975 | 49.5979 | 0.0011782 | 0.052862 | 587.3659 |  | 32.1854 | 0 | 32.1854 | 49.5 | 1.3894 | 3.5986 | 33.5868 | 1 | 0 | 33.5868 |  |  | 0 | 33.5925
49.5981 | 0 | 587.6385 | 587.6385 | 1 |  | 15:12 | 64.78 |  | 586.2247 | 0 | 587.6385 | 49.5976 | 49.5979 | 0.0010604 | 0.047576 | 587.6861 |  | 32.5056 | 0 | 32.5056 | 49.5 | 1.3894 | 3.5986 | 33.9071 | 1 | 0 | 33.9071 |  |  | 0 | 33.596
49.5981 | 0 | 586.9874 | 586.9874 | 1 |  | 15:12 | 64.8 |  | 586.226 | 0 | 586.9874 | 49.5976 | 49.5979 | 0.00095438 | 0.042819 | 587.0302 |  | 31.8498 | 0 | 31.8498 | 49.5 | 1.3894 | 3.5986 | 33.2512 | 1 | 0 | 33.2512 |  |  | 0 | 33.8883
49.5981 | 0 | 586.9874 | 586.9874 | 1 |  | 15:12 | 64.82 |  | 586.2274 | 0 | 586.9874 | 49.5977 | 49.5979 | 0.00085894 | 0.038537 | 587.0259 |  | 31.8455 | 0 | 31.8455 | 49.5 | 1.3894 | 3.5986 | 33.2469 | 1 | 0 | 33.2469 |  |  | 0 | 33.2511
49.5981 | 0 | 587.313 | 587.313 | 1 |  | 15:12 | 64.84 |  | 586.2288 | 0 | 587.313 | 49.5977 | 49.598 | 0.00077305 | 0.034683 | 587.3477 |  | 32.1672 | 0 | 32.1672 | 49.5 | 1.3894 | 3.5986 | 33.5687 | 1 | 0 | 33.5687 |  |  | 0 | 33.2561
49.5981 | 0 | 587.9641 | 587.9641 | 1 |  | 15:12 | 64.86 |  | 586.2301 | 0 | 587.9641 | 49.5978 | 49.598 | 0.00069574 | 0.031215 | 587.9953 |  | 32.8149 | 0 | 32.8149 | 49.5 | 1.3894 | 3.5986 | 34.2163 | 1 | 0 | 34.2163 |  |  | 0 | 33.5872
49.5981 | 0 | 587.9641 | 587.9641 | 1 |  | 15:12 | 64.88 |  | 586.2315 | 0 | 587.9641 | 49.5978 | 49.598 | 0.00062617 | 0.028093 | 587.9922 |  | 32.8117 | 0 | 32.8117 | 49.5 | 1.3894 | 3.5986 | 34.2132 | 1 | 0 | 34.2132 |  |  | 0 | 34.2162
49.5981 | 0 | 587.9641 | 587.9641 | 1 |  | 15:12 | 64.9 |  | 586.2329 | 0 | 587.9641 | 49.5978 | 49.598 | 0.0040636 | 0.18231 | 588.1464 |  | 32.966 | 0 | 32.966 | 49.5 | 1.3894 | 3.5986 | 34.3674 | 1 | 0 | 34.3674 |  |  | 0 | 34.2176
49.5981 | 0 | 587.9641 | 587.9641 | 1 |  | 15:12 | 64.92 |  | 586.2342 | 0 | 587.9641 | 49.5979 | 49.598 | 0.0089072 | 0.39962 | 588.3637 |  | 33.1833 | 0 | 33.1833 | 49.5 | 1.3894 | 3.5986 | 34.5847 | 1 | 0 | 34.5847 |  |  | 0 | 34.3736
49.5981 | 0 | 587.6385 | 587.6385 | 1 |  | 15:12 | 64.94 |  | 586.2356 | 0 | 587.6385 | 49.5979 | 49.5984 | 0.013266 | 0.5952 | 588.2337 |  | 33.0533 | 0 | 33.0533 | 49.5 | 1.3894 | 3.5986 | 34.4547 | 1 | 0 | 34.4547 |  |  | 0 | 34.581
49.5981 | 0 | 587.9641 | 587.9641 | 1 |  | 15:12 | 64.96 |  | 586.237 | 0 | 587.9641 | 49.5979 | 49.5987 | 0.01544 | 0.69271 | 588.6568 |  | 33.4764 | 0 | 33.4764 | 49.5 | 1.3894 | 3.5986 | 34.8778 | 1 | 0 | 34.8778 |  |  | 0 | 34.4668
49.5981 | 0 | 587.9641 | 587.9641 | 1 |  | 15:12 | 64.98 |  | 586.2384 | 0 | 587.9641 | 49.5979 | 49.599 | 0.013896 | 0.62344 | 588.5875 |  | 33.4071 | 0 | 33.4071 | 49.5 | 1.3894 | 3.5986 | 34.8085 | 1 | 0 | 34.8085 |  |  | 0 | 34.8758
49.5981 | 0 | 587.9641 | 587.9641 | 1 |  | 15:12 | 65 |  | 586.2397 | 0 | 587.9641 | 49.5979 | 49.5992 | 0.012506 | 0.5611 | 588.5252 |  | 33.3447 | 0 | 33.3447 | 49.5 | 1.3894 | 3.5986 | 34.7462 | 1 | 0 | 34.7462 |  |  | 0 | 34.8067
49.5981 | 0 | 587.9641 | 587.9641 | 1 |  | 15:12 | 65.02 |  | 586.2411 | 0 | 587.9641 | 49.598 | 49.5995 | 0.011256 | 0.50499 | 588.4691 |  | 33.2886 | 0 | 33.2886 | 49.5 | 1.3894 | 3.5986 | 34.6901 | 1 | 0 | 34.6901 |  |  | 0 | 34.7446
49.5981 | 0 | 587.313 | 587.313 | 1 |  | 15:12 | 65.04 |  | 586.2425 | 0 | 587.313 | 49.598 | 49.5997 | 0.01013 | 0.45449 | 587.7675 |  | 32.587 | 0 | 32.587 | 49.5 | 1.3894 | 3.5986 | 33.9885 | 1 | 0 | 33.9885 |  |  | 0 | 34.67
49.5981 | 0 | 587.9641 | 587.9641 | 1 |  | 15:12 | 65.06 |  | 586.2438 | 0 | 587.9641 | 49.598 | 49.5999 | 0.0091171 | 0.40904 | 588.3731 |  | 33.1927 | 0 | 33.1927 | 49.5 | 1.3894 | 3.5986 | 34.5941 | 1 | 0 | 34.5941 |  |  | 0 | 34.0058
49.5981 | 0 | 587.9641 | 587.9641 | 1 |  | 15:12 | 65.08 |  | 586.2452 | 0 | 587.9641 | 49.598 | 49.6001 | 0.0082054 | 0.36814 | 588.3322 |  | 33.1518 | 0 | 33.1518 | 49.5 | 1.3894 | 3.5986 | 34.5532 | 1 | 0 | 34.5532 |  |  | 0 | 34.5929
49.5981 | 0 | 587.6385 | 587.6385 | 1 |  | 15:12 | 65.1 |  | 586.2466 | 0 | 587.6385 | 49.598 | 49.6002 | 0.0073848 | 0.33132 | 587.9698 |  | 32.7894 | 0 | 32.7894 | 49.5 | 1.3894 | 3.5986 | 34.1908 | 1 | 0 | 34.1908 |  |  | 0 | 34.5429
49.6016 | 0 | 587.9641 | 587.9641 | 1 |  | 15:12 | 65.12 |  | 586.2479 | 0 | 587.9641 | 49.5984 | 49.6003 | 0.0066463 | 0.29821 | 588.2623 |  | 33.0819 | 0 | 33.0819 | 49.5 | 1.409 | 3.5486 | 34.5333 | 1 | 0 | 34.5333 |  |  | 0 | 34.2006
49.6016 | 0 | 587.9641 | 587.9641 | 1 |  | 15:12 | 65.14 |  | 586.2493 | 0 | 587.9641 | 49.5987 | 49.6005 | 0.0059817 | 0.26839 | 588.2325 |  | 33.052 | 0 | 33.052 | 49.5 | 1.409 | 3.5486 | 34.5035 | 1 | 0 | 34.5035 |  |  | 0 | 34.5324
49.6016 | 0 | 587.9641 | 587.9641 | 1 |  | 15:12 | 65.16 |  | 586.2507 | 0 | 587.9641 | 49.599 | 49.6006 | 0.0053835 | 0.24155 | 588.2057 |  | 33.0252 | 0 | 33.0252 | 49.5 | 1.409 | 3.5486 | 34.4766 | 1 | 0 | 34.4766 |  |  | 0 | 34.5027
49.6016 | 0 | 587.9641 | 587.9641 | 1 |  | 15:12 | 65.18 |  | 586.2521 | 0 | 587.9641 | 49.5992 | 49.6007 | 0.0048452 | 0.2174 | 588.1815 |  | 33.001 | 0 | 33.001 | 49.5 | 1.409 | 3.5486 | 34.4525 | 1 | 0 | 34.4525 |  |  | 0 | 34.4759
49.6016 | 0 | 587.9641 | 587.9641 | 1 |  | 15:12 | 65.2 |  | 586.2534 | 0 | 587.9641 | 49.5995 | 49.6008 | 0.0043607 | 0.19566 | 588.1598 |  | 32.9793 | 0 | 32.9793 | 49.5 | 1.409 | 3.5486 | 34.4307 | 1 | 0 | 34.4307 |  |  | 0 | 34.4519
49.6016 | 0 | 587.6385 | 587.6385 | 1 |  | 15:12 | 65.22 |  | 586.2548 | 0 | 587.6385 | 49.5997 | 49.6009 | 0.0039246 | 0.17609 | 587.8146 |  | 32.6341 | 0 | 32.6341 | 49.5 | 1.409 | 3.5486 | 34.0856 | 1 | 0 | 34.0856 |  |  | 0 | 34.4209
49.6016 | 0 | 587.9641 | 587.9641 | 1 |  | 15:12 | 65.24 |  | 586.2562 | 0 | 587.9641 | 49.5999 | 49.6009 | 0.0035321 | 0.15848 | 588.1226 |  | 32.9421 | 0 | 32.9421 | 49.5 | 1.409 | 3.5486 | 34.3936 | 1 | 0 | 34.3936 |  |  | 0 | 34.0944
49.6016 | 0 | 587.6385 | 587.6385 | 1 |  | 15:12 | 65.26 |  | 586.2575 | 0 | 587.6385 | 49.6001 | 49.601 | 0.0031789 | 0.14263 | 587.7811 |  | 32.6007 | 0 | 32.6007 | 49.5 | 1.409 | 3.5486 | 34.0521 | 1 | 0 | 34.0521 |  |  | 0 | 34.3838
49.6016 | 0 | 587.313 | 587.313 | 1 |  | 15:12 | 65.28 |  | 586.2589 | 0 | 587.313 | 49.6002 | 49.6011 | 0.002861 | 0.12837 | 587.4414 |  | 32.2609 | 0 | 32.2609 | 49.5 | 1.409 | 3.5486 | 33.7123 | 1 | 0 | 33.7123 |  |  | 0 | 34.0424
49.6016 | 0 | 587.313 | 587.313 | 1 |  | 15:12 | 65.3 |  | 586.2603 | 0 | 587.313 | 49.6003 | 49.6011 | 0.0025749 | 0.11553 | 587.4285 |  | 32.2481 | 0 | 32.2481 | 49.5 | 1.409 | 3.5486 | 33.6995 | 1 | 0 | 33.6995 |  |  | 0 | 33.712
49.6016 | 0 | 586.9874 | 586.9874 | 1 |  | 15:12 | 65.32 |  | 586.2616 | 0 | 586.9874 | 49.6005 | 49.6012 | 0.0023174 | 0.10398 | 587.0914 |  | 31.9109 | 0 | 31.9109 | 49.5 | 1.409 | 3.5486 | 33.3624 | 1 | 0 | 33.3624 |  |  | 0 | 33.6899
49.6016 | 0 | 587.6385 | 587.6385 | 1 |  | 15:12 | 65.34 |  | 586.263 | 0 | 587.6385 | 49.6006 | 49.6012 | 0.0020857 | 0.093582 | 587.7321 |  | 32.5516 | 0 | 32.5516 | 49.5 | 1.409 | 3.5486 | 34.0031 | 1 | 0 | 34.0031 |  |  | 0 | 33.3807
49.6016 | 0 | 587.313 | 587.313 | 1 |  | 15:12 | 65.36 |  | 586.2644 | 0 | 587.313 | 49.6007 | 49.6012 | 0.0018771 | 0.084224 | 587.3972 |  | 32.2168 | 0 | 32.2168 | 49.5 | 1.409 | 3.5486 | 33.6682 | 1 | 0 | 33.6682 |  |  | 0 | 33.9935
49.6016 | 0 | 586.9874 | 586.9874 | 1 |  | 15:12 | 65.38 |  | 586.2658 | 0 | 586.9874 | 49.6008 | 49.6013 | 0.0016894 | 0.075801 | 587.0632 |  | 31.8827 | 0 | 31.8827 | 49.5 | 1.409 | 3.5486 | 33.3342 | 1 | 0 | 33.3342 |  |  | 0 | 33.6587
49.6016 | 0 | 587.6385 | 587.6385 | 1 |  | 15:12 | 65.4 |  | 586.2671 | 0 | 587.6385 | 49.6009 | 49.6013 | 0.0015205 | 0.068221 | 587.7067 |  | 32.5263 | 0 | 32.5263 | 49.5 | 1.409 | 3.5486 | 33.9777 | 1 | 0 | 33.9777 |  |  | 0 | 33.3526
49.6016 | 0 | 587.313 | 587.313 | 1 |  | 15:12 | 65.42 |  | 586.2685 | 0 | 587.313 | 49.6009 | 49.6013 | 0.0013684 | 0.061399 | 587.3744 |  | 32.1939 | 0 | 32.1939 | 49.5 | 1.409 | 3.5486 | 33.6454 | 1 | 0 | 33.6454 |  |  | 0 | 33.9682
49.6016 | 0 | 587.6385 | 587.6385 | 1 |  | 15:12 | 65.44 |  | 586.2699 | 0 | 587.6385 | 49.601 | 49.6014 | 0.0012316 | 0.055259 | 587.6938 |  | 32.5133 | 0 | 32.5133 | 49.5 | 1.409 | 3.5486 | 33.9647 | 1 | 0 | 33.9647 |  |  | 0 | 33.6545
49.6016 | 0 | 587.6385 | 587.6385 | 1 |  | 15:12 | 65.46 |  | 586.2712 | 0 | 587.6385 | 49.6011 | 49.6014 | 0.0011084 | 0.049733 | 587.6882 |  | 32.5078 | 0 | 32.5078 | 49.5 | 1.409 | 3.5486 | 33.9592 | 1 | 0 | 33.9592 |  |  | 0 | 33.9646
49.6016 | 0 | 587.6385 | 587.6385 | 1 |  | 15:12 | 65.48 |  | 586.2726 | 0 | 587.6385 | 49.6011 | 49.6014 | 0.00099758 | 0.04476 | 587.6833 |  | 32.5028 | 0 | 32.5028 | 49.5 | 1.409 | 3.5486 | 33.9542 | 1 | 0 | 33.9542 |  |  | 0 | 33.9591
49.6016 | 0 | 587.313 | 587.313 | 1 |  | 15:12 | 65.5 |  | 586.274 | 0 | 587.313 | 49.6012 | 49.6014 | 0.00089782 | 0.040284 | 587.3533 |  | 32.1728 | 0 | 32.1728 | 49.5 | 1.409 | 3.5486 | 33.6243 | 1 | 0 | 33.6243 |  |  | 0 | 33.9448
49.6016 | 0 | 587.6385 | 587.6385 | 1 |  | 15:12 | 65.52 |  | 586.2753 | 0 | 587.6385 | 49.6012 | 49.6014 | 0.00080804 | 0.036255 | 587.6748 |  | 32.4943 | 0 | 32.4943 | 49.5 | 1.409 | 3.5486 | 33.9457 | 1 | 0 | 33.9457 |  |  | 0 | 33.6334
49.6016 | 0 | 587.9641 | 587.9641 | 1 |  | 15:12 | 65.54 |  | 586.2767 | 0 | 587.9641 | 49.6012 | 49.6015 | 0.00072724 | 0.03263 | 587.9967 |  | 32.8163 | 0 | 32.8163 | 49.5 | 1.409 | 3.5486 | 34.2677 | 1 | 0 | 34.2677 |  |  | 0 | 33.9549
49.6016 | 0 | 587.6385 | 587.6385 | 1 |  | 15:12 | 65.56 |  | 586.2781 | 0 | 587.6385 | 49.6013 | 49.6015 | 0.00065451 | 0.029367 | 587.6679 |  | 32.4874 | 0 | 32.4874 | 49.5 | 1.409 | 3.5486 | 33.9388 | 1 | 0 | 33.9388 |  |  | 0 | 34.2583
49.6016 | 0 | 587.6385 | 587.6385 | 1 |  | 15:12 | 65.58 |  | 586.2795 | 0 | 587.6385 | 49.6013 | 49.6015 | 0.00058906 | 0.02643 | 587.6649 |  | 32.4845 | 0 | 32.4845 | 49.5 | 1.409 | 3.5486 | 33.9359 | 1 | 0 | 33.9359 |  |  | 0 | 33.9388
49.6016 | 0 | 587.313 | 587.313 | 1 |  | 15:12 | 65.6 |  | 586.2808 | 0 | 587.313 | 49.6013 | 49.6015 | 0.00053015 | 0.023787 | 587.3368 |  | 32.1563 | 0 | 32.1563 | 49.5 | 1.409 | 3.5486 | 33.6078 | 1 | 0 | 33.6078 |  |  | 0 | 33.9265
49.6016 | 0 | 587.6385 | 587.6385 | 1 |  | 15:12 | 65.62 |  | 586.2822 | 0 | 587.6385 | 49.6014 | 49.6015 | 0.00047714 | 0.021408 | 587.6599 |  | 32.4795 | 0 | 32.4795 | 49.5 | 1.409 | 3.5486 | 33.9309 | 1 | 0 | 33.9309 |  |  | 0 | 33.617
49.6016 | 0 | 587.6385 | 587.6385 | 1 |  | 15:12 | 65.64 |  | 586.2836 | 0 | 587.6385 | 49.6014 | 49.6015 | 0.00042943 | 0.019268 | 587.6578 |  | 32.4773 | 0 | 32.4773 | 49.5 | 1.409 | 3.5486 | 33.9287 | 1 | 0 | 33.9287 |  |  | 0 | 33.9308
49.6016 | 0 | 587.313 | 587.313 | 1 |  | 15:12 | 65.66 |  | 586.2849 | 0 | 587.313 | 49.6014 | 49.6015 | 0.00038648 | 0.017341 | 587.3303 |  | 32.1499 | 0 | 32.1499 | 49.5 | 1.409 | 3.5486 | 33.6013 | 1 | 0 | 33.6013 |  |  | 0 | 33.9194
49.6016 | 0 | 587.313 | 587.313 | 1 |  | 15:12 | 65.68 |  | 586.2863 | 0 | 587.313 | 49.6014 | 49.6015 | 0.00034783 | 0.015607 | 587.3286 |  | 32.1482 | 0 | 32.1482 | 49.5 | 1.409 | 3.5486 | 33.5996 | 1 | 0 | 33.5996 |  |  | 0 | 33.6013
49.6016 | 0 | 587.313 | 587.313 | 1 |  | 15:12 | 65.7 |  | 586.2877 | 0 | 587.313 | 49.6014 | 49.6015 | 0.00031305 | 0.014046 | 587.327 |  | 32.1466 | 0 | 32.1466 | 49.5 | 1.409 | 3.5486 | 33.598 | 1 | 0 | 33.598 |  |  | 0 | 33.5995
49.6016 | 0 | 587.6385 | 587.6385 | 1 |  | 15:12 | 65.72 |  | 586.289 | 0 | 587.6385 | 49.6015 | 49.6015 | 0.00028175 | 0.012642 | 587.6511 |  | 32.4707 | 0 | 32.4707 | 49.5 | 1.409 | 3.5486 | 33.9221 | 1 | 0 | 33.9221 |  |  | 0 | 33.6073
49.6016 | 0 | 587.313 | 587.313 | 1 |  | 15:12 | 65.74 |  | 586.2904 | 0 | 587.313 | 49.6015 | 49.6016 | 0.00025357 | 0.011377 | 587.3244 |  | 32.1439 | 0 | 32.1439 | 49.5 | 1.409 | 3.5486 | 33.5954 | 1 | 0 | 33.5954 |  |  | 0 | 33.9128
49.6016 | 0 | 587.313 | 587.313 | 1 |  | 15:12 | 65.76 |  | 586.2918 | 0 | 587.313 | 49.6015 | 49.6016 | 0.00022821 | 0.01024 | 587.3232 |  | 32.1428 | 0 | 32.1428 | 49.5 | 1.409 | 3.5486 | 33.5942 | 1 | 0 | 33.5942 |  |  | 0 | 33.5953
49.6016 | 0 | 587.313 | 587.313 | 1 |  | 15:12 | 65.78 |  | 586.2932 | 0 | 587.313 | 49.6015 | 49.6016 | 0.00020539 | 0.0092157 | 587.3222 |  | 32.1418 | 0 | 32.1418 | 49.5 | 1.409 | 3.5486 | 33.5932 | 1 | 0 | 33.5932 |  |  | 0 | 33.5942
49.6016 | 0 | 586.9874 | 586.9874 | 1 |  | 15:12 | 65.8 |  | 586.2945 | 0 | 586.9874 | 49.6015 | 49.6016 | 0.00018485 | 0.0082941 | 586.9957 |  | 31.8152 | 0 | 31.8152 | 49.5 | 1.409 | 3.5486 | 33.2667 | 1 | 0 | 33.2667 |  |  | 0 | 33.5839
49.6016 | 0 | 586.9874 | 586.9874 | 1 |  | 15:12 | 65.82 |  | 586.2959 | 0 | 586.9874 | 49.6015 | 49.6016 | 0.00016637 | 0.0074647 | 586.9949 |  | 31.8144 | 0 | 31.8144 | 49.5 | 1.409 | 3.5486 | 33.2658 | 1 | 0 | 33.2658 |  |  | 0 | 33.2666
49.6016 | 0 | 587.313 | 587.313 | 1 |  | 15:12 | 65.84 |  | 586.2973 | 0 | 587.313 | 49.6015 | 49.6016 | 0.00014973 | 0.0067182 | 587.3197 |  | 32.1393 | 0 | 32.1393 | 49.5 | 1.409 | 3.5486 | 33.5907 | 1 | 0 | 33.5907 |  |  | 0 | 33.2751
49.6016 | 0 | 587.313 | 587.313 | 1 |  | 15:12 | 65.86 |  | 586.2986 | 0 | 587.313 | 49.6015 | 49.6016 | 0.00013476 | 0.0060464 | 587.319 |  | 32.1386 | 0 | 32.1386 | 49.5 | 1.409 | 3.5486 | 33.59 | 1 | 0 | 33.59 |  |  | 0 | 33.5907
49.6016 | 0 | 587.313 | 587.313 | 1 |  | 15:12 | 65.88 |  | 586.3 | 0 | 587.313 | 49.6015 | 49.6016 | 0.00012128 | 0.0054418 | 587.3184 |  | 32.138 | 0 | 32.138 | 49.5 | 1.409 | 3.5486 | 33.5894 | 1 | 0 | 33.5894 |  |  | 0 | 33.59
49.6016 | 0 | 586.9874 | 586.9874 | 1 |  | 15:12 | 65.9 |  | 586.3014 | 0 | 586.9874 | 49.6015 | 49.6016 | 0.00010915 | 0.0048976 | 586.9923 |  | 31.8118 | 0 | 31.8118 | 49.5 | 1.409 | 3.5486 | 33.2633 | 1 | 0 | 33.2633 |  |  | 0 | 33.5801
49.6016 | 0 | 587.6385 | 587.6385 | 1 |  | 15:12 | 65.92 |  | 586.3027 | 0 | 587.6385 | 49.6016 | 49.6016 | 9.8239e-05 | 0.0044078 | 587.6429 |  | 32.4625 | 0 | 32.4625 | 49.5 | 1.409 | 3.5486 | 33.9139 | 1 | 0 | 33.9139 |  |  | 0 | 33.2819
49.6016 | 0 | 587.6385 | 587.6385 | 1 |  | 15:12 | 65.94 |  | 586.3041 | 0 | 587.6385 | 49.6016 | 49.6016 | 8.8415e-05 | 0.003967 | 587.6425 |  | 32.462 | 0 | 32.462 | 49.5 | 1.409 | 3.5486 | 33.9134 | 1 | 0 | 33.9134 |  |  | 0 | 33.9139
49.6016 | 0 | 587.9641 | 587.9641 | 1 |  | 15:12 | 65.96 |  | 586.3055 | 0 | 587.9641 | 49.6016 | 49.6016 | 7.9573e-05 | 0.0035703 | 587.9677 |  | 32.7872 | 0 | 32.7872 | 49.5 | 1.409 | 3.5486 | 34.2386 | 1 | 0 | 34.2386 |  |  | 0 | 33.9227
49.6016 | 0 | 587.6385 | 587.6385 | 1 |  | 15:12 | 65.98 |  | 586.3069 | 0 | 587.6385 | 49.6016 | 49.6016 | 7.1616e-05 | 0.0032133 | 587.6417 |  | 32.4613 | 0 | 32.4613 | 49.5 | 1.409 | 3.5486 | 33.9127 | 1 | 0 | 33.9127 |  |  | 0 | 34.2293
49.6016 | 0 | 587.6385 | 587.6385 | 1 |  | 15:12 | 66 |  | 586.3082 | 0 | 587.6385 | 49.6016 | 49.6016 | 6.4454e-05 | 0.002892 | 587.6414 |  | 32.4609 | 0 | 32.4609 | 49.5 | 1.409 | 3.5486 | 33.9124 | 1 | 0 | 33.9124 |  |  | 0 | 33.9127
49.6016 | 0 | 587.6385 | 587.6385 | 1 |  | 15:12 | 66.02 |  | 586.3096 | 0 | 587.6385 | 49.6016 | 49.6016 | 5.8009e-05 | 0.0026028 | 587.6411 |  | 32.4607 | 0 | 32.4607 | 49.5 | 1.409 | 3.5486 | 33.9121 | 1 | 0 | 33.9121 |  |  | 0 | 33.9124
49.6016 | 0 | 587.9641 | 587.9641 | 1 |  | 15:12 | 66.04 |  | 586.311 | 0 | 587.9641 | 49.6016 | 49.6016 | 5.2208e-05 | 0.0023425 | 587.9664 |  | 32.786 | 0 | 32.786 | 49.5 | 1.409 | 3.5486 | 34.2374 | 1 | 0 | 34.2374 |  |  | 0 | 33.9214
49.6016 | 0 | 587.6385 | 587.6385 | 1 |  | 15:12 | 66.06 |  | 586.3123 | 0 | 587.6385 | 49.6016 | 49.6016 | 4.6987e-05 | 0.0021082 | 587.6406 |  | 32.4602 | 0 | 32.4602 | 49.5 | 1.409 | 3.5486 | 33.9116 | 1 | 0 | 33.9116 |  |  | 0 | 34.2281
49.6016 | 0 | 587.9641 | 587.9641 | 1 |  | 15:12 | 66.08 |  | 586.3137 | 0 | 587.9641 | 49.6016 | 49.6016 | 4.2289e-05 | 0.0018974 | 587.966 |  | 32.7855 | 0 | 32.7855 | 49.5 | 1.409 | 3.5486 | 34.237 | 1 | 0 | 34.237 |  |  | 0 | 33.9209
49.6016 | 0 | 587.6385 | 587.6385 | 1 |  | 15:12 | 66.1 |  | 586.3151 | 0 | 587.6385 | 49.6016 | 49.6016 | 3.806e-05 | 0.0017077 | 587.6402 |  | 32.4598 | 0 | 32.4598 | 49.5 | 1.409 | 3.5486 | 33.9112 | 1 | 0 | 33.9112 |  |  | 0 | 34.2277
49.6016 | 0 | 587.9641 | 587.9641 | 1 |  | 15:12 | 66.12 |  | 586.3164 | 0 | 587.9641 | 49.6016 | 49.6016 | 3.4254e-05 | 0.0015369 | 587.9656 |  | 32.7852 | 0 | 32.7852 | 49.5 | 1.409 | 3.5486 | 34.2366 | 1 | 0 | 34.2366 |  |  | 0 | 33.9205
49.6016 | 0 | 587.9641 | 587.9641 | 1 |  | 15:12 | 66.14 |  | 586.3178 | 0 | 587.9641 | 49.6016 | 49.6016 | 3.0828e-05 | 0.0013832 | 587.9655 |  | 32.785 | 0 | 32.785 | 49.5 | 1.409 | 3.5486 | 34.2365 | 1 | 0 | 34.2365 |  |  | 0 | 34.2366
49.6016 | 0 | 587.9641 | 587.9641 | 1 |  | 15:12 | 66.16 |  | 586.3192 | 0 | 587.9641 | 49.6016 | 49.6016 | 2.7746e-05 | 0.0012449 | 587.9653 |  | 32.7849 | 0 | 32.7849 | 49.5 | 1.409 | 3.5486 | 34.2363 | 1 | 0 | 34.2363 |  |  | 0 | 34.2365
49.6016 | 0 | 587.9641 | 587.9641 | 1 |  | 15:12 | 66.18 |  | 586.3206 | 0 | 587.9641 | 49.6016 | 49.6016 | 2.4971e-05 | 0.0011204 | 587.9652 |  | 32.7848 | 0 | 32.7848 | 49.5 | 1.409 | 3.5486 | 34.2362 | 1 | 0 | 34.2362 |  |  | 0 | 34.2363
49.6016 | 0 | 587.9641 | 587.9641 | 1 |  | 15:12 | 66.2 |  | 586.3219 | 0 | 587.9641 | 49.6016 | 49.6016 | 2.2474e-05 | 0.0010084 | 587.9651 |  | 32.7847 | 0 | 32.7847 | 49.5 | 1.409 | 3.5486 | 34.2361 | 1 | 0 | 34.2361 |  |  | 0 | 34.2362
49.6016 | 0 | 587.9641 | 587.9641 | 1 |  | 15:12 | 66.22 |  | 586.3233 | 0 | 587.9641 | 49.6016 | 49.6016 | 2.0226e-05 | 0.00090753 | 587.965 |  | 32.7846 | 0 | 32.7846 | 49.5 | 1.409 | 3.5486 | 34.236 | 1 | 0 | 34.236 |  |  | 0 | 34.2361
49.6016 | 0 | 587.9641 | 587.9641 | 1 |  | 15:12 | 66.24 |  | 586.3247 | 0 | 587.9641 | 49.6016 | 49.6016 | 1.8204e-05 | 0.00081678 | 587.9649 |  | 32.7845 | 0 | 32.7845 | 49.5 | 1.409 | 3.5486 | 34.2359 | 1 | 0 | 34.2359 |  |  | 0 | 34.236
49.6016 | 0 | 587.9641 | 587.9641 | 1 |  | 15:12 | 66.26 |  | 586.326 | 0 | 587.9641 | 49.6016 | 49.6016 | 1.6383e-05 | 0.0007351 | 587.9648 |  | 32.7844 | 0 | 32.7844 | 49.5 | 1.409 | 3.5486 | 34.2358 | 1 | 0 | 34.2358 |  |  | 0 | 34.2359
49.6016 | 0 | 587.9641 | 587.9641 | 1 |  | 15:12 | 66.28 |  | 586.3274 | 0 | 587.9641 | 49.6016 | 49.6016 | 1.4745e-05 | 0.00066159 | 587.9648 |  | 32.7843 | 0 | 32.7843 | 49.5 | 1.409 | 3.5486 | 34.2357 | 1 | 0 | 34.2357 |  |  | 0 | 34.2358
49.6016 | 0 | 587.9641 | 587.9641 | 1 |  | 15:12 | 66.3 |  | 586.3288 | 0 | 587.9641 | 49.6016 | 49.6016 | 1.3271e-05 | 0.00059543 | 587.9647 |  | 32.7842 | 0 | 32.7842 | 49.5 | 1.409 | 3.5486 | 34.2357 | 1 | 0 | 34.2357 |  |  | 0 | 34.2357
49.6016 | 0 | 587.9641 | 587.9641 | 1 |  | 15:12 | 66.32 |  | 586.3301 | 0 | 587.9641 | 49.6016 | 49.6016 | 1.1944e-05 | 0.00053589 | 587.9646 |  | 32.7842 | 0 | 32.7842 | 49.5 | 1.409 | 3.5486 | 34.2356 | 1 | 0 | 34.2356 |  |  | 0 | 34.2357
49.6016 | 0 | 587.9641 | 587.9641 | 1 |  | 15:12 | 66.34 |  | 586.3315 | 0 | 587.9641 | 49.6016 | 49.6016 | 1.0749e-05 | 0.0004823 | 587.9646 |  | 32.7841 | 0 | 32.7841 | 49.5 | 1.409 | 3.5486 | 34.2356 | 1 | 0 | 34.2356 |  |  | 0 | 34.2356
49.6016 | 0 | 587.9641 | 587.9641 | 1 |  | 15:12 | 66.36 |  | 586.3329 | 0 | 587.9641 | 49.6016 | 49.6016 | 9.6743e-06 | 0.00043407 | 587.9645 |  | 32.7841 | 0 | 32.7841 | 49.5 | 1.409 | 3.5486 | 34.2355 | 1 | 0 | 34.2355 |  |  | 0 | 34.2356
49.6016 | 0 | 587.6385 | 587.6385 | 1 |  | 15:12 | 66.38 |  | 586.3343 | 0 | 587.6385 | 49.6016 | 49.6016 | 8.7068e-06 | 0.00039066 | 587.6389 |  | 32.4584 | 0 | 32.4584 | 49.5 | 1.409 | 3.5486 | 33.9099 | 1 | 0 | 33.9099 |  |  | 0 | 34.2262
49.6016 | 0 | 587.6385 | 587.6385 | 1 |  | 15:12 | 66.4 |  | 586.3356 | 0 | 587.6385 | 49.6016 | 49.6016 | 7.8362e-06 | 0.0003516 | 587.6389 |  | 32.4584 | 0 | 32.4584 | 49.5 | 1.409 | 3.5486 | 33.9098 | 1 | 0 | 33.9098 |  |  | 0 | 33.9099
49.6016 | 0 | 587.313 | 587.313 | 1 |  | 15:12 | 66.42 |  | 586.337 | 0 | 587.313 | 49.6016 | 49.6016 | 7.0525e-06 | 0.00031644 | 587.3133 |  | 32.1329 | 0 | 32.1329 | 49.5 | 1.409 | 3.5486 | 33.5843 | 1 | 0 | 33.5843 |  |  | 0 | 33.9005
49.6016 | 0 | 587.313 | 587.313 | 1 |  | 15:12 | 66.44 |  | 586.3384 | 0 | 587.313 | 49.6016 | 49.6016 | 0.0034063 | 0.15284 | 587.4658 |  | 32.2854 | 0 | 32.2854 | 49.5 | 1.409 | 3.5486 | 33.7368 | 1 | 0 | 33.7368 |  |  | 0 | 33.5887
49.6016 | 0 | 587.313 | 587.313 | 1 |  | 15:12 | 66.46 |  | 586.3397 | 0 | 587.313 | 49.6016 | 49.6016 | 0.0081657 | 0.36638 | 587.6794 |  | 32.4989 | 0 | 32.4989 | 49.5 | 1.409 | 3.5486 | 33.9504 | 1 | 0 | 33.9504 |  |  | 0 | 33.7429
49.6016 | 0 | 586.9874 | 586.9874 | 1 |  | 15:12 | 66.48 |  | 586.3411 | 0 | 586.9874 | 49.6016 | 49.6019 | 0.012449 | 0.55857 | 587.546 |  | 32.3655 | 0 | 32.3655 | 49.5 | 1.409 | 3.5486 | 33.8169 | 1 | 0 | 33.8169 |  |  | 0 | 33.9465
49.6016 | 0 | 587.313 | 587.313 | 1 |  | 15:12 | 66.5 |  | 586.3425 | 0 | 587.313 | 49.6016 | 49.6022 | 0.014604 | 0.65527 | 587.9683 |  | 32.7878 | 0 | 32.7878 | 49.5 | 1.409 | 3.5486 | 34.2392 | 1 | 0 | 34.2392 |  |  | 0 | 33.829
49.6016 | 0 | 586.9874 | 586.9874 | 1 |  | 15:12 | 66.52 |  | 586.3438 | 0 | 586.9874 | 49.6016 | 49.6025 | 0.013144 | 0.58974 | 587.5771 |  | 32.3967 | 0 | 32.3967 | 49.5 | 1.409 | 3.5486 | 33.8481 | 1 | 0 | 33.8481 |  |  | 0 | 34.2281
49.6016 | 0 | 586.9874 | 586.9874 | 1 |  | 15:12 | 66.54 |  | 586.3452 | 0 | 586.9874 | 49.6016 | 49.6028 | 0.011829 | 0.53077 | 587.5182 |  | 32.3377 | 0 | 32.3377 | 49.5 | 1.409 | 3.5486 | 33.7891 | 1 | 0 | 33.7891 |  |  | 0 | 33.8464
49.6016 | 0 | 586.9874 | 586.9874 | 1 |  | 15:12 | 66.56 |  | 586.3466 | 0 | 586.9874 | 49.6016 | 49.603 | 0.010646 | 0.47769 | 587.4651 |  | 32.2846 | 0 | 32.2846 | 49.5 | 1.409 | 3.5486 | 33.7361 | 1 | 0 | 33.7361 |  |  | 0 | 33.7876
49.6016 | 0 | 586.9874 | 586.9874 | 1 |  | 15:12 | 66.58 |  | 586.348 | 0 | 586.9874 | 49.6016 | 49.6032 | 0.0095818 | 0.42992 | 587.4173 |  | 32.2369 | 0 | 32.2369 | 49.5 | 1.409 | 3.5486 | 33.6883 | 1 | 0 | 33.6883 |  |  | 0 | 33.7347
49.6016 | 0 | 586.9874 | 586.9874 | 1 |  | 15:12 | 66.6 |  | 586.3493 | 0 | 586.9874 | 49.6016 | 49.6034 | 0.0086237 | 0.38693 | 587.3743 |  | 32.1939 | 0 | 32.1939 | 49.5 | 1.409 | 3.5486 | 33.6453 | 1 | 0 | 33.6453 |  |  | 0 | 33.6871
49.6016 | 0 | 586.9874 | 586.9874 | 1 |  | 15:12 | 66.62 |  | 586.3507 | 0 | 586.9874 | 49.6016 | 49.6035 | 0.0077613 | 0.34824 | 587.3356 |  | 32.1552 | 0 | 32.1552 | 49.5 | 1.409 | 3.5486 | 33.6066 | 1 | 0 | 33.6066 |  |  | 0 | 33.6442
49.6016 | 0 | 586.9874 | 586.9874 | 1 |  | 15:12 | 66.64 |  | 586.3521 | 0 | 586.9874 | 49.6016 | 49.6037 | 0.0069852 | 0.31341 | 587.3008 |  | 32.1204 | 0 | 32.1204 | 49.5 | 1.409 | 3.5486 | 33.5718 | 1 | 0 | 33.5718 |  |  | 0 | 33.6056
49.605 | 0 | 586.9874 | 586.9874 | 1 |  | 15:12 | 66.66 |  | 586.3534 | 0 | 586.9874 | 49.6019 | 49.6038 | 0.0062866 | 0.28209 | 587.2695 |  | 32.089 | 0 | 32.089 | 49.5 | 1.4286 | 3.5 | 33.589 | 1 | 0 | 33.589 |  |  | 0 | 33.5723
49.605 | 0 | 586.9874 | 586.9874 | 1 |  | 15:12 | 66.68 |  | 586.3548 | 0 | 586.9874 | 49.6022 | 49.6039 | 0.005658 | 0.25388 | 587.2413 |  | 32.0608 | 0 | 32.0608 | 49.5 | 1.4286 | 3.5 | 33.5608 | 1 | 0 | 33.5608 |  |  | 0 | 33.5882
49.605 | 0 | 586.9874 | 586.9874 | 1 |  | 15:12 | 66.7 |  | 586.3562 | 0 | 586.9874 | 49.6025 | 49.604 | 0.0050922 | 0.22849 | 587.2159 |  | 32.0354 | 0 | 32.0354 | 49.5 | 1.4286 | 3.5 | 33.5354 | 1 | 0 | 33.5354 |  |  | 0 | 33.5601
49.605 | 0 | 586.9874 | 586.9874 | 1 |  | 15:12 | 66.72 |  | 586.3575 | 0 | 586.9874 | 49.6028 | 49.6041 | 0.004583 | 0.20564 | 587.193 |  | 32.0126 | 0 | 32.0126 | 49.5 | 1.4286 | 3.5 | 33.5126 | 1 | 0 | 33.5126 |  |  | 0 | 33.5348
49.605 | 0 | 586.9874 | 586.9874 | 1 |  | 15:12 | 66.74 |  | 586.3589 | 0 | 586.9874 | 49.603 | 49.6042 | 0.0041247 | 0.18508 | 587.1725 |  | 31.992 | 0 | 31.992 | 49.5 | 1.4286 | 3.5 | 33.492 | 1 | 0 | 33.492 |  |  | 0 | 33.512
49.605 | 0 | 587.313 | 587.313 | 1 |  | 15:12 | 66.76 |  | 586.3603 | 0 | 587.313 | 49.6032 | 49.6043 | 0.0037122 | 0.16657 | 587.4796 |  | 32.2991 | 0 | 32.2991 | 49.5 | 1.4286 | 3.5 | 33.7991 | 1 | 0 | 33.7991 |  |  | 0 | 33.5008
49.605 | 0 | 587.6385 | 587.6385 | 1 |  | 15:12 | 66.78 |  | 586.3617 | 0 | 587.6385 | 49.6034 | 49.6044 | 0.003341 | 0.14991 | 587.7884 |  | 32.608 | 0 | 32.608 | 49.5 | 1.4286 | 3.5 | 34.108 | 1 | 0 | 34.108 |  |  | 0 | 33.8079
49.605 | 0 | 586.9874 | 586.9874 | 1 |  | 15:12 | 66.8 |  | 586.363 | 0 | 586.9874 | 49.6035 | 49.6044 | 0.0030069 | 0.13492 | 587.1223 |  | 31.9419 | 0 | 31.9419 | 49.5 | 1.4286 | 3.5 | 33.4419 | 1 | 0 | 33.4419 |  |  | 0 | 34.0889
49.605 | 0 | 586.9874 | 586.9874 | 1 |  | 15:12 | 66.82 |  | 586.3644 | 0 | 586.9874 | 49.6037 | 49.6045 | 0.0027062 | 0.12143 | 587.1088 |  | 31.9284 | 0 | 31.9284 | 49.5 | 1.4286 | 3.5 | 33.4284 | 1 | 0 | 33.4284 |  |  | 0 | 33.4415
49.605 | 0 | 587.313 | 587.313 | 1 |  | 15:12 | 66.84 |  | 586.3658 | 0 | 587.313 | 49.6038 | 49.6045 | 0.0024356 | 0.10929 | 587.4223 |  | 32.2418 | 0 | 32.2418 | 49.5 | 1.4286 | 3.5 | 33.7418 | 1 | 0 | 33.7418 |  |  | 0 | 33.4373
49.605 | 0 | 587.313 | 587.313 | 1 |  | 15:12 | 66.86 |  | 586.3671 | 0 | 587.313 | 49.6039 | 49.6046 | 0.002192 | 0.098359 | 587.4114 |  | 32.2309 | 0 | 32.2309 | 49.5 | 1.4286 | 3.5 | 33.7309 | 1 | 0 | 33.7309 |  |  | 0 | 33.7415
49.605 | 0 | 586.9874 | 586.9874 | 1 |  | 15:12 | 66.88 |  | 586.3685 | 0 | 586.9874 | 49.604 | 49.6046 | 0.0054728 | 0.24557 | 587.233 |  | 32.0525 | 0 | 32.0525 | 49.5 | 1.4286 | 3.5 | 33.5525 | 1 | 0 | 33.5525 |  |  | 0 | 33.7258
49.605 | 0 | 586.9874 | 586.9874 | 1 |  | 15:12 | 66.9 |  | 586.3699 | 0 | 586.9874 | 49.6041 | 49.6047 | 0.010176 | 0.45659 | 587.444 |  | 32.2635 | 0 | 32.2635 | 49.5 | 1.4286 | 3.5 | 33.7635 | 1 | 0 | 33.7635 |  |  | 0 | 33.5585
49.605 | 0 | 587.313 | 587.313 | 1 |  | 15:12 | 66.92 |  | 586.3712 | 0 | 587.313 | 49.6042 | 49.605 | 0.014408 | 0.64651 | 587.9595 |  | 32.7791 | 0 | 32.7791 | 49.5 | 1.4286 | 3.5 | 34.2791 | 1 | 0 | 34.2791 |  |  | 0 | 33.7783
49.605 | 0 | 586.9874 | 586.9874 | 1 |  | 15:12 | 66.94 |  | 586.3726 | 0 | 586.9874 | 49.6043 | 49.6054 | 0.016467 | 0.73891 | 587.7263 |  | 32.5459 | 0 | 32.5459 | 49.5 | 1.4286 | 3.5 | 34.0459 | 1 | 0 | 34.0459 |  |  | 0 | 34.2724
49.605 | 0 | 586.9874 | 586.9874 | 1 |  | 15:12 | 66.96 |  | 586.374 | 0 | 586.9874 | 49.6044 | 49.6057 | 0.01482 | 0.66502 | 587.6524 |  | 32.472 | 0 | 32.472 | 49.5 | 1.4286 | 3.5 | 33.972 | 1 | 0 | 33.972 |  |  | 0 | 34.0437
49.605 | 0 | 586.9874 | 586.9874 | 1 |  | 15:12 | 66.98 |  | 586.3754 | 0 | 586.9874 | 49.6044 | 49.606 | 0.013338 | 0.59851 | 587.5859 |  | 32.4055 | 0 | 32.4055 | 49.5 | 1.4286 | 3.5 | 33.9055 | 1 | 0 | 33.9055 |  |  | 0 | 33.9701
49.605 | 0 | 586.6619 | 586.6619 | 1 |  | 15:12 | 67 |  | 586.3767 | 0 | 586.6619 | 49.6045 | 49.6062 | 0.012005 | 0.53866 | 587.2006 |  | 32.0201 | 0 | 32.0201 | 49.5 | 1.4286 | 3.5 | 33.5201 | 1 | 0 | 33.5201 |  |  | 0 | 33.8945
49.605 | 0 | 586.9874 | 586.9874 | 1 |  | 15:12 | 67.02 |  | 586.3781 | 0 | 586.9874 | 49.6045 | 49.6065 | 0.010804 | 0.4848 | 587.4722 |  | 32.2917 | 0 | 32.2917 | 49.5 | 1.4286 | 3.5 | 33.7917 | 1 | 0 | 33.7917 |  |  | 0 | 33.5279
49.605 | 0 | 586.3363 | 586.3363 | 1 |  | 15:12 | 67.04 |  | 586.3795 | 0 | 586.3363 | 49.6046 | 49.6067 | 0.0097237 | 0.43632 | 586.7726 |  | 31.5922 | 0 | 31.5922 | 49.5 | 1.4286 | 3.5 | 33.0922 | 1 | 0 | 33.0922 |  |  | 0 | 33.7718
49.605 | 0 | 586.6619 | 586.6619 | 1 |  | 15:12 | 67.06 |  | 586.3808 | 0 | 586.6619 | 49.6046 | 49.6068 | 0.0087513 | 0.39269 | 587.0546 |  | 31.8741 | 0 | 31.8741 | 49.5 | 1.4286 | 3.5 | 33.3741 | 1 | 0 | 33.3741 |  |  | 0 | 33.1002
49.605 | 0 | 586.6619 | 586.6619 | 1 |  | 15:12 | 67.08 |  | 586.3822 | 0 | 586.6619 | 49.6047 | 49.607 | 0.0078762 | 0.35342 | 587.0153 |  | 31.8349 | 0 | 31.8349 | 49.5 | 1.4286 | 3.5 | 33.3349 | 1 | 0 | 33.3349 |  |  | 0 | 33.373
49.6085 | 0 | 586.3363 | 586.3363 | 1 |  | 15:12 | 67.1 |  | 586.3836 | 0 | 586.3363 | 49.605 | 49.6072 | 0.0070886 | 0.3181 | 586.6544 |  | 31.4739 | 0 | 31.4739 | 49.5 | 1.4493 | 3.45 | 33.0239 | 1 | 0 | 33.0239 |  |  | 0 | 33.326
49.6085 | 0 | 586.6619 | 586.6619 | 1 |  | 15:12 | 67.12 |  | 586.3849 | 0 | 586.6619 | 49.6054 | 49.6073 | 0.0063797 | 0.28629 | 586.9482 |  | 31.7677 | 0 | 31.7677 | 49.5 | 1.4493 | 3.45 | 33.3177 | 1 | 0 | 33.3177 |  |  | 0 | 33.0323
49.6085 | 0 | 586.6619 | 586.6619 | 1 |  | 15:12 | 67.14 |  | 586.3863 | 0 | 586.6619 | 49.6057 | 49.6074 | 0.0057418 | 0.25766 | 586.9196 |  | 31.7391 | 0 | 31.7391 | 49.5 | 1.4493 | 3.45 | 33.2891 | 1 | 0 | 33.2891 |  |  | 0 | 33.3169
49.6085 | 0 | 586.6619 | 586.6619 | 1 |  | 15:12 | 67.16 |  | 586.3877 | 0 | 586.6619 | 49.606 | 49.6075 | 0.0051676 | 0.23189 | 586.8938 |  | 31.7133 | 0 | 31.7133 | 49.5 | 1.4493 | 3.45 | 33.2633 | 1 | 0 | 33.2633 |  |  | 0 | 33.2884
49.6085 | 0 | 586.9874 | 586.9874 | 1 |  | 15:12 | 67.18 |  | 586.3891 | 0 | 586.9874 | 49.6062 | 49.6076 | 0.0046508 | 0.2087 | 587.1961 |  | 32.0157 | 0 | 32.0157 | 49.5 | 1.4493 | 3.45 | 33.5657 | 1 | 0 | 33.5657 |  |  | 0 | 33.272
49.6085 | 0 | 586.9874 | 586.9874 | 1 |  | 15:12 | 67.2 |  | 586.3904 | 0 | 586.9874 | 49.6065 | 49.6077 | 0.0041857 | 0.18783 | 587.1752 |  | 31.9948 | 0 | 31.9948 | 49.5 | 1.4493 | 3.45 | 33.5448 | 1 | 0 | 33.5448 |  |  | 0 | 33.5651
49.6085 | 0 | 586.9874 | 586.9874 | 1 |  | 15:12 | 67.22 |  | 586.3918 | 0 | 586.9874 | 49.6067 | 49.6078 | 0.0037672 | 0.16905 | 587.1565 |  | 31.976 | 0 | 31.976 | 49.5 | 1.4493 | 3.45 | 33.526 | 1 | 0 | 33.526 |  |  | 0 | 33.5442
49.6085 | 0 | 586.9874 | 586.9874 | 1 |  | 15:12 | 67.24 |  | 586.3932 | 0 | 586.9874 | 49.6068 | 49.6079 | 0.0067904 | 0.30472 | 587.2921 |  | 32.1117 | 0 | 32.1117 | 49.5 | 1.4493 | 3.45 | 33.6617 | 1 | 0 | 33.6617 |  |  | 0 | 33.5299
49.6085 | 0 | 586.9874 | 586.9874 | 1 |  | 15:12 | 67.26 |  | 586.3945 | 0 | 586.9874 | 49.607 | 49.6079 | 0.011211 | 0.50311 | 587.4905 |  | 32.3101 | 0 | 32.3101 | 49.5 | 1.4493 | 3.45 | 33.8601 | 1 | 0 | 33.8601 |  |  | 0 | 33.6673
49.6085 | 0 | 586.9874 | 586.9874 | 1 |  | 15:12 | 67.28 |  | 586.3959 | 0 | 586.9874 | 49.6072 | 49.6083 | 0.01519 | 0.68166 | 587.6691 |  | 32.4886 | 0 | 32.4886 | 49.5 | 1.4493 | 3.45 | 34.0386 | 1 | 0 | 34.0386 |  |  | 0 | 33.8652
49.6085 | 0 | 586.9874 | 586.9874 | 1 |  | 15:12 | 67.3 |  | 586.3973 | 0 | 586.9874 | 49.6073 | 49.6087 | 0.017071 | 0.76607 | 587.7535 |  | 32.573 | 0 | 32.573 | 49.5 | 1.4493 | 3.45 | 34.123 | 1 | 0 | 34.123 |  |  | 0 | 34.041
49.6085 | 0 | 586.9874 | 586.9874 | 1 |  | 15:12 | 67.32 |  | 586.3986 | 0 | 586.9874 | 49.6074 | 49.609 | 0.015364 | 0.68946 | 587.6769 |  | 32.4964 | 0 | 32.4964 | 49.5 | 1.4493 | 3.45 | 34.0464 | 1 | 0 | 34.0464 |  |  | 0 | 34.1208
49.6085 | 0 | 586.9874 | 586.9874 | 1 |  | 15:12 | 67.34 |  | 586.4 | 0 | 586.9874 | 49.6075 | 49.6093 | 0.013828 | 0.62051 | 587.6079 |  | 32.4275 | 0 | 32.4275 | 49.5 | 1.4493 | 3.45 | 33.9775 | 1 | 0 | 33.9775 |  |  | 0 | 34.0444
49.6085 | 0 | 587.313 | 587.313 | 1 |  | 15:12 | 67.36 |  | 586.4014 | 0 | 587.313 | 49.6076 | 49.6096 | 0.012445 | 0.55846 | 587.8715 |  | 32.691 | 0 | 32.691 | 49.5 | 1.4493 | 3.45 | 34.241 | 1 | 0 | 34.241 |  |  | 0 | 33.985
49.6085 | 0 | 587.9641 | 587.9641 | 1 |  | 15:12 | 67.38 |  | 586.4028 | 0 | 587.9641 | 49.6077 | 49.6098 | 0.0112 | 0.50262 | 588.4667 |  | 33.2863 | 0 | 33.2863 | 49.5 | 1.4493 | 3.45 | 34.8363 | 1 | 0 | 34.8363 |  |  | 0 | 34.258
49.6085 | 0 | 587.6385 | 587.6385 | 1 |  | 15:12 | 67.4 |  | 586.4041 | 0 | 587.6385 | 49.6078 | 49.61 | 0.01008 | 0.45235 | 588.0909 |  | 32.9104 | 0 | 32.9104 | 49.5 | 1.4493 | 3.45 | 34.4604 | 1 | 0 | 34.4604 |  |  | 0 | 34.8255
49.6085 | 0 | 587.313 | 587.313 | 1 |  | 15:12 | 67.42 |  | 586.4055 | 0 | 587.313 | 49.6079 | 49.6102 | 0.0090724 | 0.40712 | 587.7201 |  | 32.5397 | 0 | 32.5397 | 49.5 | 1.4493 | 3.45 | 34.0897 | 1 | 0 | 34.0897 |  |  | 0 | 34.4498
49.6085 | 0 | 586.9874 | 586.9874 | 1 |  | 15:12 | 67.44 |  | 586.4069 | 0 | 586.9874 | 49.6079 | 49.6104 | 0.0081651 | 0.36641 | 587.3538 |  | 32.1734 | 0 | 32.1734 | 49.5 | 1.4493 | 3.45 | 33.7234 | 1 | 0 | 33.7234 |  |  | 0 | 34.0792
49.6119 | 0 | 587.313 | 587.313 | 1 |  | 15:12 | 67.46 |  | 586.4082 | 0 | 587.313 | 49.6083 | 49.6105 | 0.0073486 | 0.32979 | 587.6428 |  | 32.4623 | 0 | 32.4623 | 49.5 | 1.47 | 3.4014 | 34.0609 | 1 | 0 | 34.0609 |  |  | 0 | 33.733
49.6119 | 0 | 586.9874 | 586.9874 | 1 |  | 15:12 | 67.48 |  | 586.4096 | 0 | 586.9874 | 49.6087 | 49.6107 | 0.0066137 | 0.29681 | 587.2842 |  | 32.1038 | 0 | 32.1038 | 49.5 | 1.47 | 3.4014 | 33.7023 | 1 | 0 | 33.7023 |  |  | 0 | 34.0507
49.6119 | 0 | 586.9874 | 586.9874 | 1 |  | 15:12 | 67.5 |  | 586.411 | 0 | 586.9874 | 49.609 | 49.6108 | 0.0059524 | 0.26713 | 587.2545 |  | 32.0741 | 0 | 32.0741 | 49.5 | 1.47 | 3.4014 | 33.6726 | 1 | 0 | 33.6726 |  |  | 0 | 33.7015
49.6119 | 0 | 586.9874 | 586.9874 | 1 |  | 15:12 | 67.52 |  | 586.4123 | 0 | 586.9874 | 49.6093 | 49.6109 | 0.0053571 | 0.24042 | 587.2278 |  | 32.0474 | 0 | 32.0474 | 49.5 | 1.47 | 3.4014 | 33.6459 | 1 | 0 | 33.6459 |  |  | 0 | 33.6719
49.6119 | 0 | 586.9874 | 586.9874 | 1 |  | 15:12 | 67.54 |  | 586.4137 | 0 | 586.9874 | 49.6096 | 49.611 | 0.0048214 | 0.21637 | 587.2038 |  | 32.0233 | 0 | 32.0233 | 49.5 | 1.47 | 3.4014 | 33.6219 | 1 | 0 | 33.6219 |  |  | 0 | 33.6452
49.6119 | 0 | 586.9874 | 586.9874 | 1 |  | 15:12 | 67.56 |  | 586.4151 | 0 | 586.9874 | 49.6098 | 49.6111 | 0.0043393 | 0.19474 | 587.1821 |  | 32.0017 | 0 | 32.0017 | 49.5 | 1.47 | 3.4014 | 33.6003 | 1 | 0 | 33.6003 |  |  | 0 | 33.6213
49.6119 | 0 | 586.9874 | 586.9874 | 1 |  | 15:12 | 67.58 |  | 586.4165 | 0 | 586.9874 | 49.61 | 49.6112 | 0.0039054 | 0.17526 | 587.1627 |  | 31.9822 | 0 | 31.9822 | 49.5 | 1.47 | 3.4014 | 33.5808 | 1 | 0 | 33.5808 |  |  | 0 | 33.5997
49.6119 | 0 | 586.9874 | 586.9874 | 1 |  | 15:12 | 67.6 |  | 586.4178 | 0 | 586.9874 | 49.6102 | 49.6112 | 0.0070148 | 0.31481 | 587.3022 |  | 32.1218 | 0 | 32.1218 | 49.5 | 1.47 | 3.4014 | 33.7203 | 1 | 0 | 33.7203 |  |  | 0 | 33.5848
49.6119 | 0 | 586.9874 | 586.9874 | 1 |  | 15:12 | 67.62 |  | 586.4192 | 0 | 586.9874 | 49.6104 | 49.6113 | 0.011563 | 0.51894 | 587.5063 |  | 32.3259 | 0 | 32.3259 | 49.5 | 1.47 | 3.4014 | 33.9245 | 1 | 0 | 33.9245 |  |  | 0 | 33.7262
49.6119 | 0 | 586.9874 | 586.9874 | 1 |  | 15:12 | 67.64 |  | 586.4206 | 0 | 586.9874 | 49.6105 | 49.6117 | 0.015657 | 0.70265 | 587.6901 |  | 32.5096 | 0 | 32.5096 | 49.5 | 1.47 | 3.4014 | 34.1082 | 1 | 0 | 34.1082 |  |  | 0 | 33.9297
49.6119 | 0 | 586.9874 | 586.9874 | 1 |  | 15:12 | 67.66 |  | 586.4219 | 0 | 586.9874 | 49.6107 | 49.6121 | 0.017591 | 0.78946 | 587.7769 |  | 32.5964 | 0 | 32.5964 | 49.5 | 1.47 | 3.4014 | 34.195 | 1 | 0 | 34.195 |  |  | 0 | 34.1106
49.6119 | 0 | 586.9874 | 586.9874 | 1 |  | 15:12 | 67.68 |  | 586.4233 | 0 | 586.9874 | 49.6108 | 49.6124 | 0.015832 | 0.71051 | 587.6979 |  | 32.5175 | 0 | 32.5175 | 49.5 | 1.47 | 3.4014 | 34.116 | 1 | 0 | 34.116 |  |  | 0 | 34.1927
49.6119 | 0 | 586.6619 | 586.6619 | 1 |  | 15:12 | 67.7 |  | 586.4247 | 0 | 586.6619 | 49.6109 | 49.6127 | 0.014249 | 0.63946 | 587.3014 |  | 32.1209 | 0 | 32.1209 | 49.5 | 1.47 | 3.4014 | 33.7195 | 1 | 0 | 33.7195 |  |  | 0 | 34.1047
49.6119 | 0 | 586.9874 | 586.9874 | 1 |  | 15:12 | 67.72 |  | 586.426 | 0 | 586.9874 | 49.611 | 49.613 | 0.012824 | 0.57551 | 587.5629 |  | 32.3825 | 0 | 32.3825 | 49.5 | 1.47 | 3.4014 | 33.981 | 1 | 0 | 33.981 |  |  | 0 | 33.727
49.6119 | 0 | 586.9874 | 586.9874 | 1 |  | 15:12 | 67.74 |  | 586.4274 | 0 | 586.9874 | 49.6111 | 49.6132 | 0.011542 | 0.51796 | 587.5054 |  | 32.3249 | 0 | 32.3249 | 49.5 | 1.47 | 3.4014 | 33.9235 | 1 | 0 | 33.9235 |  |  | 0 | 33.9794
49.6119 | 0 | 586.9874 | 586.9874 | 1 |  | 15:12 | 67.76 |  | 586.4288 | 0 | 586.9874 | 49.6112 | 49.6134 | 0.010387 | 0.46617 | 587.4536 |  | 32.2731 | 0 | 32.2731 | 49.5 | 1.47 | 3.4014 | 33.8717 | 1 | 0 | 33.8717 |  |  | 0 | 33.922
49.6119 | 0 | 586.9874 | 586.9874 | 1 |  | 15:12 | 67.78 |  | 586.4302 | 0 | 586.9874 | 49.6112 | 49.6136 | 0.0093487 | 0.41955 | 587.407 |  | 32.2265 | 0 | 32.2265 | 49.5 | 1.47 | 3.4014 | 33.8251 | 1 | 0 | 33.8251 |  |  | 0 | 33.8704
49.6119 | 0 | 586.9874 | 586.9874 | 1 |  | 15:12 | 67.8 |  | 586.4315 | 0 | 586.9874 | 49.6113 | 49.6138 | 0.0084139 | 0.3776 | 587.365 |  | 32.1845 | 0 | 32.1845 | 49.5 | 1.47 | 3.4014 | 33.7831 | 1 | 0 | 33.7831 |  |  | 0 | 33.8239
49.6154 | 0 | 586.9874 | 586.9874 | 1 |  | 15:12 | 67.82 |  | 586.4329 | 0 | 586.9874 | 49.6117 | 49.614 | 0.0075725 | 0.33986 | 587.3273 |  | 32.1468 | 0 | 32.1468 | 49.5 | 1.4919 | 3.3514 | 33.7954 | 1 | 0 | 33.7954 |  |  | 0 | 33.7835
49.6154 | 0 | 586.9874 | 586.9874 | 1 |  | 15:12 | 67.84 |  | 586.4343 | 0 | 586.9874 | 49.6121 | 49.6141 | 0.0068152 | 0.30587 | 587.2933 |  | 32.1128 | 0 | 32.1128 | 49.5 | 1.4919 | 3.3514 | 33.7614 | 1 | 0 | 33.7614 |  |  | 0 | 33.7944
49.6154 | 0 | 586.9874 | 586.9874 | 1 |  | 15:12 | 67.86 |  | 586.4356 | 0 | 586.9874 | 49.6124 | 49.6142 | 0.0061337 | 0.27529 | 587.2627 |  | 32.0822 | 0 | 32.0822 | 49.5 | 1.4919 | 3.3514 | 33.7308 | 1 | 0 | 33.7308 |  |  | 0 | 33.7605
49.6154 | 0 | 586.9874 | 586.9874 | 1 |  | 15:12 | 67.88 |  | 586.437 | 0 | 586.9874 | 49.6127 | 49.6144 | 0.0055203 | 0.24776 | 587.2352 |  | 32.0547 | 0 | 32.0547 | 49.5 | 1.4919 | 3.3514 | 33.7033 | 1 | 0 | 33.7033 |  |  | 0 | 33.73
49.6154 | 0 | 586.9874 | 586.9874 | 1 |  | 15:12 | 67.9 |  | 586.4384 | 0 | 586.9874 | 49.613 | 49.6145 | 0.0049683 | 0.22298 | 587.2104 |  | 32.0299 | 0 | 32.0299 | 49.5 | 1.4919 | 3.3514 | 33.6785 | 1 | 0 | 33.6785 |  |  | 0 | 33.7026
49.6154 | 0 | 586.9874 | 586.9874 | 1 |  | 15:12 | 67.92 |  | 586.4397 | 0 | 586.9874 | 49.6132 | 49.6146 | 0.0044715 | 0.20068 | 587.1881 |  | 32.0076 | 0 | 32.0076 | 49.5 | 1.4919 | 3.3514 | 33.6562 | 1 | 0 | 33.6562 |  |  | 0 | 33.6779
49.6154 | 0 | 587.313 | 587.313 | 1 |  | 15:12 | 67.94 |  | 586.4411 | 0 | 587.313 | 49.6134 | 49.6146 | 0.0040243 | 0.18062 | 587.4936 |  | 32.3132 | 0 | 32.3132 | 49.5 | 1.4919 | 3.3514 | 33.9617 | 1 | 0 | 33.9617 |  |  | 0 | 33.6649
49.6154 | 0 | 587.6385 | 587.6385 | 1 |  | 15:12 | 67.96 |  | 586.4425 | 0 | 587.6385 | 49.6136 | 49.6147 | 0.0036219 | 0.16255 | 587.8011 |  | 32.6206 | 0 | 32.6206 | 49.5 | 1.4919 | 3.3514 | 34.2692 | 1 | 0 | 34.2692 |  |  | 0 | 33.9705
49.6154 | 0 | 587.6385 | 587.6385 | 1 |  | 15:12 | 67.98 |  | 586.4439 | 0 | 587.6385 | 49.6138 | 49.6148 | 0.0032597 | 0.1463 | 587.7848 |  | 32.6043 | 0 | 32.6043 | 49.5 | 1.4919 | 3.3514 | 34.2529 | 1 | 0 | 34.2529 |  |  | 0 | 34.2687
49.6154 | 0 | 587.6385 | 587.6385 | 1 |  | 15:12 | 68 |  | 586.4452 | 0 | 587.6385 | 49.614 | 49.6148 | 0.0029337 | 0.13167 | 587.7702 |  | 32.5897 | 0 | 32.5897 | 49.5 | 1.4919 | 3.3514 | 34.2383 | 1 | 0 | 34.2383 |  |  | 0 | 34.2525
49.6154 | 0 | 586.9874 | 586.9874 | 1 |  | 15:12 | 68.02 |  | 586.4466 | 0 | 586.9874 | 49.6141 | 49.6149 | 0.0026404 | 0.1185 | 587.1059 |  | 31.9254 | 0 | 31.9254 | 49.5 | 1.4919 | 3.3514 | 33.574 | 1 | 0 | 33.574 |  |  | 0 | 34.2193
49.6154 | 0 | 586.9874 | 586.9874 | 1 |  | 15:12 | 68.04 |  | 586.448 | 0 | 586.9874 | 49.6142 | 49.615 | 0.0023763 | 0.10665 | 587.0941 |  | 31.9136 | 0 | 31.9136 | 49.5 | 1.4919 | 3.3514 | 33.5622 | 1 | 0 | 33.5622 |  |  | 0 | 33.5737
49.6154 | 0 | 586.9874 | 586.9874 | 1 |  | 15:12 | 68.06 |  | 586.4493 | 0 | 586.9874 | 49.6144 | 49.615 | 0.0055387 | 0.24858 | 587.236 |  | 32.0555 | 0 | 32.0555 | 49.5 | 1.4919 | 3.3514 | 33.7041 | 1 | 0 | 33.7041 |  |  | 0 | 33.5662
49.6154 | 0 | 586.9874 | 586.9874 | 1 |  | 15:12 | 68.08 |  | 586.4507 | 0 | 586.9874 | 49.6145 | 49.615 | 0.010085 | 0.45262 | 587.44 |  | 32.2596 | 0 | 32.2596 | 49.5 | 1.4919 | 3.3514 | 33.9081 | 1 | 0 | 33.9081 |  |  | 0 | 33.7099
49.6154 | 0 | 586.9874 | 586.9874 | 1 |  | 15:12 | 68.1 |  | 586.4521 | 0 | 586.9874 | 49.6146 | 49.6154 | 0.014176 | 0.63625 | 587.6236 |  | 32.4432 | 0 | 32.4432 | 49.5 | 1.4919 | 3.3514 | 34.0918 | 1 | 0 | 34.0918 |  |  | 0 | 33.9134
49.6154 | 0 | 586.9874 | 586.9874 | 1 |  | 15:12 | 68.12 |  | 586.4534 | 0 | 586.9874 | 49.6146 | 49.6158 | 0.016159 | 0.72522 | 587.7126 |  | 32.5322 | 0 | 32.5322 | 49.5 | 1.4919 | 3.3514 | 34.1807 | 1 | 0 | 34.1807 |  |  | 0 | 34.0943
49.6154 | 0 | 586.9874 | 586.9874 | 1 |  | 15:12 | 68.14 |  | 586.4548 | 0 | 586.9874 | 49.6147 | 49.6161 | 0.014543 | 0.6527 | 587.6401 |  | 32.4596 | 0 | 32.4596 | 49.5 | 1.4919 | 3.3514 | 34.1082 | 1 | 0 | 34.1082 |  |  | 0 | 34.1787
49.6154 | 0 | 586.9874 | 586.9874 | 1 |  | 15:12 | 68.16 |  | 586.4562 | 0 | 586.9874 | 49.6148 | 49.6163 | 0.013089 | 0.58743 | 587.5748 |  | 32.3944 | 0 | 32.3944 | 49.5 | 1.4919 | 3.3514 | 34.0429 | 1 | 0 | 34.0429 |  |  | 0 | 34.1063
49.6154 | 0 | 586.9874 | 586.9874 | 1 |  | 15:12 | 68.18 |  | 586.4576 | 0 | 586.9874 | 49.6148 | 49.6166 | 0.01178 | 0.52868 | 587.5161 |  | 32.3356 | 0 | 32.3356 | 49.5 | 1.4919 | 3.3514 | 33.9842 | 1 | 0 | 33.9842 |  |  | 0 | 34.0413
49.6154 | 0 | 586.9874 | 586.9874 | 1 |  | 15:12 | 68.2 |  | 586.4589 | 0 | 586.9874 | 49.6149 | 49.6168 | 0.010602 | 0.47582 | 587.4632 |  | 32.2828 | 0 | 32.2828 | 49.5 | 1.4919 | 3.3514 | 33.9313 | 1 | 0 | 33.9313 |  |  | 0 | 33.9827
49.6154 | 0 | 586.9874 | 586.9874 | 1 |  | 15:12 | 68.22 |  | 586.4603 | 0 | 586.9874 | 49.615 | 49.617 | 0.0095416 | 0.42823 | 587.4156 |  | 32.2352 | 0 | 32.2352 | 49.5 | 1.4919 | 3.3514 | 33.8838 | 1 | 0 | 33.8838 |  |  | 0 | 33.93
49.6154 | 0 | 586.9874 | 586.9874 | 1 |  | 15:12 | 68.24 |  | 586.4617 | 0 | 586.9874 | 49.615 | 49.6172 | 0.0085874 | 0.38541 | 587.3728 |  | 32.1924 | 0 | 32.1924 | 49.5 | 1.4919 | 3.3514 | 33.8409 | 1 | 0 | 33.8409 |  |  | 0 | 33.8825
49.6154 | 0 | 586.6619 | 586.6619 | 1 |  | 15:12 | 68.26 |  | 586.463 | 0 | 586.6619 | 49.615 | 49.6173 | 0.0077287 | 0.34687 | 587.0088 |  | 31.8283 | 0 | 31.8283 | 49.5 | 1.4919 | 3.3514 | 33.4769 | 1 | 0 | 33.4769 |  |  | 0 | 33.8305
49.6188 | 0 | 586.6619 | 586.6619 | 1 |  | 15:12 | 68.28 |  | 586.4644 | 0 | 586.6619 | 49.6154 | 49.6175 | 0.0069558 | 0.3122 | 586.9741 |  | 31.7937 | 0 | 31.7937 | 49.5 | 1.5138 | 3.3029 | 33.4908 | 1 | 0 | 33.4908 |  |  | 0 | 33.4773
49.6188 | 0 | 586.6619 | 586.6619 | 1 |  | 15:12 | 68.3 |  | 586.4658 | 0 | 586.6619 | 49.6158 | 49.6176 | 0.0062602 | 0.28098 | 586.9429 |  | 31.7624 | 0 | 31.7624 | 49.5 | 1.5138 | 3.3029 | 33.4596 | 1 | 0 | 33.4596 |  |  | 0 | 33.4899
49.6188 | 0 | 586.9874 | 586.9874 | 1 |  | 15:12 | 68.32 |  | 586.4671 | 0 | 586.9874 | 49.6161 | 49.6177 | 0.0056342 | 0.25288 | 587.2403 |  | 32.0598 | 0 | 32.0598 | 49.5 | 1.5138 | 3.3029 | 33.757 | 1 | 0 | 33.757 |  |  | 0 | 33.4681
49.6188 | 0 | 586.9874 | 586.9874 | 1 |  | 15:12 | 68.34 |  | 586.4685 | 0 | 586.9874 | 49.6163 | 49.6178 | 0.0050708 | 0.2276 | 587.215 |  | 32.0345 | 0 | 32.0345 | 49.5 | 1.5138 | 3.3029 | 33.7317 | 1 | 0 | 33.7317 |  |  | 0 | 33.7563
49.6188 | 0 | 586.9874 | 586.9874 | 1 |  | 15:12 | 68.36 |  | 586.4699 | 0 | 586.9874 | 49.6166 | 49.6179 | 0.0045637 | 0.20484 | 587.1922 |  | 32.0118 | 0 | 32.0118 | 49.5 | 1.5138 | 3.3029 | 33.7089 | 1 | 0 | 33.7089 |  |  | 0 | 33.731
49.6188 | 0 | 586.9874 | 586.9874 | 1 |  | 15:12 | 68.38 |  | 586.4713 | 0 | 586.9874 | 49.6168 | 49.618 | 0.0041073 | 0.18435 | 587.1718 |  | 31.9913 | 0 | 31.9913 | 49.5 | 1.5138 | 3.3029 | 33.6884 | 1 | 0 | 33.6884 |  |  | 0 | 33.7083
49.6188 | 0 | 586.9874 | 586.9874 | 1 |  | 15:12 | 68.4 |  | 586.4726 | 0 | 586.9874 | 49.617 | 49.6181 | 0.0036966 | 0.16592 | 587.1533 |  | 31.9729 | 0 | 31.9729 | 49.5 | 1.5138 | 3.3029 | 33.67 | 1 | 0 | 33.67 |  |  | 0 | 33.6879
49.6188 | 0 | 586.9874 | 586.9874 | 1 |  | 15:12 | 68.42 |  | 586.474 | 0 | 586.9874 | 49.6172 | 49.6182 | 0.0033269 | 0.14933 | 587.1367 |  | 31.9563 | 0 | 31.9563 | 49.5 | 1.5138 | 3.3029 | 33.6534 | 1 | 0 | 33.6534 |  |  | 0 | 33.6695
49.6188 | 0 | 586.9874 | 586.9874 | 1 |  | 15:12 | 68.44 |  | 586.4754 | 0 | 586.9874 | 49.6173 | 49.6182 | 0.0029942 | 0.13439 | 587.1218 |  | 31.9413 | 0 | 31.9413 | 49.5 | 1.5138 | 3.3029 | 33.6385 | 1 | 0 | 33.6385 |  |  | 0 | 33.653
49.6188 | 0 | 586.9874 | 586.9874 | 1 |  | 15:12 | 68.46 |  | 586.4767 | 0 | 586.9874 | 49.6175 | 49.6183 | 0.0026948 | 0.12095 | 587.1084 |  | 31.9279 | 0 | 31.9279 | 49.5 | 1.5138 | 3.3029 | 33.625 | 1 | 0 | 33.625 |  |  | 0 | 33.6381
49.6188 | 0 | 586.9874 | 586.9874 | 1 |  | 15:12 | 68.48 |  | 586.4781 | 0 | 586.9874 | 49.6176 | 49.6183 | 0.0024253 | 0.10886 | 587.0963 |  | 31.9158 | 0 | 31.9158 | 49.5 | 1.5138 | 3.3029 | 33.6129 | 1 | 0 | 33.6129 |  |  | 0 | 33.6247
49.6188 | 0 | 586.9874 | 586.9874 | 1 |  | 15:12 | 68.5 |  | 586.4795 | 0 | 586.9874 | 49.6177 | 49.6184 | 0.0021828 | 0.097973 | 587.0854 |  | 31.9049 | 0 | 31.9049 | 49.5 | 1.5138 | 3.3029 | 33.6021 | 1 | 0 | 33.6021 |  |  | 0 | 33.6126
49.6188 | 0 | 587.6385 | 587.6385 | 1 |  | 15:12 | 68.52 |  | 586.4808 | 0 | 587.6385 | 49.6178 | 49.6184 | 0.0019645 | 0.088176 | 587.7267 |  | 32.5462 | 0 | 32.5462 | 49.5 | 1.5138 | 3.3029 | 34.2434 | 1 | 0 | 34.2434 |  |  | 0 | 33.6204
49.6188 | 0 | 587.313 | 587.313 | 1 |  | 15:12 | 68.54 |  | 586.4822 | 0 | 587.313 | 49.6179 | 49.6185 | 0.0017681 | 0.079358 | 587.3924 |  | 32.2119 | 0 | 32.2119 | 49.5 | 1.5138 | 3.3029 | 33.909 | 1 | 0 | 33.909 |  |  | 0 | 34.2338
49.6188 | 0 | 587.6385 | 587.6385 | 1 |  | 15:12 | 68.56 |  | 586.4836 | 0 | 587.6385 | 49.618 | 49.6185 | 0.0015913 | 0.071422 | 587.7099 |  | 32.5295 | 0 | 32.5295 | 49.5 | 1.5138 | 3.3029 | 34.2266 | 1 | 0 | 34.2266 |  |  | 0 | 33.9181
49.6188 | 0 | 587.6385 | 587.6385 | 1 |  | 15:12 | 68.58 |  | 586.485 | 0 | 587.6385 | 49.6181 | 49.6185 | 0.0014321 | 0.06428 | 587.7028 |  | 32.5223 | 0 | 32.5223 | 49.5 | 1.5138 | 3.3029 | 34.2195 | 1 | 0 | 34.2195 |  |  | 0 | 34.2264
49.6188 | 0 | 587.6385 | 587.6385 | 1 |  | 15:12 | 68.6 |  | 586.4863 | 0 | 587.6385 | 49.6182 | 49.6186 | 0.0012889 | 0.057852 | 587.6964 |  | 32.5159 | 0 | 32.5159 | 49.5 | 1.5138 | 3.3029 | 34.213 | 1 | 0 | 34.213 |  |  | 0 | 34.2193
49.6188 | 0 | 586.9874 | 586.9874 | 1 |  | 15:12 | 68.62 |  | 586.4877 | 0 | 586.9874 | 49.6182 | 49.6186 | 0.00116 | 0.052067 | 587.0395 |  | 31.859 | 0 | 31.859 | 49.5 | 1.5138 | 3.3029 | 33.5562 | 1 | 0 | 33.5562 |  |  | 0 | 34.1943
49.6188 | 0 | 587.313 | 587.313 | 1 |  | 15:12 | 68.64 |  | 586.4891 | 0 | 587.313 | 49.6183 | 49.6186 | 0.001044 | 0.04686 | 587.3599 |  | 32.1794 | 0 | 32.1794 | 49.5 | 1.5138 | 3.3029 | 33.8766 | 1 | 0 | 33.8766 |  |  | 0 | 33.5653
49.6188 | 0 | 587.313 | 587.313 | 1 |  | 15:12 | 68.66 |  | 586.4904 | 0 | 587.313 | 49.6183 | 49.6186 | 0.0044396 | 0.19927 | 587.5123 |  | 32.3318 | 0 | 32.3318 | 49.5 | 1.5138 | 3.3029 | 34.029 | 1 | 0 | 34.029 |  |  | 0 | 33.8809
49.6188 | 0 | 587.313 | 587.313 | 1 |  | 15:12 | 68.68 |  | 586.4918 | 0 | 587.313 | 49.6184 | 49.6186 | 0.0092457 | 0.41498 | 587.728 |  | 32.5475 | 0 | 32.5475 | 49.5 | 1.5138 | 3.3029 | 34.2447 | 1 | 0 | 34.2447 |  |  | 0 | 34.0351
49.6188 | 0 | 587.313 | 587.313 | 1 |  | 15:12 | 68.7 |  | 586.4932 | 0 | 587.313 | 49.6184 | 49.619 | 0.013571 | 0.60912 | 587.9221 |  | 32.7417 | 0 | 32.7417 | 49.5 | 1.5138 | 3.3029 | 34.4388 | 1 | 0 | 34.4388 |  |  | 0 | 34.2502
49.6188 | 0 | 587.6385 | 587.6385 | 1 |  | 15:12 | 68.72 |  | 586.4945 | 0 | 587.6385 | 49.6185 | 49.6193 | 0.015714 | 0.70531 | 588.3438 |  | 33.1634 | 0 | 33.1634 | 49.5 | 1.5138 | 3.3029 | 34.8605 | 1 | 0 | 34.8605 |  |  | 0 | 34.4509
49.6188 | 0 | 587.313 | 587.313 | 1 |  | 15:12 | 68.74 |  | 586.4959 | 0 | 587.313 | 49.6185 | 49.6196 | 0.014143 | 0.63478 | 587.9478 |  | 32.7673 | 0 | 32.7673 | 49.5 | 1.5138 | 3.3029 | 34.4645 | 1 | 0 | 34.4645 |  |  | 0 | 34.8492
49.6188 | 0 | 586.9874 | 586.9874 | 1 |  | 15:12 | 68.76 |  | 586.4973 | 0 | 586.9874 | 49.6185 | 49.6199 | 0.012728 | 0.5713 | 587.5587 |  | 32.3782 | 0 | 32.3782 | 49.5 | 1.5138 | 3.3029 | 34.0754 | 1 | 0 | 34.0754 |  |  | 0 | 34.4533
49.6188 | 0 | 586.9874 | 586.9874 | 1 |  | 15:12 | 68.78 |  | 586.4987 | 0 | 586.9874 | 49.6186 | 49.6201 | 0.011455 | 0.51417 | 587.5016 |  | 32.3211 | 0 | 32.3211 | 49.5 | 1.5138 | 3.3029 | 34.0183 | 1 | 0 | 34.0183 |  |  | 0 | 34.0738
49.6188 | 0 | 586.9874 | 586.9874 | 1 |  | 15:12 | 68.8 |  | 586.5 | 0 | 586.9874 | 49.6186 | 49.6204 | 0.01031 | 0.46275 | 587.4502 |  | 32.2697 | 0 | 32.2697 | 49.5 | 1.5138 | 3.3029 | 33.9668 | 1 | 0 | 33.9668 |  |  | 0 | 34.0168
49.6188 | 0 | 586.9874 | 586.9874 | 1 |  | 15:12 | 68.82 |  | 586.5014 | 0 | 586.9874 | 49.6186 | 49.6205 | 0.009279 | 0.41648 | 587.4039 |  | 32.2234 | 0 | 32.2234 | 49.5 | 1.5138 | 3.3029 | 33.9206 | 1 | 0 | 33.9206 |  |  | 0 | 33.9655
49.6188 | 0 | 586.9874 | 586.9874 | 1 |  | 15:12 | 68.84 |  | 586.5028 | 0 | 586.9874 | 49.6186 | 49.6207 | 0.0083511 | 0.37483 | 587.3622 |  | 32.1818 | 0 | 32.1818 | 49.5 | 1.5138 | 3.3029 | 33.8789 | 1 | 0 | 33.8789 |  |  | 0 | 33.9194
49.6188 | 0 | 586.9874 | 586.9874 | 1 |  | 15:12 | 68.86 |  | 586.5041 | 0 | 586.9874 | 49.6186 | 49.6209 | 0.007516 | 0.33735 | 587.3247 |  | 32.1443 | 0 | 32.1443 | 49.5 | 1.5138 | 3.3029 | 33.8414 | 1 | 0 | 33.8414 |  |  | 0 | 33.8778
49.6223 | 0 | 586.9874 | 586.9874 | 1 |  | 15:12 | 68.88 |  | 586.5055 | 0 | 586.9874 | 49.619 | 49.621 | 0.0067644 | 0.30363 | 587.291 |  | 32.1106 | 0 | 32.1106 | 49.5 | 1.5371 | 3.2529 | 33.8577 | 1 | 0 | 33.8577 |  |  | 0 | 33.8419
49.6223 | 0 | 586.9874 | 586.9874 | 1 |  | 15:12 | 68.9 |  | 586.5069 | 0 | 586.9874 | 49.6193 | 49.6212 | 0.0060879 | 0.27327 | 587.2607 |  | 32.0802 | 0 | 32.0802 | 49.5 | 1.5371 | 3.2529 | 33.8274 | 1 | 0 | 33.8274 |  |  | 0 | 33.8569
49.6223 | 0 | 586.9874 | 586.9874 | 1 |  | 15:12 | 68.92 |  | 586.5082 | 0 | 586.9874 | 49.6196 | 49.6213 | 0.0054791 | 0.24594 | 587.2333 |  | 32.0529 | 0 | 32.0529 | 49.5 | 1.5371 | 3.2529 | 33.8 | 1 | 0 | 33.8 |  |  | 0 | 33.8266
49.6223 | 0 | 586.9874 | 586.9874 | 1 |  | 15:12 | 68.94 |  | 586.5096 | 0 | 586.9874 | 49.6199 | 49.6214 | 0.0049312 | 0.22135 | 587.2087 |  | 32.0283 | 0 | 32.0283 | 49.5 | 1.5371 | 3.2529 | 33.7754 | 1 | 0 | 33.7754 |  |  | 0 | 33.7993
49.6223 | 0 | 586.9874 | 586.9874 | 1 |  | 15:12 | 68.96 |  | 586.511 | 0 | 586.9874 | 49.6201 | 49.6215 | 0.0044381 | 0.19921 | 587.1866 |  | 32.0062 | 0 | 32.0062 | 49.5 | 1.5371 | 3.2529 | 33.7533 | 1 | 0 | 33.7533 |  |  | 0 | 33.7748
49.6223 | 0 | 586.9874 | 586.9874 | 1 |  | 15:12 | 68.98 |  | 586.5124 | 0 | 586.9874 | 49.6204 | 49.6215 | 0.0039943 | 0.17929 | 587.1667 |  | 31.9862 | 0 | 31.9862 | 49.5 | 1.5371 | 3.2529 | 33.7334 | 1 | 0 | 33.7334 |  |  | 0 | 33.7527
49.6223 | 0 | 586.9874 | 586.9874 | 1 |  | 15:12 | 69 |  | 586.5137 | 0 | 586.9874 | 49.6205 | 49.6216 | 0.0035949 | 0.16136 | 587.1488 |  | 31.9683 | 0 | 31.9683 | 49.5 | 1.5371 | 3.2529 | 33.7155 | 1 | 0 | 33.7155 |  |  | 0 | 33.7329
49.6223 | 0 | 586.9874 | 586.9874 | 1 |  | 15:12 | 69.02 |  | 586.5151 | 0 | 586.9874 | 49.6207 | 49.6217 | 0.0032354 | 0.14523 | 587.1326 |  | 31.9522 | 0 | 31.9522 | 49.5 | 1.5371 | 3.2529 | 33.6993 | 1 | 0 | 33.6993 |  |  | 0 | 33.715
49.6223 | 0 | 586.9874 | 586.9874 | 1 |  | 15:12 | 69.04 |  | 586.5165 | 0 | 586.9874 | 49.6209 | 49.6218 | 0.0029118 | 0.1307 | 587.1181 |  | 31.9377 | 0 | 31.9377 | 49.5 | 1.5371 | 3.2529 | 33.6848 | 1 | 0 | 33.6848 |  |  | 0 | 33.6989
49.6223 | 0 | 586.9874 | 586.9874 | 1 |  | 15:12 | 69.06 |  | 586.5178 | 0 | 586.9874 | 49.621 | 49.6218 | 0.0026207 | 0.11763 | 587.105 |  | 31.9246 | 0 | 31.9246 | 49.5 | 1.5371 | 3.2529 | 33.6717 | 1 | 0 | 33.6717 |  |  | 0 | 33.6844
49.6223 | 0 | 586.9874 | 586.9874 | 1 |  | 15:12 | 69.08 |  | 586.5192 | 0 | 586.9874 | 49.6212 | 49.6219 | 0.0023586 | 0.10587 | 587.0933 |  | 31.9128 | 0 | 31.9128 | 49.5 | 1.5371 | 3.2529 | 33.66 | 1 | 0 | 33.66 |  |  | 0 | 33.6714
49.6223 | 0 | 586.9874 | 586.9874 | 1 |  | 15:12 | 69.1 |  | 586.5206 | 0 | 586.9874 | 49.6213 | 49.6219 | 0.0021227 | 0.095283 | 587.0827 |  | 31.9022 | 0 | 31.9022 | 49.5 | 1.5371 | 3.2529 | 33.6494 | 1 | 0 | 33.6494 |  |  | 0 | 33.6597
49.6223 | 0 | 587.313 | 587.313 | 1 |  | 15:12 | 69.12 |  | 586.5219 | 0 | 587.313 | 49.6214 | 49.6219 | 0.0019105 | 0.085755 | 587.3988 |  | 32.2183 | 0 | 32.2183 | 49.5 | 1.5371 | 3.2529 | 33.9654 | 1 | 0 | 33.9654 |  |  | 0 | 33.6584
49.6223 | 0 | 586.9874 | 586.9874 | 1 |  | 15:12 | 69.14 |  | 586.5233 | 0 | 586.9874 | 49.6215 | 49.622 | 0.0017194 | 0.077179 | 587.0646 |  | 31.8841 | 0 | 31.8841 | 49.5 | 1.5371 | 3.2529 | 33.6313 | 1 | 0 | 33.6313 |  |  | 0 | 33.9559
49.6223 | 0 | 586.9874 | 586.9874 | 1 |  | 15:12 | 69.16 |  | 586.5247 | 0 | 586.9874 | 49.6215 | 49.622 | 0.0015475 | 0.069461 | 587.0569 |  | 31.8764 | 0 | 31.8764 | 49.5 | 1.5371 | 3.2529 | 33.6236 | 1 | 0 | 33.6236 |  |  | 0 | 33.631
49.6223 | 0 | 586.9874 | 586.9874 | 1 |  | 15:12 | 69.18 |  | 586.5261 | 0 | 586.9874 | 49.6216 | 49.622 | 0.0013927 | 0.062515 | 587.0499 |  | 31.8695 | 0 | 31.8695 | 49.5 | 1.5371 | 3.2529 | 33.6166 | 1 | 0 | 33.6166 |  |  | 0 | 33.6234
49.6223 | 0 | 586.9874 | 586.9874 | 1 |  | 15:12 | 69.2 |  | 586.5274 | 0 | 586.9874 | 49.6217 | 49.6221 | 0.0012534 | 0.056264 | 587.0437 |  | 31.8632 | 0 | 31.8632 | 49.5 | 1.5371 | 3.2529 | 33.6104 | 1 | 0 | 33.6104 |  |  | 0 | 33.6164
49.6223 | 0 | 586.9874 | 586.9874 | 1 |  | 15:12 | 69.22 |  | 586.5288 | 0 | 586.9874 | 49.6218 | 49.6221 | 0.0011281 | 0.050637 | 587.038 |  | 31.8576 | 0 | 31.8576 | 49.5 | 1.5371 | 3.2529 | 33.6047 | 1 | 0 | 33.6047 |  |  | 0 | 33.6102
49.6223 | 0 | 586.9874 | 586.9874 | 1 |  | 15:12 | 69.24 |  | 586.5302 | 0 | 586.9874 | 49.6218 | 49.6221 | 0.0010153 | 0.045574 | 587.033 |  | 31.8525 | 0 | 31.8525 | 49.5 | 1.5371 | 3.2529 | 33.5997 | 1 | 0 | 33.5997 |  |  | 0 | 33.6046
49.6223 | 0 | 586.9874 | 586.9874 | 1 |  | 15:12 | 69.26 |  | 586.5315 | 0 | 586.9874 | 49.6219 | 49.6221 | 0.00091376 | 0.041016 | 587.0284 |  | 31.848 | 0 | 31.848 | 49.5 | 1.5371 | 3.2529 | 33.5951 | 1 | 0 | 33.5951 |  |  | 0 | 33.5995
49.6223 | 0 | 587.6385 | 587.6385 | 1 |  | 15:12 | 69.28 |  | 586.5329 | 0 | 587.6385 | 49.6219 | 49.6221 | 0.00082239 | 0.036915 | 587.6754 |  | 32.495 | 0 | 32.495 | 49.5 | 1.5371 | 3.2529 | 34.2421 | 1 | 0 | 34.2421 |  |  | 0 | 33.6136
49.6223 | 0 | 587.313 | 587.313 | 1 |  | 15:12 | 69.3 |  | 586.5343 | 0 | 587.313 | 49.6219 | 49.6222 | 0.00074015 | 0.033223 | 587.3462 |  | 32.1658 | 0 | 32.1658 | 49.5 | 1.5371 | 3.2529 | 33.9129 | 1 | 0 | 33.9129 |  |  | 0 | 34.2327
49.6223 | 0 | 587.6385 | 587.6385 | 1 |  | 15:12 | 69.32 |  | 586.5356 | 0 | 587.6385 | 49.622 | 49.6222 | 0.00066613 | 0.029901 | 587.6684 |  | 32.4879 | 0 | 32.4879 | 49.5 | 1.5371 | 3.2529 | 34.2351 | 1 | 0 | 34.2351 |  |  | 0 | 33.9221
49.6223 | 0 | 586.9874 | 586.9874 | 1 |  | 15:12 | 69.34 |  | 586.537 | 0 | 586.9874 | 49.622 | 49.6222 | 0.00059952 | 0.026911 | 587.0143 |  | 31.8339 | 0 | 31.8339 | 49.5 | 1.5371 | 3.2529 | 33.581 | 1 | 0 | 33.581 |  |  | 0 | 34.2164
49.6223 | 0 | 587.313 | 587.313 | 1 |  | 15:12 | 69.36 |  | 586.5384 | 0 | 587.313 | 49.622 | 49.6222 | 0.00053957 | 0.02422 | 587.3372 |  | 32.1568 | 0 | 32.1568 | 49.5 | 1.5371 | 3.2529 | 33.9039 | 1 | 0 | 33.9039 |  |  | 0 | 33.5902
49.6223 | 0 | 587.313 | 587.313 | 1 |  | 15:12 | 69.38 |  | 586.5398 | 0 | 587.313 | 49.6221 | 49.6222 | 0.00048561 | 0.021798 | 587.3348 |  | 32.1543 | 0 | 32.1543 | 49.5 | 1.5371 | 3.2529 | 33.9015 | 1 | 0 | 33.9015 |  |  | 0 | 33.9038
49.6223 | 0 | 586.9874 | 586.9874 | 1 |  | 15:12 | 69.4 |  | 586.5411 | 0 | 586.9874 | 49.6221 | 49.6222 | 0.00043705 | 0.019618 | 587.007 |  | 31.8266 | 0 | 31.8266 | 49.5 | 1.5371 | 3.2529 | 33.5737 | 1 | 0 | 33.5737 |  |  | 0 | 33.8921
49.6223 | 0 | 586.9874 | 586.9874 | 1 |  | 15:12 | 69.42 |  | 586.5425 | 0 | 586.9874 | 49.6221 | 49.6222 | 0.00039335 | 0.017656 | 587.0051 |  | 31.8246 | 0 | 31.8246 | 49.5 | 1.5371 | 3.2529 | 33.5717 | 1 | 0 | 33.5717 |  |  | 0 | 33.5737
49.6223 | 0 | 586.9874 | 586.9874 | 1 |  | 15:12 | 69.44 |  | 586.5439 | 0 | 586.9874 | 49.6221 | 49.6222 | 0.00035401 | 0.015891 | 587.0033 |  | 31.8228 | 0 | 31.8228 | 49.5 | 1.5371 | 3.2529 | 33.57 | 1 | 0 | 33.57 |  |  | 0 | 33.5717
49.6223 | 0 | 587.313 | 587.313 | 1 |  | 15:12 | 69.46 |  | 586.5452 | 0 | 587.313 | 49.6221 | 49.6222 | 0.00031861 | 0.014301 | 587.3273 |  | 32.1468 | 0 | 32.1468 | 49.5 | 1.5371 | 3.2529 | 33.894 | 1 | 0 | 33.894 |  |  | 0 | 33.5792
49.6223 | 0 | 587.313 | 587.313 | 1 |  | 15:12 | 69.48 |  | 586.5466 | 0 | 587.313 | 49.6222 | 49.6222 | 0.00028675 | 0.012871 | 587.3259 |  | 32.1454 | 0 | 32.1454 | 49.5 | 1.5371 | 3.2529 | 33.8926 | 1 | 0 | 33.8926 |  |  | 0 | 33.894
49.6223 | 0 | 587.313 | 587.313 | 1 |  | 15:12 | 69.5 |  | 586.548 | 0 | 587.313 | 49.6222 | 49.6223 | 0.00025807 | 0.011584 | 587.3246 |  | 32.1441 | 0 | 32.1441 | 49.5 | 1.5371 | 3.2529 | 33.8913 | 1 | 0 | 33.8913 |  |  | 0 | 33.8925
49.6223 | 0 | 587.6385 | 587.6385 | 1 |  | 15:12 | 69.52 |  | 586.5493 | 0 | 587.6385 | 49.6222 | 49.6223 | 0.00023227 | 0.010426 | 587.6489 |  | 32.4685 | 0 | 32.4685 | 49.5 | 1.5371 | 3.2529 | 34.2156 | 1 | 0 | 34.2156 |  |  | 0 | 33.9005
49.6223 | 0 | 587.9641 | 587.9641 | 1 |  | 15:12 | 69.54 |  | 586.5507 | 0 | 587.9641 | 49.6222 | 49.6223 | 0.00020904 | 0.0093832 | 587.9735 |  | 32.793 | 0 | 32.793 | 49.5 | 1.5371 | 3.2529 | 34.5402 | 1 | 0 | 34.5402 |  |  | 0 | 34.2249
49.6223 | 0 | 587.6385 | 587.6385 | 1 |  | 15:12 | 69.56 |  | 586.5521 | 0 | 587.6385 | 49.6222 | 49.6223 | 0.00018814 | 0.0084449 | 587.6469 |  | 32.4665 | 0 | 32.4665 | 49.5 | 1.5371 | 3.2529 | 34.2136 | 1 | 0 | 34.2136 |  |  | 0 | 34.5308
49.6223 | 0 | 587.6385 | 587.6385 | 1 |  | 15:12 | 69.58 |  | 586.5535 | 0 | 587.6385 | 49.6222 | 49.6223 | 0.00016932 | 0.0076004 | 587.6461 |  | 32.4656 | 0 | 32.4656 | 49.5 | 1.5371 | 3.2529 | 34.2128 | 1 | 0 | 34.2128 |  |  | 0 | 34.2136
49.6223 | 0 | 587.6385 | 587.6385 | 1 |  | 15:12 | 69.6 |  | 586.5548 | 0 | 587.6385 | 49.6222 | 49.6223 | 0.00015239 | 0.0068404 | 587.6453 |  | 32.4649 | 0 | 32.4649 | 49.5 | 1.5371 | 3.2529 | 34.212 | 1 | 0 | 34.212 |  |  | 0 | 34.2128
49.6223 | 0 | 587.6385 | 587.6385 | 1 |  | 15:12 | 69.62 |  | 586.5562 | 0 | 587.6385 | 49.6222 | 49.6223 | 0.00013715 | 0.0061563 | 587.6447 |  | 32.4642 | 0 | 32.4642 | 49.5 | 1.5371 | 3.2529 | 34.2113 | 1 | 0 | 34.2113 |  |  | 0 | 34.212
49.6223 | 0 | 587.9641 | 587.9641 | 1 |  | 15:12 | 69.64 |  | 586.5576 | 0 | 587.9641 | 49.6222 | 49.6223 | 0.00012344 | 0.0055407 | 587.9696 |  | 32.7892 | 0 | 32.7892 | 49.5 | 1.5371 | 3.2529 | 34.5363 | 1 | 0 | 34.5363 |  |  | 0 | 34.2206
49.6223 | 0 | 587.6385 | 587.6385 | 1 |  | 15:12 | 69.66 |  | 586.5589 | 0 | 587.6385 | 49.6222 | 49.6223 | 9.2232e-05 | 0.00414 | 587.6426 |  | 32.4622 | 0 | 32.4622 | 49.5 | 1.5371 | 3.2529 | 34.2093 | 1 | 0 | 34.2093 |  |  | 0 | 34.527
49.6223 | 0 | 587.9641 | 587.9641 | 1 |  | 15:12 | 69.68 |  | 586.5603 | 0 | 587.9641 | 49.6223 | 49.6223 | 5.4718e-05 | 0.0024561 | 587.9666 |  | 32.7861 | 0 | 32.7861 | 49.5 | 1.5371 | 3.2529 | 34.5332 | 1 | 0 | 34.5332 |  |  | 0 | 34.2186
49.6223 | 0 | 587.9641 | 587.9641 | 1 |  | 15:12 | 69.7 |  | 586.5617 | 0 | 587.9641 | 49.6223 | 49.6223 | 2.0956e-05 | 0.00094065 | 587.965 |  | 32.7846 | 0 | 32.7846 | 49.5 | 1.5371 | 3.2529 | 34.5317 | 1 | 0 | 34.5317 |  |  | 0 | 34.5332
49.6223 | 0 | 587.9641 | 587.9641 | 1 |  | 15:12 | 69.72 |  | 586.563 | 0 | 587.9641 | 49.6223 | 49.6223 | 7.1054e-14 | 3.1894e-12 | 587.9641 |  | 32.7836 | 0 | 32.7836 | 49.5 | 1.5371 | 3.2529 | 34.5308 | 1 | 0 | 34.5308 |  |  | 0 | 34.5317
49.6223 | 0 | 587.9641 | 587.9641 | 1 |  | 15:12 | 69.74 |  | 586.5644 | 0 | 587.9641 | 49.6223 | 49.6223 | 7.1054e-14 | 3.1894e-12 | 587.9641 |  | 32.7836 | 0 | 32.7836 | 49.5 | 1.5371 | 3.2529 | 34.5308 | 1 | 0 | 34.5308 |  |  | 0 | 34.5308
49.6223 | 0 | 587.9641 | 587.9641 | 1 |  | 15:12 | 69.76 |  | 586.5658 | 0 | 587.9641 | 49.6223 | 49.6223 | 7.1054e-14 | 3.1894e-12 | 587.9641 |  | 32.7836 | 0 | 32.7836 | 49.5 | 1.5371 | 3.2529 | 34.5308 | 1 | 0 | 34.5308 |  |  | 0 | 34.5308
49.6223 | 0 | 587.6385 | 587.6385 | 1 |  | 15:12 | 69.78 |  | 586.5672 | 0 | 587.6385 | 49.6223 | 49.6223 | 7.1054e-14 | 3.1894e-12 | 587.6385 |  | 32.458 | 0 | 32.458 | 49.5 | 1.5371 | 3.2529 | 34.2052 | 1 | 0 | 34.2052 |  |  | 0 | 34.5215
49.6223 | 0 | 587.6385 | 587.6385 | 1 |  | 15:12 | 69.8 |  | 586.5685 | 0 | 587.6385 | 49.6223 | 49.6223 | 7.1054e-14 | 3.1894e-12 | 587.6385 |  | 32.458 | 0 | 32.458 | 49.5 | 1.5371 | 3.2529 | 34.2052 | 1 | 0 | 34.2052 |  |  | 0 | 34.2052
49.6223 | 0 | 587.6385 | 587.6385 | 1 |  | 15:12 | 69.82 |  | 586.5699 | 0 | 587.6385 | 49.6223 | 49.6223 | 7.1054e-14 | 3.1894e-12 | 587.6385 |  | 32.458 | 0 | 32.458 | 49.5 | 1.5371 | 3.2529 | 34.2052 | 1 | 0 | 34.2052 |  |  | 0 | 34.2052
49.6223 | 0 | 587.9641 | 587.9641 | 1 |  | 15:12 | 69.84 |  | 586.5713 | 0 | 587.9641 | 49.6223 | 49.6223 | 7.1054e-14 | 3.1894e-12 | 587.9641 |  | 32.7836 | 0 | 32.7836 | 49.5 | 1.5371 | 3.2529 | 34.5308 | 1 | 0 | 34.5308 |  |  | 0 | 34.2145
49.6223 | 0 | 587.9641 | 587.9641 | 1 |  | 15:12 | 69.86 |  | 586.5726 | 0 | 587.9641 | 49.6223 | 49.6223 | 7.1054e-14 | 3.1894e-12 | 587.9641 |  | 32.7836 | 0 | 32.7836 | 49.5 | 1.5371 | 3.2529 | 34.5308 | 1 | 0 | 34.5308 |  |  | 0 | 34.5308
49.6223 | 0 | 587.313 | 587.313 | 1 |  | 15:12 | 69.88 |  | 586.574 | 0 | 587.313 | 49.6223 | 49.6223 | 7.1054e-14 | 3.1894e-12 | 587.313 |  | 32.1325 | 0 | 32.1325 | 49.5 | 1.5371 | 3.2529 | 33.8797 | 1 | 0 | 33.8797 |  |  | 0 | 34.5122
0 | 0 | 0 | 0 | 1 | 1 | 15:12 | 69.9 |  | 586.5754 | 0 | 0 | 49.6223 | 49.6223 | 7.1054e-14 | 0 | 0 |  | -555.1805 | -555.1805 | -555.1805 | 49.5 | 1 | 712.1429 | -555.1805 | 1 | -555.1805 | -1110.3609 |  |  | 0 | 1.1871
0 | 0 | 0 | 0 | 1 | 1 | 15:12 | 69.92 |  | 586.5767 | 0 | 0 | 49.6223 | 49.6223 | 7.1054e-14 | 0 | 0 |  | -555.1805 | -555.1805 | -555.1805 | 49.5 | 1 | 712.1429 | -555.1805 | 1 | -555.1805 | -1110.3609 |  |  | 0 | -1110.3609
0 | 0 | 0 | 0 | 1 | 1 | 15:12 | 69.94 |  | 586.5781 | 0 | 0 | 49.6223 | 49.6223 | 7.1054e-14 | 0 | 0 |  | -555.1805 | -555.1805 | -555.1805 | 49.5 | 1 | 712.1429 | -555.1805 | 1 | -555.1805 | -1110.3609 |  |  | 0 | -1110.3609
0 | 0 | 0 | 0 | 1 | 1 | 15:12 | 69.96 |  | 586.5795 | 0 | 0 | 49.6223 | 49.6223 | 7.1054e-14 | 0 | 0 |  | -555.1805 | -555.1805 | -555.1805 | 49.5 | 1 | 712.1429 | -555.1805 | 1 | -555.1805 | -1110.3609 |  |  | 0 | -1110.3609
0 | 0 | 0 | 0 | 1 | 1 | 15:12 | 69.98 |  | 586.5809 | 0 | 0 | 49.6223 | 49.6223 | 7.1054e-14 | 0 | 0 |  | -555.1805 | -555.1805 | -555.1805 | 49.5 | 1 | 712.1429 | -555.1805 | 1 | -555.1805 | -1110.3609 |  |  | 0 | -1110.3609
0 | 0 | 0 | 0 | 1 | 1 | 15:12 | 70 |  | 586.5822 | 0 | 0 | 49.6223 | 49.6223 | 7.1054e-14 | 0 | 0 |  | -555.1805 | -555.1805 | -555.1805 | 49.5 | 1 | 712.1429 | -555.1805 | 1 | -555.1805 | -1110.3609 |  |  | 0 | -1110.3609
0 | 0 | 0 | 0 | 1 | 1 | 15:12 | 70.02 |  | 586.5836 | 0 | 0 | 49.6223 | 49.6223 | 7.1054e-14 | 0 | 0 |  | -555.1805 | -555.1805 | -555.1805 | 49.5 | 1 | 712.1429 | -555.1805 | 1 | -555.1805 | -1110.3609 |  |  | 0 | -1110.3609
0 | 0 | 0 | 0 | 1 | 1 | 15:12 | 70.04 |  | 586.585 | 0 | 0 | 49.6223 | 49.6223 | 7.1054e-14 | 0 | 0 |  | -555.1805 | -555.1805 | -555.1805 | 49.5 | 1 | 712.1429 | -555.1805 | 1 | -555.1805 | -1110.3609 |  |  | 0 | -1110.3609
0 | 0 | 0 | 0 | 1 | 1 | 15:12 | 70.06 |  | 586.5863 | 0 | 0 | 49.6223 | 49.6223 | 7.1054e-14 | 0 | 0 |  | -555.1805 | -555.1805 | -555.1805 | 49.5 | 1 | 712.1429 | -555.1805 | 1 | -555.1805 | -1110.3609 |  |  | 0 | -1110.3609
0 | 0 | 0 | 0 | 1 | 1 | 15:12 | 70.08 |  | 586.5877 | 0 | 0 | 49.6223 | 49.6223 | 7.1054e-14 | 0 | 0 |  | -555.1805 | -555.1805 | -555.1805 | 49.5 | 1 | 712.1429 | -555.1805 | 1 | -555.1805 | -1110.3609 |  |  | 0 | -1110.3609
0 | 0 | 0 | 0 | 1 | 1 | 15:12 | 70.1 |  | 586.5891 | 0 | 0 | 49.6223 | 49.6223 | 7.1054e-14 | 0 | 0 |  | -555.1805 | -555.1805 | -555.1805 | 49.5 | 1 | 712.1429 | -555.1805 | 1 | -555.1805 | -1110.3609 |  |  | 0 | -1110.3609
0 | 0 | 0 | 0 | 1 | 1 | 15:12 | 70.12 |  | 586.5904 | 0 | 0 | 49.6223 | 49.6223 | 7.1054e-14 | 0 | 0 |  | -555.1805 | -555.1805 | -555.1805 | 49.5 | 1 | 712.1429 | -555.1805 | 1 | -555.1805 | -1110.3609 |  |  | 0 | -1110.3609
0 | 0 | 0 | 0 | 1 | 1 | 15:12 | 70.14 |  | 586.5918 | 0 | 0 | 49.6223 | 49.6223 | 7.1054e-14 | 0 | 0 |  | -555.1805 | -555.1805 | -555.1805 | 49.5 | 1 | 712.1429 | -555.1805 | 1 | -555.1805 | -1110.3609 |  |  | 0 | -1110.3609
0 | 0 | 0 | 0 | 1 | 1 | 15:12 | 70.16 |  | 586.5932 | 0 | 0 | 49.6223 | 49.6223 | 7.1054e-14 | 0 | 0 |  | -555.1805 | -555.1805 | -555.1805 | 49.5 | 1 | 712.1429 | -555.1805 | 1 | -555.1805 | -1110.3609 |  |  | 0 | -1110.3609
0 | 0 | 0 | 0 | 1 | 1 | 15:12 | 70.18 |  | 586.5946 | 0 | 0 | 49.6223 | 49.6223 | 7.1054e-14 | 0 | 0 |  | -555.1805 | -555.1805 | -555.1805 | 49.5 | 1 | 712.1429 | -555.1805 | 1 | -555.1805 | -1110.3609 |  |  | 0 | -1110.3609
0 | 0 | 0 | 0 | 1 | 1 | 15:12 | 70.2 |  | 586.5959 | 0 | 0 | 49.6223 | 49.6223 | 7.1054e-14 | 0 | 0 |  | -555.1805 | -555.1805 | -555.1805 | 49.5 | 1 | 712.1429 | -555.1805 | 1 | -555.1805 | -1110.3609 |  |  | 0 | -1110.3609
0 | 0 | 0 | 0 | 1 | 1 | 15:12 | 70.22 |  | 586.5973 | 0 | 0 | 49.6223 | 49.6223 | 7.1054e-14 | 0 | 0 |  | -555.1805 | -555.1805 | -555.1805 | 49.5 | 1 | 712.1429 | -555.1805 | 1 | -555.1805 | -1110.3609 |  |  | 0 | -1110.3609
0 | 0 | 0 | 0 | 1 | 1 | 15:12 | 70.24 |  | 586.5987 | 0 | 0 | 49.6223 | 49.6223 | 7.1054e-14 | 0 | 0 |  | -555.1805 | -555.1805 | -555.1805 | 49.5 | 1 | 712.1429 | -555.1805 | 1 | -555.1805 | -1110.3609 |  |  | 0 | -1110.3609
0 | 0 | 0 | 0 | 1 | 1 | 15:12 | 70.26 |  | 586.6 | 0 | 0 | 49.6223 | 49.6223 | 7.1054e-14 | 0 | 0 |  | -555.1805 | -555.1805 | -555.1805 | 49.5 | 1 | 712.1429 | -555.1805 | 1 | -555.1805 | -1110.3609 |  |  | 0 | -1110.3609
0 | 0 | 0 | 0 | 1 | 1 | 15:12 | 70.28 |  | 586.6014 | 0 | 0 | 49.6223 | 49.6223 | 7.1054e-14 | 0 | 0 |  | -555.1805 | -555.1805 | -555.1805 | 49.5 | 1 | 712.1429 | -555.1805 | 1 | -555.1805 | -1110.3609 |  |  | 0 | -1110.3609
0 | 0 | 0 | 0 | 1 | 1 | 15:12 | 70.3 |  | 586.6028 | 0 | 0 | 49.6223 | 49.6223 | 7.1054e-14 | 0 | 0 |  | -555.1805 | -555.1805 | -555.1805 | 49.5 | 1 | 712.1429 | -555.1805 | 1 | -555.1805 | -1110.3609 |  |  | 0 | -1110.3609
0 | 0 | 0 | 0 | 1 | 1 | 15:12 | 70.32 |  | 586.6041 | 0 | 0 | 49.6223 | 49.6223 | 7.1054e-14 | 0 | 0 |  | -555.1805 | -555.1805 | -555.1805 | 49.5 | 1 | 712.1429 | -555.1805 | 1 | -555.1805 | -1110.3609 |  |  | 0 | -1110.3609
0 | 0 | 0 | 0 | 1 | 1 | 15:12 | 70.34 |  | 586.6055 | 0 | 0 | 49.6223 | 49.6223 | 7.1054e-14 | 0 | 0 |  | -555.1805 | -555.1805 | -555.1805 | 49.5 | 1 | 712.1429 | -555.1805 | 1 | -555.1805 | -1110.3609 |  |  | 0 | -1110.3609
0 | 0 | 0 | 0 | 1 | 1 | 15:12 | 70.36 |  | 586.6069 | 0 | 0 | 49.6223 | 49.6223 | 7.1054e-14 | 0 | 0 |  | -555.1805 | -555.1805 | -555.1805 | 49.5 | 1 | 712.1429 | -555.1805 | 1 | -555.1805 | -1110.3609 |  |  | 0 | -1110.3609
0 | 0 | 0 | 0 | 1 | 1 | 15:12 | 70.38 |  | 586.6083 | 0 | 0 | 49.6223 | 49.6223 | 7.1054e-14 | 0 | 0 |  | -555.1805 | -555.1805 | -555.1805 | 49.5 | 1 | 712.1429 | -555.1805 | 1 | -555.1805 | -1110.3609 |  |  | 0 | -1110.3609
0 | 0 | 0 | 0 | 1 | 1 | 15:12 | 70.4 |  | 586.6096 | 0 | 0 | 49.6223 | 49.6223 | 7.1054e-14 | 0 | 0 |  | -555.1805 | -555.1805 | -555.1805 | 49.5 | 1 | 712.1429 | -555.1805 | 1 | -555.1805 | -1110.3609 |  |  | 0 | -1110.3609
0 | 0 | 0 | 0 | 1 | 1 | 15:12 | 70.42 |  | 586.611 | 0 | 0 | 49.6223 | 49.6223 | 7.1054e-14 | 0 | 0 |  | -555.1805 | -555.1805 | -555.1805 | 49.5 | 1 | 712.1429 | -555.1805 | 1 | -555.1805 | -1110.3609 |  |  | 0 | -1110.3609
0 | 0 | 0 | 0 | 1 | 1 | 15:12 | 70.44 |  | 586.6124 | 0 | 0 | 49.6223 | 49.6223 | 7.1054e-14 | 0 | 0 |  | -555.1805 | -555.1805 | -555.1805 | 49.5 | 1 | 712.1429 | -555.1805 | 1 | -555.1805 | -1110.3609 |  |  | 0 | -1110.3609
0 | 0 | 0 | 0 | 1 | 1 | 15:12 | 70.46 |  | 586.6137 | 0 | 0 | 49.6223 | 49.6223 | 7.1054e-14 | 0 | 0 |  | -555.1805 | -555.1805 | -555.1805 | 49.5 | 1 | 712.1429 | -555.1805 | 1 | -555.1805 | -1110.3609 |  |  | 0 | -1110.3609
0 | 0 | 0 | 0 | 1 | 1 | 15:12 | 70.48 |  | 586.6151 | 0 | 0 | 49.6223 | 49.6223 | 7.1054e-14 | 0 | 0 |  | -555.1805 | -555.1805 | -555.1805 | 49.5 | 1 | 712.1429 | -555.1805 | 1 | -555.1805 | -1110.3609 |  |  | 0 | -1110.3609
0 | 0 | 0 | 0 | 1 | 1 | 15:12 | 70.5 |  | 586.6165 | 0 | 0 | 49.6223 | 49.6223 | 7.1054e-14 | 0 | 0 |  | -555.1805 | -555.1805 | -555.1805 | 49.5 | 1 | 712.1429 | -555.1805 | 1 | -555.1805 | -1110.3609 |  |  | 0 | -1110.3609
0 | 0 | 0 | 0 | 1 | 1 | 15:12 | 70.52 |  | 586.6178 | 0 | 0 | 49.6223 | 49.6223 | 7.1054e-14 | 0 | 0 |  | -555.1805 | -555.1805 | -555.1805 | 49.5 | 1 | 712.1429 | -555.1805 | 1 | -555.1805 | -1110.3609 |  |  | 0 | -1110.3609
0 | 0 | 0 | 0 | 1 | 1 | 15:12 | 70.54 |  | 586.6192 | 0 | 0 | 49.6223 | 49.6223 | 7.1054e-14 | 0 | 0 |  | -555.1805 | -555.1805 | -555.1805 | 49.5 | 1 | 712.1429 | -555.1805 | 1 | -555.1805 | -1110.3609 |  |  | 0 | -1110.3609
0 | 0 | 0 | 0 | 1 | 1 | 15:12 | 70.56 |  | 586.6206 | 0 | 0 | 49.6223 | 49.6223 | 7.1054e-14 | 0 | 0 |  | -555.1805 | -555.1805 | -555.1805 | 49.5 | 1 | 712.1429 | -555.1805 | 1 | -555.1805 | -1110.3609 |  |  | 0 | -1110.3609
0 | 0 | 0 | 0 | 1 | 1 | 15:12 | 70.58 |  | 586.622 | 0 | 0 | 49.6223 | 49.6223 | 7.1054e-14 | 0 | 0 |  | -555.1805 | -555.1805 | -555.1805 | 49.5 | 1 | 712.1429 | -555.1805 | 1 | -555.1805 | -1110.3609 |  |  | 0 | -1110.3609
0 | 0 | 0 | 0 | 1 | 1 | 15:12 | 70.6 |  | 586.6233 | 0 | 0 | 49.6223 | 49.6223 | 7.1054e-14 | 0 | 0 |  | -555.1805 | -555.1805 | -555.1805 | 49.5 | 1 | 712.1429 | -555.1805 | 1 | -555.1805 | -1110.3609 |  |  | 0 | -1110.3609
0 | 0 | 0 | 0 | 1 | 1 | 15:12 | 70.62 |  | 586.6247 | 0 | 0 | 49.6223 | 49.6223 | 7.1054e-14 | 0 | 0 |  | -555.1805 | -555.1805 | -555.1805 | 49.5 | 1 | 712.1429 | -555.1805 | 1 | -555.1805 | -1110.3609 |  |  | 0 | -1110.3609
0 | 0 | 0 | 0 | 1 | 1 | 15:12 | 70.64 |  | 586.6261 | 0 | 0 | 49.6223 | 49.6223 | 7.1054e-14 | 0 | 0 |  | -555.1805 | -555.1805 | -555.1805 | 49.5 | 1 | 712.1429 | -555.1805 | 1 | -555.1805 | -1110.3609 |  |  | 0 | -1110.3609
0 | 0 | 0 | 0 | 1 | 1 | 15:12 | 70.66 |  | 586.6274 | 0 | 0 | 49.6223 | 49.6223 | 7.1054e-14 | 0 | 0 |  | -555.1805 | -555.1805 | -555.1805 | 49.5 | 1 | 712.1429 | -555.1805 | 1 | -555.1805 | -1110.3609 |  |  | 0 | -1110.3609
0 | 0 | 0 | 0 | 1 | 1 | 15:12 | 70.68 |  | 586.6288 | 0 | 0 | 49.6223 | 49.6223 | 7.1054e-14 | 0 | 0 |  | -555.1805 | -555.1805 | -555.1805 | 49.5 | 1 | 712.1429 | -555.1805 | 1 | -555.1805 | -1110.3609 |  |  | 0 | -1110.3609
0 | 0 | 0 | 0 | 1 | 1 | 15:12 | 70.7 |  | 586.6302 | 0 | 0 | 49.6223 | 49.6223 | 7.1054e-14 | 0 | 0 |  | -555.1805 | -555.1805 | -555.1805 | 49.5 | 1 | 712.1429 | -555.1805 | 1 | -555.1805 | -1110.3609 |  |  | 0 | -1110.3609
0 | 0 | 0 | 0 | 1 | 1 | 15:12 | 70.72 |  | 586.6315 | 0 | 0 | 49.6223 | 49.6223 | 7.1054e-14 | 0 | 0 |  | -555.1805 | -555.1805 | -555.1805 | 49.5 | 1 | 712.1429 | -555.1805 | 1 | -555.1805 | -1110.3609 |  |  | 0 | -1110.3609
0 | 0 | 0 | 0 | 1 | 1 | 15:12 | 70.74 |  | 586.6329 | 0 | 0 | 49.6223 | 49.6223 | 7.1054e-14 | 0 | 0 |  | -555.1805 | -555.1805 | -555.1805 | 49.5 | 1 | 712.1429 | -555.1805 | 1 | -555.1805 | -1110.3609 |  |  | 0 | -1110.3609
0 | 0 | 0 | 0 | 1 | 1 | 15:12 | 70.76 |  | 586.6343 | 0 | 0 | 49.6223 | 49.6223 | 7.1054e-14 | 0 | 0 |  | -555.1805 | -555.1805 | -555.1805 | 49.5 | 1 | 712.1429 | -555.1805 | 1 | -555.1805 | -1110.3609 |  |  | 0 | -1110.3609
0 | 0 | 0 | 0 | 1 | 1 | 15:12 | 70.78 |  | 586.6357 | 0 | 0 | 49.6223 | 49.6223 | 7.1054e-14 | 0 | 0 |  | -555.1805 | -555.1805 | -555.1805 | 49.5 | 1 | 712.1429 | -555.1805 | 1 | -555.1805 | -1110.3609 |  |  | 0 | -1110.3609
0 | 0 | 0 | 0 | 1 | 1 | 15:12 | 70.8 |  | 586.637 | 0 | 0 | 49.6223 | 49.6223 | 7.1054e-14 | 0 | 0 |  | -555.1805 | -555.1805 | -555.1805 | 49.5 | 1 | 712.1429 | -555.1805 | 1 | -555.1805 | -1110.3609 |  |  | 0 | -1110.3609
0 | 0 | 0 | 0 | 1 | 1 | 15:12 | 70.82 |  | 586.6384 | 0 | 0 | 49.6223 | 49.6223 | 7.1054e-14 | 0 | 0 |  | -555.1805 | -555.1805 | -555.1805 | 49.5 | 1 | 712.1429 | -555.1805 | 1 | -555.1805 | -1110.3609 |  |  | 0 | -1110.3609
0 | 0 | 0 | 0 | 1 | 1 | 15:12 | 70.84 |  | 586.6398 | 0 | 0 | 49.6223 | 49.6223 | 7.1054e-14 | 0 | 0 |  | -555.1805 | -555.1805 | -555.1805 | 49.5 | 1 | 712.1429 | -555.1805 | 1 | -555.1805 | -1110.3609 |  |  | 0 | -1110.3609
0 | 0 | 0 | 0 | 1 | 1 | 15:12 | 70.86 |  | 586.6411 | 0 | 0 | 49.6223 | 49.6223 | 7.1054e-14 | 0 | 0 |  | -555.1805 | -555.1805 | -555.1805 | 49.5 | 1 | 712.1429 | -555.1805 | 1 | -555.1805 | -1110.3609 |  |  | 0 | -1110.3609
0 | 0 | 0 | 0 | 1 | 1 | 15:12 | 70.88 |  | 586.6425 | 0 | 0 | 49.6223 | 49.6223 | 7.1054e-14 | 0 | 0 |  | -555.1805 | -555.1805 | -555.1805 | 49.5 | 1 | 712.1429 | -555.1805 | 1 | -555.1805 | -1110.3609 |  |  | 0 | -1110.3609
0 | 0 | 0 | 0 | 1 | 1 | 15:12 | 70.9 |  | 586.6439 | 0 | 0 | 49.6223 | 49.6223 | 7.1054e-14 | 0 | 0 |  | -555.1805 | -555.1805 | -555.1805 | 49.5 | 1 | 712.1429 | -555.1805 | 1 | -555.1805 | -1110.3609 |  |  | 0 | -1110.3609
0 | 0 | 0 | 0 | 1 | 1 | 15:12 | 70.92 |  | 586.6452 | 0 | 0 | 49.6223 | 49.6223 | 7.1054e-14 | 0 | 0 |  | -555.1805 | -555.1805 | -555.1805 | 49.5 | 1 | 712.1429 | -555.1805 | 1 | -555.1805 | -1110.3609 |  |  | 0 | -1110.3609
0 | 0 | 0 | 0 | 1 | 1 | 15:12 | 70.94 |  | 586.6466 | 0 | 0 | 49.6223 | 49.6223 | 7.1054e-14 | 0 | 0 |  | -555.1805 | -555.1805 | -555.1805 | 49.5 | 1 | 712.1429 | -555.1805 | 1 | -555.1805 | -1110.3609 |  |  | 0 | -1110.3609
0 | 0 | 0 | 0 | 1 | 1 | 15:12 | 70.96 |  | 586.648 | 0 | 0 | 49.6223 | 49.6223 | 7.1054e-14 | 0 | 0 |  | -555.1805 | -555.1805 | -555.1805 | 49.5 | 1 | 712.1429 | -555.1805 | 1 | -555.1805 | -1110.3609 |  |  | 0 | -1110.3609
0 | 0 | 0 | 0 | 1 | 1 | 15:12 | 70.98 |  | 586.6494 | 0 | 0 | 49.6223 | 49.6223 | 7.1054e-14 | 0 | 0 |  | -555.1805 | -555.1805 | -555.1805 | 49.5 | 1 | 712.1429 | -555.1805 | 1 | -555.1805 | -1110.3609 |  |  | 0 | -1110.3609
0 | 0 | 0 | 0 | 1 | 1 | 15:12 | 71 |  | 586.6507 | 0 | 0 | 49.6223 | 49.6223 | 7.1054e-14 | 0 | 0 |  | -555.1805 | -555.1805 | -555.1805 | 49.5 | 1 | 712.1429 | -555.1805 | 1 | -555.1805 | -1110.3609 |  |  | 0 | -1110.3609
0 | 0 | 0 | 0 | 1 | 1 | 15:12 | 71.02 |  | 586.6521 | 0 | 0 | 49.6223 | 49.6223 | 7.1054e-14 | 0 | 0 |  | -555.1805 | -555.1805 | -555.1805 | 49.5 | 1 | 712.1429 | -555.1805 | 1 | -555.1805 | -1110.3609 |  |  | 0 | -1110.3609
0 | 0 | 0 | 0 | 1 | 1 | 15:12 | 71.04 |  | 586.6535 | 0 | 0 | 49.6223 | 49.6223 | 7.1054e-14 | 0 | 0 |  | -555.1805 | -555.1805 | -555.1805 | 49.5 | 1 | 712.1429 | -555.1805 | 1 | -555.1805 | -1110.3609 |  |  | 0 | -1110.3609
0 | 0 | 0 | 0 | 1 | 1 | 15:12 | 71.06 |  | 586.6548 | 0 | 0 | 49.6223 | 49.6223 | 7.1054e-14 | 0 | 0 |  | -555.1805 | -555.1805 | -555.1805 | 49.5 | 1 | 712.1429 | -555.1805 | 1 | -555.1805 | -1110.3609 |  |  | 0 | -1110.3609
0 | 0 | 0 | 0 | 1 | 1 | 15:12 | 71.08 |  | 586.6562 | 0 | 0 | 49.6223 | 49.6223 | 7.1054e-14 | 0 | 0 |  | -555.1805 | -555.1805 | -555.1805 | 49.5 | 1 | 712.1429 | -555.1805 | 1 | -555.1805 | -1110.3609 |  |  | 0 | -1110.3609
0 | 0 | 0 | 0 | 1 | 1 | 15:12 | 71.1 |  | 586.6576 | 0 | 0 | 49.6223 | 49.6223 | 7.1054e-14 | 0 | 0 |  | -555.1805 | -555.1805 | -555.1805 | 49.5 | 1 | 712.1429 | -555.1805 | 1 | -555.1805 | -1110.3609 |  |  | 0 | -1110.3609
0 | 0 | 0 | 0 | 1 | 1 | 15:12 | 71.12 |  | 586.6589 | 0 | 0 | 49.6223 | 49.6223 | 7.1054e-14 | 0 | 0 |  | -555.1805 | -555.1805 | -555.1805 | 49.5 | 1 | 712.1429 | -555.1805 | 1 | -555.1805 | -1110.3609 |  |  | 0 | -1110.3609
0 | 0 | 0 | 0 | 1 | 1 | 15:12 | 71.14 |  | 586.6603 | 0 | 0 | 49.6223 | 49.6223 | 7.1054e-14 | 0 | 0 |  | -555.1805 | -555.1805 | -555.1805 | 49.5 | 1 | 712.1429 | -555.1805 | 1 | -555.1805 | -1110.3609 |  |  | 0 | -1110.3609
0 | 0 | 0 | 0 | 1 | 1 | 15:12 | 71.16 |  | 586.6617 | 0 | 0 | 49.6223 | 49.6223 | 7.1054e-14 | 0 | 0 |  | -555.1805 | -555.1805 | -555.1805 | 49.5 | 1 | 712.1429 | -555.1805 | 1 | -555.1805 | -1110.3609 |  |  | 0 | -1110.3609
0 | 0 | 0 | 0 | 1 | 1 | 15:12 | 71.18 |  | 586.6631 | 0 | 0 | 49.6223 | 49.6223 | 7.1054e-14 | 0 | 0 |  | -555.1805 | -555.1805 | -555.1805 | 49.5 | 1 | 712.1429 | -555.1805 | 1 | -555.1805 | -1110.3609 |  |  | 0 | -1110.3609
0 | 0 | 0 | 0 | 1 | 1 | 15:12 | 71.2 |  | 586.6644 | 0 | 0 | 49.6223 | 49.6223 | 7.1054e-14 | 0 | 0 |  | -555.1805 | -555.1805 | -555.1805 | 49.5 | 1 | 712.1429 | -555.1805 | 1 | -555.1805 | -1110.3609 |  |  | 0 | -1110.3609
0 | 0 | 0 | 0 | 1 | 1 | 15:12 | 71.22 |  | 586.6658 | 0 | 0 | 49.6223 | 49.6223 | 7.1054e-14 | 0 | 0 |  | -555.1805 | -555.1805 | -555.1805 | 49.5 | 1 | 712.1429 | -555.1805 | 1 | -555.1805 | -1110.3609 |  |  | 0 | -1110.3609
0 | 0 | 0 | 0 | 1 | 1 | 15:12 | 71.24 |  | 586.6672 | 0 | 0 | 49.6223 | 49.6223 | 7.1054e-14 | 0 | 0 |  | -555.1805 | -555.1805 | -555.1805 | 49.5 | 1 | 712.1429 | -555.1805 | 1 | -555.1805 | -1110.3609 |  |  | 0 | -1110.3609
0 | 0 | 0 | 0 | 1 | 1 | 15:12 | 71.26 |  | 586.6685 | 0 | 0 | 49.6223 | 49.6223 | 7.1054e-14 | 0 | 0 |  | -555.1805 | -555.1805 | -555.1805 | 49.5 | 1 | 712.1429 | -555.1805 | 1 | -555.1805 | -1110.3609 |  |  | 0 | -1110.3609
0 | 0 | 0 | 0 | 1 | 1 | 15:12 | 71.28 |  | 586.6699 | 0 | 0 | 49.6223 | 49.6223 | 7.1054e-14 | 0 | 0 |  | -555.1805 | -555.1805 | -555.1805 | 49.5 | 1 | 712.1429 | -555.1805 | 1 | -555.1805 | -1110.3609 |  |  | 0 | -1110.3609
0 | 0 | 0 | 0 | 1 | 1 | 15:12 | 71.3 |  | 586.6713 | 0 | 0 | 49.6223 | 49.6223 | 7.1054e-14 | 0 | 0 |  | -555.1805 | -555.1805 | -555.1805 | 49.5 | 1 | 712.1429 | -555.1805 | 1 | -555.1805 | -1110.3609 |  |  | 0 | -1110.3609
0 | 0 | 0 | 0 | 1 | 1 | 15:12 | 71.32 |  | 586.6726 | 0 | 0 | 49.6223 | 49.6223 | 7.1054e-14 | 0 | 0 |  | -555.1805 | -555.1805 | -555.1805 | 49.5 | 1 | 712.1429 | -555.1805 | 1 | -555.1805 | -1110.3609 |  |  | 0 | -1110.3609
0 | 0 | 0 | 0 | 1 | 1 | 15:12 | 71.34 |  | 586.674 | 0 | 0 | 49.6223 | 49.6223 | 7.1054e-14 | 0 | 0 |  | -555.1805 | -555.1805 | -555.1805 | 49.5 | 1 | 712.1429 | -555.1805 | 1 | -555.1805 | -1110.3609 |  |  | 0 | -1110.3609
0 | 0 | 0 | 0 | 1 | 1 | 15:12 | 71.36 |  | 586.6754 | 0 | 0 | 49.6223 | 49.6223 | 7.1054e-14 | 0 | 0 |  | -555.1805 | -555.1805 | -555.1805 | 49.5 | 1 | 712.1429 | -555.1805 | 1 | -555.1805 | -1110.3609 |  |  | 0 | -1110.3609
0 | 0 | 0 | 0 | 1 | 1 | 15:12 | 71.38 |  | 586.6768 | 0 | 0 | 49.6223 | 49.6223 | 7.1054e-14 | 0 | 0 |  | -555.1805 | -555.1805 | -555.1805 | 49.5 | 1 | 712.1429 | -555.1805 | 1 | -555.1805 | -1110.3609 |  |  | 0 | -1110.3609
0 | 0 | 0 | 0 | 1 | 1 | 15:12 | 71.4 |  | 586.6781 | 0 | 0 | 49.6223 | 49.6223 | 7.1054e-14 | 0 | 0 |  | -555.1805 | -555.1805 | -555.1805 | 49.5 | 1 | 712.1429 | -555.1805 | 1 | -555.1805 | -1110.3609 |  |  | 0 | -1110.3609
0 | 0 | 0 | 0 | 1 | 1 | 15:12 | 71.42 |  | 586.6795 | 0 | 0 | 49.6223 | 49.6223 | 7.1054e-14 | 0 | 0 |  | -555.1805 | -555.1805 | -555.1805 | 49.5 | 1 | 712.1429 | -555.1805 | 1 | -555.1805 | -1110.3609 |  |  | 0 | -1110.3609
0 | 0 | 0 | 0 | 1 | 1 | 15:12 | 71.44 |  | 586.6809 | 0 | 0 | 49.6223 | 49.6223 | 7.1054e-14 | 0 | 0 |  | -555.1805 | -555.1805 | -555.1805 | 49.5 | 1 | 712.1429 | -555.1805 | 1 | -555.1805 | -1110.3609 |  |  | 0 | -1110.3609
0 | 0 | 0 | 0 | 1 | 1 | 15:12 | 71.46 |  | 586.6822 | 0 | 0 | 49.6223 | 49.6223 | 7.1054e-14 | 0 | 0 |  | -555.1805 | -555.1805 | -555.1805 | 49.5 | 1 | 712.1429 | -555.1805 | 1 | -555.1805 | -1110.3609 |  |  | 0 | -1110.3609
0 | 0 | 0 | 0 | 1 | 1 | 15:12 | 71.48 |  | 586.6836 | 0 | 0 | 49.6223 | 49.6223 | 7.1054e-14 | 0 | 0 |  | -555.1805 | -555.1805 | -555.1805 | 49.5 | 1 | 712.1429 | -555.1805 | 1 | -555.1805 | -1110.3609 |  |  | 0 | -1110.3609
0 | 0 | 0 | 0 | 1 | 1 | 15:12 | 71.5 |  | 586.685 | 0 | 0 | 49.6223 | 49.6223 | 7.1054e-14 | 0 | 0 |  | -555.1805 | -555.1805 | -555.1805 | 49.5 | 1 | 712.1429 | -555.1805 | 1 | -555.1805 | -1110.3609 |  |  | 0 | -1110.3609
0 | 0 | 0 | 0 | 1 | 1 | 15:12 | 71.52 |  | 586.6863 | 0 | 0 | 49.6223 | 49.6223 | 7.1054e-14 | 0 | 0 |  | -555.1805 | -555.1805 | -555.1805 | 49.5 | 1 | 712.1429 | -555.1805 | 1 | -555.1805 | -1110.3609 |  |  | 0 | -1110.3609
0 | 0 | 0 | 0 | 1 | 1 | 15:12 | 71.54 |  | 586.6877 | 0 | 0 | 49.6223 | 49.6223 | 7.1054e-14 | 0 | 0 |  | -555.1805 | -555.1805 | -555.1805 | 49.5 | 1 | 712.1429 | -555.1805 | 1 | -555.1805 | -1110.3609 |  |  | 0 | -1110.3609
0 | 0 | 0 | 0 | 1 | 1 | 15:12 | 71.56 |  | 586.6891 | 0 | 0 | 49.6223 | 49.6223 | 7.1054e-14 | 0 | 0 |  | -555.1805 | -555.1805 | -555.1805 | 49.5 | 1 | 712.1429 | -555.1805 | 1 | -555.1805 | -1110.3609 |  |  | 0 | -1110.3609
0 | 0 | 0 | 0 | 1 | 1 | 15:12 | 71.58 |  | 586.6905 | 0 | 0 | 49.6223 | 49.6223 | 7.1054e-14 | 0 | 0 |  | -555.1805 | -555.1805 | -555.1805 | 49.5 | 1 | 712.1429 | -555.1805 | 1 | -555.1805 | -1110.3609 |  |  | 0 | -1110.3609
0 | 0 | 0 | 0 | 1 | 1 | 15:12 | 71.6 |  | 586.6918 | 0 | 0 | 49.6223 | 49.6223 | 7.1054e-14 | 0 | 0 |  | -555.1805 | -555.1805 | -555.1805 | 49.5 | 1 | 712.1429 | -555.1805 | 1 | -555.1805 | -1110.3609 |  |  | 0 | -1110.3609
0 | 0 | 0 | 0 | 1 | 1 | 15:12 | 71.62 |  | 586.6932 | 0 | 0 | 49.6223 | 49.6223 | 7.1054e-14 | 0 | 0 |  | -555.1805 | -555.1805 | -555.1805 | 49.5 | 1 | 712.1429 | -555.1805 | 1 | -555.1805 | -1110.3609 |  |  | 0 | -1110.3609
0 | 0 | 0 | 0 | 1 | 1 | 15:12 | 71.64 |  | 586.6946 | 0 | 0 | 49.6223 | 49.6223 | 7.1054e-14 | 0 | 0 |  | -555.1805 | -555.1805 | -555.1805 | 49.5 | 1 | 712.1429 | -555.1805 | 1 | -555.1805 | -1110.3609 |  |  | 0 | -1110.3609
0 | 0 | 0 | 0 | 1 | 1 | 15:12 | 71.66 |  | 586.6959 | 0 | 0 | 49.6223 | 49.6223 | 7.1054e-14 | 0 | 0 |  | -555.1805 | -555.1805 | -555.1805 | 49.5 | 1 | 712.1429 | -555.1805 | 1 | -555.1805 | -1110.3609 |  |  | 0 | -1110.3609
0 | 0 | 0 | 0 | 1 | 1 | 15:12 | 71.68 |  | 586.6973 | 0 | 0 | 49.6223 | 49.6223 | 7.1054e-14 | 0 | 0 |  | -555.1805 | -555.1805 | -555.1805 | 49.5 | 1 | 712.1429 | -555.1805 | 1 | -555.1805 | -1110.3609 |  |  | 0 | -1110.3609
0 | 0 | 0 | 0 | 1 | 1 | 15:12 | 71.7 |  | 586.6987 | 0 | 0 | 49.6223 | 49.6223 | 7.1054e-14 | 0 | 0 |  | -555.1805 | -555.1805 | -555.1805 | 49.5 | 1 | 712.1429 | -555.1805 | 1 | -555.1805 | -1110.3609 |  |  | 0 | -1110.3609
0 | 0 | 0 | 0 | 1 | 1 | 15:12 | 71.72 |  | 586.7 | 0 | 0 | 49.6223 | 49.6223 | 7.1054e-14 | 0 | 0 |  | -555.1805 | -555.1805 | -555.1805 | 49.5 | 1 | 712.1429 | -555.1805 | 1 | -555.1805 | -1110.3609 |  |  | 0 | -1110.3609
0 | 0 | 0 | 0 | 1 | 1 | 15:12 | 71.74 |  | 586.7014 | 0 | 0 | 49.6223 | 49.6223 | 7.1054e-14 | 0 | 0 |  | -555.1805 | -555.1805 | -555.1805 | 49.5 | 1 | 712.1429 | -555.1805 | 1 | -555.1805 | -1110.3609 |  |  | 0 | -1110.3609
0 | 0 | 0 | 0 | 1 | 1 | 15:12 | 71.76 |  | 586.7028 | 0 | 0 | 49.6223 | 49.6223 | 7.1054e-14 | 0 | 0 |  | -555.1805 | -555.1805 | -555.1805 | 49.5 | 1 | 712.1429 | -555.1805 | 1 | -555.1805 | -1110.3609 |  |  | 0 | -1110.3609
0 | 0 | 0 | 0 | 1 | 1 | 15:12 | 71.78 |  | 586.7042 | 0 | 0 | 49.6223 | 49.6223 | 7.1054e-14 | 0 | 0 |  | -555.1805 | -555.1805 | -555.1805 | 49.5 | 1 | 712.1429 | -555.1805 | 1 | -555.1805 | -1110.3609 |  |  | 0 | -1110.3609
0 | 0 | 0 | 0 | 1 | 1 | 15:12 | 71.8 |  | 586.7055 | 0 | 0 | 49.6223 | 49.6223 | 7.1054e-14 | 0 | 0 |  | -555.1805 | -555.1805 | -555.1805 | 49.5 | 1 | 712.1429 | -555.1805 | 1 | -555.1805 | -1110.3609 |  |  | 0 | -1110.3609
0 | 0 | 0 | 0 | 1 | 1 | 15:12 | 71.82 |  | 586.7069 | 0 | 0 | 49.6223 | 49.6223 | 7.1054e-14 | 0 | 0 |  | -555.1805 | -555.1805 | -555.1805 | 49.5 | 1 | 712.1429 | -555.1805 | 1 | -555.1805 | -1110.3609 |  |  | 0 | -1110.3609
0 | 0 | 0 | 0 | 1 | 1 | 15:12 | 71.84 |  | 586.7083 | 0 | 0 | 49.6223 | 49.6223 | 7.1054e-14 | 0 | 0 |  | -555.1805 | -555.1805 | -555.1805 | 49.5 | 1 | 712.1429 | -555.1805 | 1 | -555.1805 | -1110.3609 |  |  | 0 | -1110.3609
0 | 0 | 0 | 0 | 1 | 1 | 15:12 | 71.86 |  | 586.7096 | 0 | 0 | 49.6223 | 49.6223 | 7.1054e-14 | 0 | 0 |  | -555.1805 | -555.1805 | -555.1805 | 49.5 | 1 | 712.1429 | -555.1805 | 1 | -555.1805 | -1110.3609 |  |  | 0 | -1110.3609
0 | 0 | 0 | 0 | 1 | 1 | 15:12 | 71.88 |  | 586.711 | 0 | 0 | 49.6223 | 49.6223 | 7.1054e-14 | 0 | 0 |  | -555.1805 | -555.1805 | -555.1805 | 49.5 | 1 | 712.1429 | -555.1805 | 1 | -555.1805 | -1110.3609 |  |  | 0 | -1110.3609
0 | 0 | 0 | 0 | 1 | 1 | 15:12 | 71.9 |  | 586.7124 | 0 | 0 | 49.6223 | 49.6223 | 7.1054e-14 | 0 | 0 |  | -555.1805 | -555.1805 | -555.1805 | 49.5 | 1 | 712.1429 | -555.1805 | 1 | -555.1805 | -1110.3609 |  |  | 0 | -1110.3609
0 | 0 | 0 | 0 | 1 | 1 | 15:12 | 71.92 |  | 586.7137 | 0 | 0 | 49.6223 | 49.6223 | 7.1054e-14 | 0 | 0 |  | -555.1805 | -555.1805 | -555.1805 | 49.5 | 1 | 712.1429 | -555.1805 | 1 | -555.1805 | -1110.3609 |  |  | 0 | -1110.3609
0 | 0 | 0 | 0 | 1 | 1 | 15:12 | 71.94 |  | 586.7151 | 0 | 0 | 49.6223 | 49.6223 | 7.1054e-14 | 0 | 0 |  | -555.1805 | -555.1805 | -555.1805 | 49.5 | 1 | 712.1429 | -555.1805 | 1 | -555.1805 | -1110.3609 |  |  | 0 | -1110.3609
0 | 0 | 0 | 0 | 1 | 1 | 15:12 | 71.96 |  | 586.7165 | 0 | 0 | 49.6223 | 49.6223 | 7.1054e-14 | 0 | 0 |  | -555.1805 | -555.1805 | -555.1805 | 49.5 | 1 | 712.1429 | -555.1805 | 1 | -555.1805 | -1110.3609 |  |  | 0 | -1110.3609
0 | 0 | 0 | 0 | 1 | 1 | 15:12 | 71.98 |  | 586.7179 | 0 | 0 | 49.6223 | 49.6223 | 7.1054e-14 | 0 | 0 |  | -555.1805 | -555.1805 | -555.1805 | 49.5 | 1 | 712.1429 | -555.1805 | 1 | -555.1805 | -1110.3609 |  |  | 0 | -1110.3609
0 | 0 | 0 | 0 | 1 | 1 | 15:12 | 72 |  | 586.7192 | 0 | 0 | 49.6223 | 49.6223 | 7.1054e-14 | 0 | 0 |  | -555.1805 | -555.1805 | -555.1805 | 49.5 | 1 | 712.1429 | -555.1805 | 1 | -555.1805 | -1110.3609 |  |  | 0 | -1110.3609
0 | 0 | 0 | 0 | 1 | 1 | 15:12 | 72.02 |  | 586.7206 | 0 | 0 | 49.6223 | 49.6223 | 7.1054e-14 | 0 | 0 |  | -555.1805 | -555.1805 | -555.1805 | 49.5 | 1 | 712.1429 | -555.1805 | 1 | -555.1805 | -1110.3609 |  |  | 0 | -1110.3609
0 | 0 | 0 | 0 | 1 | 1 | 15:12 | 72.04 |  | 586.722 | 0 | 0 | 49.6223 | 49.6223 | 7.1054e-14 | 0 | 0 |  | -555.1805 | -555.1805 | -555.1805 | 49.5 | 1 | 712.1429 | -555.1805 | 1 | -555.1805 | -1110.3609 |  |  | 0 | -1110.3609
0 | 0 | 0 | 0 | 1 | 1 | 15:12 | 72.06 |  | 586.7233 | 0 | 0 | 49.6223 | 49.6223 | 7.1054e-14 | 0 | 0 |  | -555.1805 | -555.1805 | -555.1805 | 49.5 | 1 | 712.1429 | -555.1805 | 1 | -555.1805 | -1110.3609 |  |  | 0 | -1110.3609
0 | 0 | 0 | 0 | 1 | 1 | 15:12 | 72.08 |  | 586.7247 | 0 | 0 | 49.6223 | 49.6223 | 7.1054e-14 | 0 | 0 |  | -555.1805 | -555.1805 | -555.1805 | 49.5 | 1 | 712.1429 | -555.1805 | 1 | -555.1805 | -1110.3609 |  |  | 0 | -1110.3609
0 | 0 | 0 | 0 | 1 | 1 | 15:12 | 72.1 |  | 586.7261 | 0 | 0 | 49.6223 | 49.6223 | 7.1054e-14 | 0 | 0 |  | -555.1805 | -555.1805 | -555.1805 | 49.5 | 1 | 712.1429 | -555.1805 | 1 | -555.1805 | -1110.3609 |  |  | 0 | -1110.3609
0 | 0 | 0 | 0 | 1 | 1 | 15:12 | 72.12 |  | 586.7274 | 0 | 0 | 49.6223 | 49.6223 | 7.1054e-14 | 0 | 0 |  | -555.1805 | -555.1805 | -555.1805 | 49.5 | 1 | 712.1429 | -555.1805 | 1 | -555.1805 | -1110.3609 |  |  | 0 | -1110.3609
0 | 0 | 0 | 0 | 1 | 1 | 15:12 | 72.14 |  | 586.7288 | 0 | 0 | 49.6223 | 49.6223 | 7.1054e-14 | 0 | 0 |  | -555.1805 | -555.1805 | -555.1805 | 49.5 | 1 | 712.1429 | -555.1805 | 1 | -555.1805 | -1110.3609 |  |  | 0 | -1110.3609
0 | 0 | 0 | 0 | 1 | 1 | 15:12 | 72.16 |  | 586.7302 | 0 | 0 | 49.6223 | 49.6223 | 7.1054e-14 | 0 | 0 |  | -555.1805 | -555.1805 | -555.1805 | 49.5 | 1 | 712.1429 | -555.1805 | 1 | -555.1805 | -1110.3609 |  |  | 0 | -1110.3609
0 | 0 | 0 | 0 | 1 | 1 | 15:12 | 72.18 |  | 586.7316 | 0 | 0 | 49.6223 | 49.6223 | 7.1054e-14 | 0 | 0 |  | -555.1805 | -555.1805 | -555.1805 | 49.5 | 1 | 712.1429 | -555.1805 | 1 | -555.1805 | -1110.3609 |  |  | 0 | -1110.3609
0 | 0 | 0 | 0 | 1 | 1 | 15:12 | 72.2 |  | 586.7329 | 0 | 0 | 49.6223 | 49.6223 | 7.1054e-14 | 0 | 0 |  | -555.1805 | -555.1805 | -555.1805 | 49.5 | 1 | 712.1429 | -555.1805 | 1 | -555.1805 | -1110.3609 |  |  | 0 | -1110.3609
0 | 0 | 0 | 0 | 1 | 1 | 15:12 | 72.22 |  | 586.7343 | 0 | 0 | 49.6223 | 49.6223 | 7.1054e-14 | 0 | 0 |  | -555.1805 | -555.1805 | -555.1805 | 49.5 | 1 | 712.1429 | -555.1805 | 1 | -555.1805 | -1110.3609 |  |  | 0 | -1110.3609
0 | 0 | 0 | 0 | 1 | 1 | 15:12 | 72.24 |  | 586.7357 | 0 | 0 | 49.6223 | 49.6223 | 7.1054e-14 | 0 | 0 |  | -555.1805 | -555.1805 | -555.1805 | 49.5 | 1 | 712.1429 | -555.1805 | 1 | -555.1805 | -1110.3609 |  |  | 0 | -1110.3609
0 | 0 | 0 | 0 | 1 | 1 | 15:12 | 72.26 |  | 586.737 | 0 | 0 | 49.6223 | 49.6223 | 7.1054e-14 | 0 | 0 |  | -555.1805 | -555.1805 | -555.1805 | 49.5 | 1 | 712.1429 | -555.1805 | 1 | -555.1805 | -1110.3609 |  |  | 0 | -1110.3609
0 | 0 | 0 | 0 | 1 | 1 | 15:12 | 72.28 |  | 586.7384 | 0 | 0 | 49.6223 | 49.6223 | 7.1054e-14 | 0 | 0 |  | -555.1805 | -555.1805 | -555.1805 | 49.5 | 1 | 712.1429 | -555.1805 | 1 | -555.1805 | -1110.3609 |  |  | 0 | -1110.3609
0 | 0 | 0 | 0 | 1 | 1 | 15:12 | 72.3 |  | 586.7398 | 0 | 0 | 49.6223 | 49.6223 | 7.1054e-14 | 0 | 0 |  | -555.1805 | -555.1805 | -555.1805 | 49.5 | 1 | 712.1429 | -555.1805 | 1 | -555.1805 | -1110.3609 |  |  | 0 | -1110.3609
0 | 0 | 0 | 0 | 1 | 1 | 15:12 | 72.32 |  | 586.7411 | 0 | 0 | 49.6223 | 49.6223 | 7.1054e-14 | 0 | 0 |  | -555.1805 | -555.1805 | -555.1805 | 49.5 | 1 | 712.1429 | -555.1805 | 1 | -555.1805 | -1110.3609 |  |  | 0 | -1110.3609
0 | 0 | 0 | 0 | 1 | 1 | 15:12 | 72.34 |  | 586.7425 | 0 | 0 | 49.6223 | 49.6223 | 7.1054e-14 | 0 | 0 |  | -555.1805 | -555.1805 | -555.1805 | 49.5 | 1 | 712.1429 | -555.1805 | 1 | -555.1805 | -1110.3609 |  |  | 0 | -1110.3609
0 | 0 | 0 | 0 | 1 | 1 | 15:12 | 72.36 |  | 586.7439 | 0 | 0 | 49.6223 | 49.6223 | 7.1054e-14 | 0 | 0 |  | -555.1805 | -555.1805 | -555.1805 | 49.5 | 1 | 712.1429 | -555.1805 | 1 | -555.1805 | -1110.3609 |  |  | 0 | -1110.3609
0 | 0 | 0 | 0 | 1 | 1 | 15:12 | 72.38 |  | 586.7453 | 0 | 0 | 49.6223 | 49.6223 | 7.1054e-14 | 0 | 0 |  | -555.1805 | -555.1805 | -555.1805 | 49.5 | 1 | 712.1429 | -555.1805 | 1 | -555.1805 | -1110.3609 |  |  | 0 | -1110.3609
0 | 0 | 0 | 0 | 1 | 1 | 15:12 | 72.4 |  | 586.7466 | 0 | 0 | 49.6223 | 49.6223 | 7.1054e-14 | 0 | 0 |  | -555.1805 | -555.1805 | -555.1805 | 49.5 | 1 | 712.1429 | -555.1805 | 1 | -555.1805 | -1110.3609 |  |  | 0 | -1110.3609
0 | 0 | 0 | 0 | 1 | 1 | 15:12 | 72.42 |  | 586.748 | 0 | 0 | 49.6223 | 49.6223 | 7.1054e-14 | 0 | 0 |  | -555.1805 | -555.1805 | -555.1805 | 49.5 | 1 | 712.1429 | -555.1805 | 1 | -555.1805 | -1110.3609 |  |  | 0 | -1110.3609
0 | 0 | 0 | 0 | 1 | 1 | 15:12 | 72.44 |  | 586.7494 | 0 | 0 | 49.6223 | 49.6223 | 7.1054e-14 | 0 | 0 |  | -555.1805 | -555.1805 | -555.1805 | 49.5 | 1 | 712.1429 | -555.1805 | 1 | -555.1805 | -1110.3609 |  |  | 0 | -1110.3609
0 | 0 | 0 | 0 | 1 | 1 | 15:12 | 72.46 |  | 586.7507 | 0 | 0 | 49.6223 | 49.6223 | 7.1054e-14 | 0 | 0 |  | -555.1805 | -555.1805 | -555.1805 | 49.5 | 1 | 712.1429 | -555.1805 | 1 | -555.1805 | -1110.3609 |  |  | 0 | -1110.3609
0 | 0 | 0 | 0 | 1 | 1 | 15:12 | 72.48 |  | 586.7521 | 0 | 0 | 49.6223 | 49.6223 | 7.1054e-14 | 0 | 0 |  | -555.1805 | -555.1805 | -555.1805 | 49.5 | 1 | 712.1429 | -555.1805 | 1 | -555.1805 | -1110.3609 |  |  | 0 | -1110.3609
0 | 0 | 0 | 0 | 1 | 1 | 15:12 | 72.5 |  | 586.7535 | 0 | 0 | 49.6223 | 49.6223 | 7.1054e-14 | 0 | 0 |  | -555.1805 | -555.1805 | -555.1805 | 49.5 | 1 | 712.1429 | -555.1805 | 1 | -555.1805 | -1110.3609 |  |  | 0 | -1110.3609
0 | 0 | 0 | 0 | 1 | 1 | 15:12 | 72.52 |  | 586.7548 | 0 | 0 | 49.6223 | 49.6223 | 7.1054e-14 | 0 | 0 |  | -555.1805 | -555.1805 | -555.1805 | 49.5 | 1 | 712.1429 | -555.1805 | 1 | -555.1805 | -1110.3609 |  |  | 0 | -1110.3609
0 | 0 | 0 | 0 | 1 | 1 | 15:12 | 72.54 |  | 586.7562 | 0 | 0 | 49.6223 | 49.6223 | 7.1054e-14 | 0 | 0 |  | -555.1805 | -555.1805 | -555.1805 | 49.5 | 1 | 712.1429 | -555.1805 | 1 | -555.1805 | -1110.3609 |  |  | 0 | -1110.3609
0 | 0 | 0 | 0 | 1 | 1 | 15:12 | 72.56 |  | 586.7576 | 0 | 0 | 49.6223 | 49.6223 | 7.1054e-14 | 0 | 0 |  | -555.1805 | -555.1805 | -555.1805 | 49.5 | 1 | 712.1429 | -555.1805 | 1 | -555.1805 | -1110.3609 |  |  | 0 | -1110.3609
0 | 0 | 0 | 0 | 1 | 1 | 15:12 | 72.58 |  | 586.759 | 0 | 0 | 49.6223 | 49.6223 | 7.1054e-14 | 0 | 0 |  | -555.1805 | -555.1805 | -555.1805 | 49.5 | 1 | 712.1429 | -555.1805 | 1 | -555.1805 | -1110.3609 |  |  | 0 | -1110.3609
0 | 0 | 0 | 0 | 1 | 1 | 15:12 | 72.6 |  | 586.7603 | 0 | 0 | 49.6223 | 49.6223 | 7.1054e-14 | 0 | 0 |  | -555.1805 | -555.1805 | -555.1805 | 49.5 | 1 | 712.1429 | -555.1805 | 1 | -555.1805 | -1110.3609 |  |  | 0 | -1110.3609
0 | 0 | 0 | 0 | 1 | 1 | 15:12 | 72.62 |  | 586.7617 | 0 | 0 | 49.6223 | 49.6223 | 7.1054e-14 | 0 | 0 |  | -555.1805 | -555.1805 | -555.1805 | 49.5 | 1 | 712.1429 | -555.1805 | 1 | -555.1805 | -1110.3609 |  |  | 0 | -1110.3609
0 | 0 | 0 | 0 | 1 | 1 | 15:12 | 72.64 |  | 586.7631 | 0 | 0 | 49.6223 | 49.6223 | 7.1054e-14 | 0 | 0 |  | -555.1805 | -555.1805 | -555.1805 | 49.5 | 1 | 712.1429 | -555.1805 | 1 | -555.1805 | -1110.3609 |  |  | 0 | -1110.3609
0 | 0 | 0 | 0 | 1 | 1 | 15:12 | 72.66 |  | 586.7644 | 0 | 0 | 49.6223 | 49.6223 | 7.1054e-14 | 0 | 0 |  | -555.1805 | -555.1805 | -555.1805 | 49.5 | 1 | 712.1429 | -555.1805 | 1 | -555.1805 | -1110.3609 |  |  | 0 | -1110.3609
0 | 0 | 0 | 0 | 1 | 1 | 15:12 | 72.68 |  | 586.7658 | 0 | 0 | 49.6223 | 49.6223 | 7.1054e-14 | 0 | 0 |  | -555.1805 | -555.1805 | -555.1805 | 49.5 | 1 | 712.1429 | -555.1805 | 1 | -555.1805 | -1110.3609 |  |  | 0 | -1110.3609
0 | 0 | 0 | 0 | 1 | 1 | 15:12 | 72.7 |  | 586.7672 | 0 | 0 | 49.6223 | 49.6223 | 7.1054e-14 | 0 | 0 |  | -555.1805 | -555.1805 | -555.1805 | 49.5 | 1 | 712.1429 | -555.1805 | 1 | -555.1805 | -1110.3609 |  |  | 0 | -1110.3609
0 | 0 | 0 | 0 | 1 | 1 | 15:12 | 72.72 |  | 586.7685 | 0 | 0 | 49.6223 | 49.6223 | 7.1054e-14 | 0 | 0 |  | -555.1805 | -555.1805 | -555.1805 | 49.5 | 1 | 712.1429 | -555.1805 | 1 | -555.1805 | -1110.3609 |  |  | 0 | -1110.3609
0 | 0 | 0 | 0 | 1 | 1 | 15:12 | 72.74 |  | 586.7699 | 0 | 0 | 49.6223 | 49.6223 | 7.1054e-14 | 0 | 0 |  | -555.1805 | -555.1805 | -555.1805 | 49.5 | 1 | 712.1429 | -555.1805 | 1 | -555.1805 | -1110.3609 |  |  | 0 | -1110.3609
0 | 0 | 0 | 0 | 1 | 1 | 15:12 | 72.76 |  | 586.7713 | 0 | 0 | 49.6223 | 49.6223 | 7.1054e-14 | 0 | 0 |  | -555.1805 | -555.1805 | -555.1805 | 49.5 | 1 | 712.1429 | -555.1805 | 1 | -555.1805 | -1110.3609 |  |  | 0 | -1110.3609
0 | 0 | 0 | 0 | 1 | 1 | 15:12 | 72.78 |  | 586.7727 | 0 | 0 | 49.6223 | 49.6223 | 7.1054e-14 | 0 | 0 |  | -555.1805 | -555.1805 | -555.1805 | 49.5 | 1 | 712.1429 | -555.1805 | 1 | -555.1805 | -1110.3609 |  |  | 0 | -1110.3609
0 | 0 | 0 | 0 | 1 | 1 | 15:12 | 72.8 |  | 586.774 | 0 | 0 | 49.6223 | 49.6223 | 7.1054e-14 | 0 | 0 |  | -555.1805 | -555.1805 | -555.1805 | 49.5 | 1 | 712.1429 | -555.1805 | 1 | -555.1805 | -1110.3609 |  |  | 0 | -1110.3609
0 | 0 | 0 | 0 | 1 | 1 | 15:12 | 72.82 |  | 586.7754 | 0 | 0 | 49.6223 | 49.6223 | 7.1054e-14 | 0 | 0 |  | -555.1805 | -555.1805 | -555.1805 | 49.5 | 1 | 712.1429 | -555.1805 | 1 | -555.1805 | -1110.3609 |  |  | 0 | -1110.3609
0 | 0 | 0 | 0 | 1 | 1 | 15:12 | 72.84 |  | 586.7768 | 0 | 0 | 49.6223 | 49.6223 | 7.1054e-14 | 0 | 0 |  | -555.1805 | -555.1805 | -555.1805 | 49.5 | 1 | 712.1429 | -555.1805 | 1 | -555.1805 | -1110.3609 |  |  | 0 | -1110.3609
0 | 0 | 0 | 0 | 1 | 1 | 15:12 | 72.86 |  | 586.7781 | 0 | 0 | 49.6223 | 49.6223 | 7.1054e-14 | 0 | 0 |  | -555.1805 | -555.1805 | -555.1805 | 49.5 | 1 | 712.1429 | -555.1805 | 1 | -555.1805 | -1110.3609 |  |  | 0 | -1110.3609
0 | 0 | 0 | 0 | 1 | 1 | 15:12 | 72.88 |  | 586.7795 | 0 | 0 | 49.6223 | 49.6223 | 7.1054e-14 | 0 | 0 |  | -555.1805 | -555.1805 | -555.1805 | 49.5 | 1 | 712.1429 | -555.1805 | 1 | -555.1805 | -1110.3609 |  |  | 0 | -1110.3609
0 | 0 | 0 | 0 | 1 | 1 | 15:12 | 72.9 |  | 586.7809 | 0 | 0 | 49.6223 | 49.6223 | 7.1054e-14 | 0 | 0 |  | -555.1805 | -555.1805 | -555.1805 | 49.5 | 1 | 712.1429 | -555.1805 | 1 | -555.1805 | -1110.3609 |  |  | 0 | -1110.3609
0 | 0 | 0 | 0 | 1 | 1 | 15:12 | 72.92 |  | 586.7822 | 0 | 0 | 49.6223 | 49.6223 | 7.1054e-14 | 0 | 0 |  | -555.1805 | -555.1805 | -555.1805 | 49.5 | 1 | 712.1429 | -555.1805 | 1 | -555.1805 | -1110.3609 |  |  | 0 | -1110.3609
0 | 0 | 0 | 0 | 1 | 1 | 15:12 | 72.94 |  | 586.7836 | 0 | 0 | 49.6223 | 49.6223 | 7.1054e-14 | 0 | 0 |  | -555.1805 | -555.1805 | -555.1805 | 49.5 | 1 | 712.1429 | -555.1805 | 1 | -555.1805 | -1110.3609 |  |  | 0 | -1110.3609
0 | 0 | 0 | 0 | 1 | 1 | 15:12 | 72.96 |  | 586.785 | 0 | 0 | 49.6223 | 49.6223 | 7.1054e-14 | 0 | 0 |  | -555.1805 | -555.1805 | -555.1805 | 49.5 | 1 | 712.1429 | -555.1805 | 1 | -555.1805 | -1110.3609 |  |  | 0 | -1110.3609
0 | 0 | 0 | 0 | 1 | 1 | 15:12 | 72.98 |  | 586.7864 | 0 | 0 | 49.6223 | 49.6223 | 7.1054e-14 | 0 | 0 |  | -555.1805 | -555.1805 | -555.1805 | 49.5 | 1 | 712.1429 | -555.1805 | 1 | -555.1805 | -1110.3609 |  |  | 0 | -1110.3609
0 | 0 | 0 | 0 | 1 | 1 | 15:12 | 73 |  | 586.7877 | 0 | 0 | 49.6223 | 49.6223 | 7.1054e-14 | 0 | 0 |  | -555.1805 | -555.1805 | -555.1805 | 49.5 | 1 | 712.1429 | -555.1805 | 1 | -555.1805 | -1110.3609 |  |  | 0 | -1110.3609
0 | 0 | 0 | 0 | 1 | 1 | 15:12 | 73.02 |  | 586.7891 | 0 | 0 | 49.6223 | 49.6223 | 7.1054e-14 | 0 | 0 |  | -555.1805 | -555.1805 | -555.1805 | 49.5 | 1 | 712.1429 | -555.1805 | 1 | -555.1805 | -1110.3609 |  |  | 0 | -1110.3609
0 | 0 | 0 | 0 | 1 | 1 | 15:12 | 73.04 |  | 586.7905 | 0 | 0 | 49.6223 | 49.6223 | 7.1054e-14 | 0 | 0 |  | -555.1805 | -555.1805 | -555.1805 | 49.5 | 1 | 712.1429 | -555.1805 | 1 | -555.1805 | -1110.3609 |  |  | 0 | -1110.3609
0 | 0 | 0 | 0 | 1 | 1 | 15:12 | 73.06 |  | 586.7918 | 0 | 0 | 49.6223 | 49.6223 | 7.1054e-14 | 0 | 0 |  | -555.1805 | -555.1805 | -555.1805 | 49.5 | 1 | 712.1429 | -555.1805 | 1 | -555.1805 | -1110.3609 |  |  | 0 | -1110.3609
0 | 0 | 0 | 0 | 1 | 1 | 15:12 | 73.08 |  | 586.7932 | 0 | 0 | 49.6223 | 49.6223 | 7.1054e-14 | 0 | 0 |  | -555.1805 | -555.1805 | -555.1805 | 49.5 | 1 | 712.1429 | -555.1805 | 1 | -555.1805 | -1110.3609 |  |  | 0 | -1110.3609
0 | 0 | 0 | 0 | 1 | 1 | 15:12 | 73.1 |  | 586.7946 | 0 | 0 | 49.6223 | 49.6223 | 7.1054e-14 | 0 | 0 |  | -555.1805 | -555.1805 | -555.1805 | 49.5 | 1 | 712.1429 | -555.1805 | 1 | -555.1805 | -1110.3609 |  |  | 0 | -1110.3609
0 | 0 | 0 | 0 | 1 | 1 | 15:12 | 73.12 |  | 586.7959 | 0 | 0 | 49.6223 | 49.6223 | 7.1054e-14 | 0 | 0 |  | -555.1805 | -555.1805 | -555.1805 | 49.5 | 1 | 712.1429 | -555.1805 | 1 | -555.1805 | -1110.3609 |  |  | 0 | -1110.3609
0 | 0 | 0 | 0 | 1 | 1 | 15:12 | 73.14 |  | 586.7973 | 0 | 0 | 49.6223 | 49.6223 | 7.1054e-14 | 0 | 0 |  | -555.1805 | -555.1805 | -555.1805 | 49.5 | 1 | 712.1429 | -555.1805 | 1 | -555.1805 | -1110.3609 |  |  | 0 | -1110.3609
0 | 0 | 0 | 0 | 1 | 1 | 15:12 | 73.16 |  | 586.7987 | 0 | 0 | 49.6223 | 49.6223 | 7.1054e-14 | 0 | 0 |  | -555.1805 | -555.1805 | -555.1805 | 49.5 | 1 | 712.1429 | -555.1805 | 1 | -555.1805 | -1110.3609 |  |  | 0 | -1110.3609
0 | 0 | 0 | 0 | 1 | 1 | 15:12 | 73.18 |  | 586.8001 | 0 | 0 | 49.6223 | 49.6223 | 7.1054e-14 | 0 | 0 |  | -555.1805 | -555.1805 | -555.1805 | 49.5 | 1 | 712.1429 | -555.1805 | 1 | -555.1805 | -1110.3609 |  |  | 0 | -1110.3609
0 | 0 | 0 | 0 | 1 | 1 | 15:12 | 73.2 |  | 586.8014 | 0 | 0 | 49.6223 | 49.6223 | 7.1054e-14 | 0 | 0 |  | -555.1805 | -555.1805 | -555.1805 | 49.5 | 1 | 712.1429 | -555.1805 | 1 | -555.1805 | -1110.3609 |  |  | 0 | -1110.3609
0 | 0 | 0 | 0 | 1 | 1 | 15:12 | 73.22 |  | 586.8028 | 0 | 0 | 49.6223 | 49.6223 | 7.1054e-14 | 0 | 0 |  | -555.1805 | -555.1805 | -555.1805 | 49.5 | 1 | 712.1429 | -555.1805 | 1 | -555.1805 | -1110.3609 |  |  | 0 | -1110.3609
0 | 0 | 0 | 0 | 1 | 1 | 15:12 | 73.24 |  | 586.8042 | 0 | 0 | 49.6223 | 49.6223 | 7.1054e-14 | 0 | 0 |  | -555.1805 | -555.1805 | -555.1805 | 49.5 | 1 | 712.1429 | -555.1805 | 1 | -555.1805 | -1110.3609 |  |  | 0 | -1110.3609
0 | 0 | 0 | 0 | 1 | 1 | 15:12 | 73.26 |  | 586.8055 | 0 | 0 | 49.6223 | 49.6223 | 7.1054e-14 | 0 | 0 |  | -555.1805 | -555.1805 | -555.1805 | 49.5 | 1 | 712.1429 | -555.1805 | 1 | -555.1805 | -1110.3609 |  |  | 0 | -1110.3609
0 | 0 | 0 | 0 | 1 | 1 | 15:12 | 73.28 |  | 586.8069 | 0 | 0 | 49.6223 | 49.6223 | 7.1054e-14 | 0 | 0 |  | -555.1805 | -555.1805 | -555.1805 | 49.5 | 1 | 712.1429 | -555.1805 | 1 | -555.1805 | -1110.3609 |  |  | 0 | -1110.3609
0 | 0 | 0 | 0 | 1 | 1 | 15:12 | 73.3 |  | 586.8083 | 0 | 0 | 49.6223 | 49.6223 | 7.1054e-14 | 0 | 0 |  | -555.1805 | -555.1805 | -555.1805 | 49.5 | 1 | 712.1429 | -555.1805 | 1 | -555.1805 | -1110.3609 |  |  | 0 | -1110.3609
0 | 0 | 0 | 0 | 1 | 1 | 15:12 | 73.32 |  | 586.8096 | 0 | 0 | 49.6223 | 49.6223 | 7.1054e-14 | 0 | 0 |  | -555.1805 | -555.1805 | -555.1805 | 49.5 | 1 | 712.1429 | -555.1805 | 1 | -555.1805 | -1110.3609 |  |  | 0 | -1110.3609
0 | 0 | 0 | 0 | 1 | 1 | 15:12 | 73.34 |  | 586.811 | 0 | 0 | 49.6223 | 49.6223 | 7.1054e-14 | 0 | 0 |  | -555.1805 | -555.1805 | -555.1805 | 49.5 | 1 | 712.1429 | -555.1805 | 1 | -555.1805 | -1110.3609 |  |  | 0 | -1110.3609
0 | 0 | 0 | 0 | 1 | 1 | 15:12 | 73.36 |  | 586.8124 | 0 | 0 | 49.6223 | 49.6223 | 7.1054e-14 | 0 | 0 |  | -555.1805 | -555.1805 | -555.1805 | 49.5 | 1 | 712.1429 | -555.1805 | 1 | -555.1805 | -1110.3609 |  |  | 0 | -1110.3609
0 | 0 | 0 | 0 | 1 | 1 | 15:12 | 73.38 |  | 586.8138 | 0 | 0 | 49.6223 | 49.6223 | 7.1054e-14 | 0 | 0 |  | -555.1805 | -555.1805 | -555.1805 | 49.5 | 1 | 712.1429 | -555.1805 | 1 | -555.1805 | -1110.3609 |  |  | 0 | -1110.3609
0 | 0 | 0 | 0 | 1 | 1 | 15:12 | 73.4 |  | 586.8151 | 0 | 0 | 49.6223 | 49.6223 | 7.1054e-14 | 0 | 0 |  | -555.1805 | -555.1805 | -555.1805 | 49.5 | 1 | 712.1429 | -555.1805 | 1 | -555.1805 | -1110.3609 |  |  | 0 | -1110.3609
0 | 0 | 0 | 0 | 1 | 1 | 15:12 | 73.42 |  | 586.8165 | 0 | 0 | 49.6223 | 49.6223 | 7.1054e-14 | 0 | 0 |  | -555.1805 | -555.1805 | -555.1805 | 49.5 | 1 | 712.1429 | -555.1805 | 1 | -555.1805 | -1110.3609 |  |  | 0 | -1110.3609
0 | 0 | 0 | 0 | 1 | 1 | 15:12 | 73.44 |  | 586.8179 | 0 | 0 | 49.6223 | 49.6223 | 7.1054e-14 | 0 | 0 |  | -555.1805 | -555.1805 | -555.1805 | 49.5 | 1 | 712.1429 | -555.1805 | 1 | -555.1805 | -1110.3609 |  |  | 0 | -1110.3609
0 | 0 | 0 | 0 | 1 | 1 | 15:12 | 73.46 |  | 586.8192 | 0 | 0 | 49.6223 | 49.6223 | 7.1054e-14 | 0 | 0 |  | -555.1805 | -555.1805 | -555.1805 | 49.5 | 1 | 712.1429 | -555.1805 | 1 | -555.1805 | -1110.3609 |  |  | 0 | -1110.3609
0 | 0 | 0 | 0 | 1 | 1 | 15:12 | 73.48 |  | 586.8206 | 0 | 0 | 49.6223 | 49.6223 | 7.1054e-14 | 0 | 0 |  | -555.1805 | -555.1805 | -555.1805 | 49.5 | 1 | 712.1429 | -555.1805 | 1 | -555.1805 | -1110.3609 |  |  | 0 | -1110.3609
0 | 0 | 0 | 0 | 1 | 1 | 15:12 | 73.5 |  | 586.822 | 0 | 0 | 49.6223 | 49.6223 | 7.1054e-14 | 0 | 0 |  | -555.1805 | -555.1805 | -555.1805 | 49.5 | 1 | 712.1429 | -555.1805 | 1 | -555.1805 | -1110.3609 |  |  | 0 | -1110.3609
0 | 0 | 0 | 0 | 1 | 1 | 15:12 | 73.52 |  | 586.8233 | 0 | 0 | 49.6223 | 49.6223 | 7.1054e-14 | 0 | 0 |  | -555.1805 | -555.1805 | -555.1805 | 49.5 | 1 | 712.1429 | -555.1805 | 1 | -555.1805 | -1110.3609 |  |  | 0 | -1110.3609
0 | 0 | 0 | 0 | 1 | 1 | 15:12 | 73.54 |  | 586.8247 | 0 | 0 | 49.6223 | 49.6223 | 7.1054e-14 | 0 | 0 |  | -555.1805 | -555.1805 | -555.1805 | 49.5 | 1 | 712.1429 | -555.1805 | 1 | -555.1805 | -1110.3609 |  |  | 0 | -1110.3609
0 | 0 | 0 | 0 | 1 | 1 | 15:12 | 73.56 |  | 586.8261 | 0 | 0 | 49.6223 | 49.6223 | 7.1054e-14 | 0 | 0 |  | -555.1805 | -555.1805 | -555.1805 | 49.5 | 1 | 712.1429 | -555.1805 | 1 | -555.1805 | -1110.3609 |  |  | 0 | -1110.3609
0 | 0 | 0 | 0 | 1 | 1 | 15:12 | 73.58 |  | 586.8275 | 0 | 0 | 49.6223 | 49.6223 | 7.1054e-14 | 0 | 0 |  | -555.1805 | -555.1805 | -555.1805 | 49.5 | 1 | 712.1429 | -555.1805 | 1 | -555.1805 | -1110.3609 |  |  | 0 | -1110.3609
0 | 0 | 0 | 0 | 1 | 1 | 15:12 | 73.6 |  | 586.8288 | 0 | 0 | 49.6223 | 49.6223 | 7.1054e-14 | 0 | 0 |  | -555.1805 | -555.1805 | -555.1805 | 49.5 | 1 | 712.1429 | -555.1805 | 1 | -555.1805 | -1110.3609 |  |  | 0 | -1110.3609
0 | 0 | 0 | 0 | 1 | 1 | 15:12 | 73.62 |  | 586.8302 | 0 | 0 | 49.6223 | 49.6223 | 7.1054e-14 | 0 | 0 |  | -555.1805 | -555.1805 | -555.1805 | 49.5 | 1 | 712.1429 | -555.1805 | 1 | -555.1805 | -1110.3609 |  |  | 0 | -1110.3609
0 | 0 | 0 | 0 | 1 | 1 | 15:12 | 73.64 |  | 586.8316 | 0 | 0 | 49.6223 | 49.6223 | 7.1054e-14 | 0 | 0 |  | -555.1805 | -555.1805 | -555.1805 | 49.5 | 1 | 712.1429 | -555.1805 | 1 | -555.1805 | -1110.3609 |  |  | 0 | -1110.3609
0 | 0 | 0 | 0 | 1 | 1 | 15:12 | 73.66 |  | 586.8329 | 0 | 0 | 49.6223 | 49.6223 | 7.1054e-14 | 0 | 0 |  | -555.1805 | -555.1805 | -555.1805 | 49.5 | 1 | 712.1429 | -555.1805 | 1 | -555.1805 | -1110.3609 |  |  | 0 | -1110.3609
0 | 0 | 0 | 0 | 1 | 1 | 15:12 | 73.68 |  | 586.8343 | 0 | 0 | 49.6223 | 49.6223 | 7.1054e-14 | 0 | 0 |  | -555.1805 | -555.1805 | -555.1805 | 49.5 | 1 | 712.1429 | -555.1805 | 1 | -555.1805 | -1110.3609 |  |  | 0 | -1110.3609
0 | 0 | 0 | 0 | 1 | 1 | 15:12 | 73.7 |  | 586.8357 | 0 | 0 | 49.6223 | 49.6223 | 7.1054e-14 | 0 | 0 |  | -555.1805 | -555.1805 | -555.1805 | 49.5 | 1 | 712.1429 | -555.1805 | 1 | -555.1805 | -1110.3609 |  |  | 0 | -1110.3609
0 | 0 | 0 | 0 | 1 | 1 | 15:12 | 73.72 |  | 586.837 | 0 | 0 | 49.6223 | 49.6223 | 7.1054e-14 | 0 | 0 |  | -555.1805 | -555.1805 | -555.1805 | 49.5 | 1 | 712.1429 | -555.1805 | 1 | -555.1805 | -1110.3609 |  |  | 0 | -1110.3609
0 | 0 | 0 | 0 | 1 | 1 | 15:12 | 73.74 |  | 586.8384 | 0 | 0 | 49.6223 | 49.6223 | 7.1054e-14 | 0 | 0 |  | -555.1805 | -555.1805 | -555.1805 | 49.5 | 1 | 712.1429 | -555.1805 | 1 | -555.1805 | -1110.3609 |  |  | 0 | -1110.3609
0 | 0 | 0 | 0 | 1 | 1 | 15:12 | 73.76 |  | 586.8398 | 0 | 0 | 49.6223 | 49.6223 | 7.1054e-14 | 0 | 0 |  | -555.1805 | -555.1805 | -555.1805 | 49.5 | 1 | 712.1429 | -555.1805 | 1 | -555.1805 | -1110.3609 |  |  | 0 | -1110.3609
0 | 0 | 0 | 0 | 1 | 1 | 15:12 | 73.78 |  | 586.8412 | 0 | 0 | 49.6223 | 49.6223 | 7.1054e-14 | 0 | 0 |  | -555.1805 | -555.1805 | -555.1805 | 49.5 | 1 | 712.1429 | -555.1805 | 1 | -555.1805 | -1110.3609 |  |  | 0 | -1110.3609
0 | 0 | 0 | 0 | 1 | 1 | 15:12 | 73.8 |  | 586.8425 | 0 | 0 | 49.6223 | 49.6223 | 7.1054e-14 | 0 | 0 |  | -555.1805 | -555.1805 | -555.1805 | 49.5 | 1 | 712.1429 | -555.1805 | 1 | -555.1805 | -1110.3609 |  |  | 0 | -1110.3609
0 | 0 | 0 | 0 | 1 | 1 | 15:12 | 73.82 |  | 586.8439 | 0 | 0 | 49.6223 | 49.6223 | 7.1054e-14 | 0 | 0 |  | -555.1805 | -555.1805 | -555.1805 | 49.5 | 1 | 712.1429 | -555.1805 | 1 | -555.1805 | -1110.3609 |  |  | 0 | -1110.3609
0 | 0 | 0 | 0 | 1 | 1 | 15:12 | 73.84 |  | 586.8453 | 0 | 0 | 49.6223 | 49.6223 | 7.1054e-14 | 0 | 0 |  | -555.1805 | -555.1805 | -555.1805 | 49.5 | 1 | 712.1429 | -555.1805 | 1 | -555.1805 | -1110.3609 |  |  | 0 | -1110.3609
0 | 0 | 0 | 0 | 1 | 1 | 15:12 | 73.86 |  | 586.8466 | 0 | 0 | 49.6223 | 49.6223 | 7.1054e-14 | 0 | 0 |  | -555.1805 | -555.1805 | -555.1805 | 49.5 | 1 | 712.1429 | -555.1805 | 1 | -555.1805 | -1110.3609 |  |  | 0 | -1110.3609
0 | 0 | 0 | 0 | 1 | 1 | 15:12 | 73.88 |  | 586.848 | 0 | 0 | 49.6223 | 49.6223 | 7.1054e-14 | 0 | 0 |  | -555.1805 | -555.1805 | -555.1805 | 49.5 | 1 | 712.1429 | -555.1805 | 1 | -555.1805 | -1110.3609 |  |  | 0 | -1110.3609
0 | 0 | 0 | 0 | 1 | 1 | 15:12 | 73.9 |  | 586.8494 | 0 | 0 | 49.6223 | 49.6223 | 7.1054e-14 | 0 | 0 |  | -555.1805 | -555.1805 | -555.1805 | 49.5 | 1 | 712.1429 | -555.1805 | 1 | -555.1805 | -1110.3609 |  |  | 0 | -1110.3609
0 | 0 | 0 | 0 | 1 | 1 | 15:12 | 73.92 |  | 586.8507 | 0 | 0 | 49.6223 | 49.6223 | 7.1054e-14 | 0 | 0 |  | -555.1805 | -555.1805 | -555.1805 | 49.5 | 1 | 712.1429 | -555.1805 | 1 | -555.1805 | -1110.3609 |  |  | 0 | -1110.3609
0 | 0 | 0 | 0 | 1 | 1 | 15:12 | 73.94 |  | 586.8521 | 0 | 0 | 49.6223 | 49.6223 | 7.1054e-14 | 0 | 0 |  | -555.1805 | -555.1805 | -555.1805 | 49.5 | 1 | 712.1429 | -555.1805 | 1 | -555.1805 | -1110.3609 |  |  | 0 | -1110.3609
0 | 0 | 0 | 0 | 1 | 1 | 15:12 | 73.96 |  | 586.8535 | 0 | 0 | 49.6223 | 49.6223 | 7.1054e-14 | 0 | 0 |  | -555.1805 | -555.1805 | -555.1805 | 49.5 | 1 | 712.1429 | -555.1805 | 1 | -555.1805 | -1110.3609 |  |  | 0 | -1110.3609
0 | 0 | 0 | 0 | 1 | 1 | 15:12 | 73.98 |  | 586.8549 | 0 | 0 | 49.6223 | 49.6223 | 7.1054e-14 | 0 | 0 |  | -555.1805 | -555.1805 | -555.1805 | 49.5 | 1 | 712.1429 | -555.1805 | 1 | -555.1805 | -1110.3609 |  |  | 0 | -1110.3609
0 | 0 | 0 | 0 | 1 | 1 | 15:12 | 74 |  | 586.8562 | 0 | 0 | 49.6223 | 49.6223 | 7.1054e-14 | 0 | 0 |  | -555.1805 | -555.1805 | -555.1805 | 49.5 | 1 | 712.1429 | -555.1805 | 1 | -555.1805 | -1110.3609 |  |  | 0 | -1110.3609
0 | 0 | 0 | 0 | 1 | 1 | 15:12 | 74.02 |  | 586.8576 | 0 | 0 | 49.6223 | 49.6223 | 7.1054e-14 | 0 | 0 |  | -555.1805 | -555.1805 | -555.1805 | 49.5 | 1 | 712.1429 | -555.1805 | 1 | -555.1805 | -1110.3609 |  |  | 0 | -1110.3609
0 | 0 | 0 | 0 | 1 | 1 | 15:12 | 74.04 |  | 586.859 | 0 | 0 | 49.6223 | 49.6223 | 7.1054e-14 | 0 | 0 |  | -555.1805 | -555.1805 | -555.1805 | 49.5 | 1 | 712.1429 | -555.1805 | 1 | -555.1805 | -1110.3609 |  |  | 0 | -1110.3609
0 | 0 | 0 | 0 | 1 | 1 | 15:12 | 74.06 |  | 586.8603 | 0 | 0 | 49.6223 | 49.6223 | 7.1054e-14 | 0 | 0 |  | -555.1805 | -555.1805 | -555.1805 | 49.5 | 1 | 712.1429 | -555.1805 | 1 | -555.1805 | -1110.3609 |  |  | 0 | -1110.3609
0 | 0 | 0 | 0 | 1 | 1 | 15:12 | 74.08 |  | 586.8617 | 0 | 0 | 49.6223 | 49.6223 | 7.1054e-14 | 0 | 0 |  | -555.1805 | -555.1805 | -555.1805 | 49.5 | 1 | 712.1429 | -555.1805 | 1 | -555.1805 | -1110.3609 |  |  | 0 | -1110.3609
0 | 0 | 0 | 0 | 1 | 1 | 15:12 | 74.1 |  | 586.8631 | 0 | 0 | 49.6223 | 49.6223 | 7.1054e-14 | 0 | 0 |  | -555.1805 | -555.1805 | -555.1805 | 49.5 | 1 | 712.1429 | -555.1805 | 1 | -555.1805 | -1110.3609 |  |  | 0 | -1110.3609
0 | 0 | 0 | 0 | 1 | 1 | 15:12 | 74.12 |  | 586.8644 | 0 | 0 | 49.6223 | 49.6223 | 7.1054e-14 | 0 | 0 |  | -555.1805 | -555.1805 | -555.1805 | 49.5 | 1 | 712.1429 | -555.1805 | 1 | -555.1805 | -1110.3609 |  |  | 0 | -1110.3609
0 | 0 | 0 | 0 | 1 | 1 | 15:12 | 74.14 |  | 586.8658 | 0 | 0 | 49.6223 | 49.6223 | 7.1054e-14 | 0 | 0 |  | -555.1805 | -555.1805 | -555.1805 | 49.5 | 1 | 712.1429 | -555.1805 | 1 | -555.1805 | -1110.3609 |  |  | 0 | -1110.3609
0 | 0 | 0 | 0 | 1 | 1 | 15:12 | 74.16 |  | 586.8672 | 0 | 0 | 49.6223 | 49.6223 | 7.1054e-14 | 0 | 0 |  | -555.1805 | -555.1805 | -555.1805 | 49.5 | 1 | 712.1429 | -555.1805 | 1 | -555.1805 | -1110.3609 |  |  | 0 | -1110.3609
0 | 0 | 0 | 0 | 1 | 1 | 15:12 | 74.18 |  | 586.8686 | 0 | 0 | 49.6223 | 49.6223 | 7.1054e-14 | 0 | 0 |  | -555.1805 | -555.1805 | -555.1805 | 49.5 | 1 | 712.1429 | -555.1805 | 1 | -555.1805 | -1110.3609 |  |  | 0 | -1110.3609
0 | 0 | 0 | 0 | 1 | 1 | 15:12 | 74.2 |  | 586.8699 | 0 | 0 | 49.6223 | 49.6223 | 7.1054e-14 | 0 | 0 |  | -555.1805 | -555.1805 | -555.1805 | 49.5 | 1 | 712.1429 | -555.1805 | 1 | -555.1805 | -1110.3609 |  |  | 0 | -1110.3609
0 | 0 | 0 | 0 | 1 | 1 | 15:12 | 74.22 |  | 586.8713 | 0 | 0 | 49.6223 | 49.6223 | 7.1054e-14 | 0 | 0 |  | -555.1805 | -555.1805 | -555.1805 | 49.5 | 1 | 712.1429 | -555.1805 | 1 | -555.1805 | -1110.3609 |  |  | 0 | -1110.3609
0 | 0 | 0 | 0 | 1 | 1 | 15:12 | 74.24 |  | 586.8727 | 0 | 0 | 49.6223 | 49.6223 | 7.1054e-14 | 0 | 0 |  | -555.1805 | -555.1805 | -555.1805 | 49.5 | 1 | 712.1429 | -555.1805 | 1 | -555.1805 | -1110.3609 |  |  | 0 | -1110.3609
0 | 0 | 0 | 0 | 1 | 1 | 15:12 | 74.26 |  | 586.874 | 0 | 0 | 49.6223 | 49.6223 | 7.1054e-14 | 0 | 0 |  | -555.1805 | -555.1805 | -555.1805 | 49.5 | 1 | 712.1429 | -555.1805 | 1 | -555.1805 | -1110.3609 |  |  | 0 | -1110.3609
0 | 0 | 0 | 0 | 1 | 1 | 15:12 | 74.28 |  | 586.8754 | 0 | 0 | 49.6223 | 49.6223 | 7.1054e-14 | 0 | 0 |  | -555.1805 | -555.1805 | -555.1805 | 49.5 | 1 | 712.1429 | -555.1805 | 1 | -555.1805 | -1110.3609 |  |  | 0 | -1110.3609
0 | 0 | 0 | 0 | 1 | 1 | 15:12 | 74.3 |  | 586.8768 | 0 | 0 | 49.6223 | 49.6223 | 7.1054e-14 | 0 | 0 |  | -555.1805 | -555.1805 | -555.1805 | 49.5 | 1 | 712.1429 | -555.1805 | 1 | -555.1805 | -1110.3609 |  |  | 0 | -1110.3609
0 | 0 | 0 | 0 | 1 | 1 | 15:12 | 74.32 |  | 586.8781 | 0 | 0 | 49.6223 | 49.6223 | 7.1054e-14 | 0 | 0 |  | -555.1805 | -555.1805 | -555.1805 | 49.5 | 1 | 712.1429 | -555.1805 | 1 | -555.1805 | -1110.3609 |  |  | 0 | -1110.3609
0 | 0 | 0 | 0 | 1 | 1 | 15:12 | 74.34 |  | 586.8795 | 0 | 0 | 49.6223 | 49.6223 | 7.1054e-14 | 0 | 0 |  | -555.1805 | -555.1805 | -555.1805 | 49.5 | 1 | 712.1429 | -555.1805 | 1 | -555.1805 | -1110.3609 |  |  | 0 | -1110.3609
0 | 0 | 0 | 0 | 1 | 1 | 15:12 | 74.36 |  | 586.8809 | 0 | 0 | 49.6223 | 49.6223 | 7.1054e-14 | 0 | 0 |  | -555.1805 | -555.1805 | -555.1805 | 49.5 | 1 | 712.1429 | -555.1805 | 1 | -555.1805 | -1110.3609 |  |  | 0 | -1110.3609
0 | 0 | 0 | 0 | 1 | 1 | 15:12 | 74.38 |  | 586.8823 | 0 | 0 | 49.6223 | 49.6223 | 7.1054e-14 | 0 | 0 |  | -555.1805 | -555.1805 | -555.1805 | 49.5 | 1 | 712.1429 | -555.1805 | 1 | -555.1805 | -1110.3609 |  |  | 0 | -1110.3609
0 | 0 | 0 | 0 | 1 | 1 | 15:12 | 74.4 |  | 586.8836 | 0 | 0 | 49.6223 | 49.6223 | 7.1054e-14 | 0 | 0 |  | -555.1805 | -555.1805 | -555.1805 | 49.5 | 1 | 712.1429 | -555.1805 | 1 | -555.1805 | -1110.3609 |  |  | 0 | -1110.3609
0 | 0 | 0 | 0 | 1 | 1 | 15:12 | 74.42 |  | 586.885 | 0 | 0 | 49.6223 | 49.6223 | 7.1054e-14 | 0 | 0 |  | -555.1805 | -555.1805 | -555.1805 | 49.5 | 1 | 712.1429 | -555.1805 | 1 | -555.1805 | -1110.3609 |  |  | 0 | -1110.3609
0 | 0 | 0 | 0 | 1 | 1 | 15:12 | 74.44 |  | 586.8864 | 0 | 0 | 49.6223 | 49.6223 | 7.1054e-14 | 0 | 0 |  | -555.1805 | -555.1805 | -555.1805 | 49.5 | 1 | 712.1429 | -555.1805 | 1 | -555.1805 | -1110.3609 |  |  | 0 | -1110.3609
0 | 0 | 0 | 0 | 1 | 1 | 15:12 | 74.46 |  | 586.8877 | 0 | 0 | 49.6223 | 49.6223 | 7.1054e-14 | 0 | 0 |  | -555.1805 | -555.1805 | -555.1805 | 49.5 | 1 | 712.1429 | -555.1805 | 1 | -555.1805 | -1110.3609 |  |  | 0 | -1110.3609
0 | 0 | 0 | 0 | 1 | 1 | 15:12 | 74.48 |  | 586.8891 | 0 | 0 | 49.6223 | 49.6223 | 7.1054e-14 | 0 | 0 |  | -555.1805 | -555.1805 | -555.1805 | 49.5 | 1 | 712.1429 | -555.1805 | 1 | -555.1805 | -1110.3609 |  |  | 0 | -1110.3609
0 | 0 | 0 | 0 | 1 | 1 | 15:12 | 74.5 |  | 586.8905 | 0 | 0 | 49.6223 | 49.6223 | 7.1054e-14 | 0 | 0 |  | -555.1805 | -555.1805 | -555.1805 | 49.5 | 1 | 712.1429 | -555.1805 | 1 | -555.1805 | -1110.3609 |  |  | 0 | -1110.3609
0 | 0 | 0 | 0 | 1 | 1 | 15:12 | 74.52 |  | 586.8918 | 0 | 0 | 49.6223 | 49.6223 | 7.1054e-14 | 0 | 0 |  | -555.1805 | -555.1805 | -555.1805 | 49.5 | 1 | 712.1429 | -555.1805 | 1 | -555.1805 | -1110.3609 |  |  | 0 | -1110.3609
0 | 0 | 0 | 0 | 1 | 1 | 15:12 | 74.54 |  | 586.8932 | 0 | 0 | 49.6223 | 49.6223 | 7.1054e-14 | 0 | 0 |  | -555.1805 | -555.1805 | -555.1805 | 49.5 | 1 | 712.1429 | -555.1805 | 1 | -555.1805 | -1110.3609 |  |  | 0 | -1110.3609
0 | 0 | 0 | 0 | 1 | 1 | 15:12 | 74.56 |  | 586.8946 | 0 | 0 | 49.6223 | 49.6223 | 7.1054e-14 | 0 | 0 |  | -555.1805 | -555.1805 | -555.1805 | 49.5 | 1 | 712.1429 | -555.1805 | 1 | -555.1805 | -1110.3609 |  |  | 0 | -1110.3609
0 | 0 | 0 | 0 | 1 | 1 | 15:12 | 74.58 |  | 586.896 | 0 | 0 | 49.6223 | 49.6223 | 7.1054e-14 | 0 | 0 |  | -555.1805 | -555.1805 | -555.1805 | 49.5 | 1 | 712.1429 | -555.1805 | 1 | -555.1805 | -1110.3609 |  |  | 0 | -1110.3609
0 | 0 | 0 | 0 | 1 | 1 | 15:12 | 74.6 |  | 586.8973 | 0 | 0 | 49.6223 | 49.6223 | 7.1054e-14 | 0 | 0 |  | -555.1805 | -555.1805 | -555.1805 | 49.5 | 1 | 712.1429 | -555.1805 | 1 | -555.1805 | -1110.3609 |  |  | 0 | -1110.3609
0 | 0 | 0 | 0 | 1 | 1 | 15:12 | 74.62 |  | 586.8987 | 0 | 0 | 49.6223 | 49.6223 | 7.1054e-14 | 0 | 0 |  | -555.1805 | -555.1805 | -555.1805 | 49.5 | 1 | 712.1429 | -555.1805 | 1 | -555.1805 | -1110.3609 |  |  | 0 | -1110.3609
0 | 0 | 0 | 0 | 1 | 1 | 15:12 | 74.64 |  | 586.9001 | 0 | 0 | 49.6223 | 49.6223 | 7.1054e-14 | 0 | 0 |  | -555.1805 | -555.1805 | -555.1805 | 49.5 | 1 | 712.1429 | -555.1805 | 1 | -555.1805 | -1110.3609 |  |  | 0 | -1110.3609
0 | 0 | 0 | 0 | 1 | 1 | 15:12 | 74.66 |  | 586.9014 | 0 | 0 | 49.6223 | 49.6223 | 7.1054e-14 | 0 | 0 |  | -555.1805 | -555.1805 | -555.1805 | 49.5 | 1 | 712.1429 | -555.1805 | 1 | -555.1805 | -1110.3609 |  |  | 0 | -1110.3609
0 | 0 | 0 | 0 | 1 | 1 | 15:12 | 74.68 |  | 586.9028 | 0 | 0 | 49.6223 | 49.6223 | 7.1054e-14 | 0 | 0 |  | -555.1805 | -555.1805 | -555.1805 | 49.5 | 1 | 712.1429 | -555.1805 | 1 | -555.1805 | -1110.3609 |  |  | 0 | -1110.3609
0 | 0 | 0 | 0 | 1 | 1 | 15:12 | 74.7 |  | 586.9042 | 0 | 0 | 49.6223 | 49.6223 | 7.1054e-14 | 0 | 0 |  | -555.1805 | -555.1805 | -555.1805 | 49.5 | 1 | 712.1429 | -555.1805 | 1 | -555.1805 | -1110.3609 |  |  | 0 | -1110.3609
0 | 0 | 0 | 0 | 1 | 1 | 15:12 | 74.72 |  | 586.9055 | 0 | 0 | 49.6223 | 49.6223 | 7.1054e-14 | 0 | 0 |  | -555.1805 | -555.1805 | -555.1805 | 49.5 | 1 | 712.1429 | -555.1805 | 1 | -555.1805 | -1110.3609 |  |  | 0 | -1110.3609
0 | 0 | 0 | 0 | 1 | 1 | 15:12 | 74.74 |  | 586.9069 | 0 | 0 | 49.6223 | 49.6223 | 7.1054e-14 | 0 | 0 |  | -555.1805 | -555.1805 | -555.1805 | 49.5 | 1 | 712.1429 | -555.1805 | 1 | -555.1805 | -1110.3609 |  |  | 0 | -1110.3609
0 | 0 | 0 | 0 | 1 | 1 | 15:12 | 74.76 |  | 586.9083 | 0 | 0 | 49.6223 | 49.6223 | 7.1054e-14 | 0 | 0 |  | -555.1805 | -555.1805 | -555.1805 | 49.5 | 1 | 712.1429 | -555.1805 | 1 | -555.1805 | -1110.3609 |  |  | 0 | -1110.3609
0 | 0 | 0 | 0 | 1 | 1 | 15:12 | 74.78 |  | 586.9097 | 0 | 0 | 49.6223 | 49.6223 | 7.1054e-14 | 0 | 0 |  | -555.1805 | -555.1805 | -555.1805 | 49.5 | 1 | 712.1429 | -555.1805 | 1 | -555.1805 | -1110.3609 |  |  | 0 | -1110.3609
0 | 0 | 0 | 0 | 1 | 1 | 15:12 | 74.8 |  | 586.911 | 0 | 0 | 49.6223 | 49.6223 | 7.1054e-14 | 0 | 0 |  | -555.1805 | -555.1805 | -555.1805 | 49.5 | 1 | 712.1429 | -555.1805 | 1 | -555.1805 | -1110.3609 |  |  | 0 | -1110.3609
0 | 0 | 0 | 0 | 1 | 1 | 15:12 | 74.82 |  | 586.9124 | 0 | 0 | 49.6223 | 49.6223 | 7.1054e-14 | 0 | 0 |  | -555.1805 | -555.1805 | -555.1805 | 49.5 | 1 | 712.1429 | -555.1805 | 1 | -555.1805 | -1110.3609 |  |  | 0 | -1110.3609
0 | 0 | 0 | 0 | 1 | 1 | 15:12 | 74.84 |  | 586.9138 | 0 | 0 | 49.6223 | 49.6223 | 7.1054e-14 | 0 | 0 |  | -555.1805 | -555.1805 | -555.1805 | 49.5 | 1 | 712.1429 | -555.1805 | 1 | -555.1805 | -1110.3609 |  |  | 0 | -1110.3609
0 | 0 | 0 | 0 | 1 | 1 | 15:12 | 74.86 |  | 586.9151 | 0 | 0 | 49.6223 | 49.6223 | 7.1054e-14 | 0 | 0 |  | -555.1805 | -555.1805 | -555.1805 | 49.5 | 1 | 712.1429 | -555.1805 | 1 | -555.1805 | -1110.3609 |  |  | 0 | -1110.3609
0 | 0 | 0 | 0 | 1 | 1 | 15:12 | 74.88 |  | 586.9165 | 0 | 0 | 49.6223 | 49.6223 | 7.1054e-14 | 0 | 0 |  | -555.1805 | -555.1805 | -555.1805 | 49.5 | 1 | 712.1429 | -555.1805 | 1 | -555.1805 | -1110.3609 |  |  | 0 | -1110.3609
0 | 0 | 0 | 0 | 1 | 1 | 15:12 | 74.9 |  | 586.9179 | 0 | 0 | 49.6223 | 49.6223 | 7.1054e-14 | 0 | 0 |  | -555.1805 | -555.1805 | -555.1805 | 49.5 | 1 | 712.1429 | -555.1805 | 1 | -555.1805 | -1110.3609 |  |  | 0 | -1110.3609
0 | 0 | 0 | 0 | 1 | 1 | 15:12 | 74.92 |  | 586.9192 | 0 | 0 | 49.6223 | 49.6223 | 7.1054e-14 | 0 | 0 |  | -555.1805 | -555.1805 | -555.1805 | 49.5 | 1 | 712.1429 | -555.1805 | 1 | -555.1805 | -1110.3609 |  |  | 0 | -1110.3609
0 | 0 | 0 | 0 | 1 | 1 | 15:12 | 74.94 |  | 586.9206 | 0 | 0 | 49.6223 | 49.6223 | 7.1054e-14 | 0 | 0 |  | -555.1805 | -555.1805 | -555.1805 | 49.5 | 1 | 712.1429 | -555.1805 | 1 | -555.1805 | -1110.3609 |  |  | 0 | -1110.3609
0 | 0 | 0 | 0 | 1 | 1 | 15:12 | 74.96 |  | 586.922 | 0 | 0 | 49.6223 | 49.6223 | 7.1054e-14 | 0 | 0 |  | -555.1805 | -555.1805 | -555.1805 | 49.5 | 1 | 712.1429 | -555.1805 | 1 | -555.1805 | -1110.3609 |  |  | 0 | -1110.3609
0 | 0 | 0 | 0 | 1 | 1 | 15:12 | 74.98 |  | 586.9234 | 0 | 0 | 49.6223 | 49.6223 | 7.1054e-14 | 0 | 0 |  | -555.1805 | -555.1805 | -555.1805 | 49.5 | 1 | 712.1429 | -555.1805 | 1 | -555.1805 | -1110.3609 |  |  | 0 | -1110.3609
0 | 0 | 0 | 0 | 1 | 1 | 15:12 | 75 |  | 586.9247 | 0 | 0 | 49.6223 | 49.6223 | 7.1054e-14 | 0 | 0 |  | -555.1805 | -555.1805 | -555.1805 | 49.5 | 1 | 712.1429 | -555.1805 | 1 | -555.1805 | -1110.3609 |  |  | 0 | -1110.3609
0 | 0 | 0 | 0 | 1 | 1 | 15:12 | 75.02 |  | 586.9261 | 0 | 0 | 49.6223 | 49.6223 | 7.1054e-14 | 0 | 0 |  | -555.1805 | -555.1805 | -555.1805 | 49.5 | 1 | 712.1429 | -555.1805 | 1 | -555.1805 | -1110.3609 |  |  | 0 | -1110.3609
0 | 0 | 0 | 0 | 1 | 1 | 15:12 | 75.04 |  | 586.9275 | 0 | 0 | 49.6223 | 49.6223 | 7.1054e-14 | 0 | 0 |  | -555.1805 | -555.1805 | -555.1805 | 49.5 | 1 | 712.1429 | -555.1805 | 1 | -555.1805 | -1110.3609 |  |  | 0 | -1110.3609
0 | 0 | 0 | 0 | 1 | 1 | 15:12 | 75.06 |  | 586.9288 | 0 | 0 | 49.6223 | 49.6223 | 7.1054e-14 | 0 | 0 |  | -555.1805 | -555.1805 | -555.1805 | 49.5 | 1 | 712.1429 | -555.1805 | 1 | -555.1805 | -1110.3609 |  |  | 0 | -1110.3609
0 | 0 | 0 | 0 | 1 | 1 | 15:12 | 75.08 |  | 586.9302 | 0 | 0 | 49.6223 | 49.6223 | 7.1054e-14 | 0 | 0 |  | -555.1805 | -555.1805 | -555.1805 | 49.5 | 1 | 712.1429 | -555.1805 | 1 | -555.1805 | -1110.3609 |  |  | 0 | -1110.3609
0 | 0 | 0 | 0 | 1 | 1 | 15:12 | 75.1 |  | 586.9316 | 0 | 0 | 49.6223 | 49.6223 | 7.1054e-14 | 0 | 0 |  | -555.1805 | -555.1805 | -555.1805 | 49.5 | 1 | 712.1429 | -555.1805 | 1 | -555.1805 | -1110.3609 |  |  | 0 | -1110.3609
0 | 0 | 0 | 0 | 1 | 1 | 15:12 | 75.12 |  | 586.9329 | 0 | 0 | 49.6223 | 49.6223 | 7.1054e-14 | 0 | 0 |  | -555.1805 | -555.1805 | -555.1805 | 49.5 | 1 | 712.1429 | -555.1805 | 1 | -555.1805 | -1110.3609 |  |  | 0 | -1110.3609
0 | 0 | 0 | 0 | 1 | 1 | 15:12 | 75.14 |  | 586.9343 | 0 | 0 | 49.6223 | 49.6223 | 7.1054e-14 | 0 | 0 |  | -555.1805 | -555.1805 | -555.1805 | 49.5 | 1 | 712.1429 | -555.1805 | 1 | -555.1805 | -1110.3609 |  |  | 0 | -1110.3609
0 | 0 | 0 | 0 | 1 | 1 | 15:12 | 75.16 |  | 586.9357 | 0 | 0 | 49.6223 | 49.6223 | 7.1054e-14 | 0 | 0 |  | -555.1805 | -555.1805 | -555.1805 | 49.5 | 1 | 712.1429 | -555.1805 | 1 | -555.1805 | -1110.3609 |  |  | 0 | -1110.3609
0 | 0 | 0 | 0 | 1 | 1 | 15:12 | 75.18 |  | 586.9371 | 0 | 0 | 49.6223 | 49.6223 | 7.1054e-14 | 0 | 0 |  | -555.1805 | -555.1805 | -555.1805 | 49.5 | 1 | 712.1429 | -555.1805 | 1 | -555.1805 | -1110.3609 |  |  | 0 | -1110.3609
0 | 0 | 0 | 0 | 1 | 1 | 15:12 | 75.2 |  | 586.9384 | 0 | 0 | 49.6223 | 49.6223 | 7.1054e-14 | 0 | 0 |  | -555.1805 | -555.1805 | -555.1805 | 49.5 | 1 | 712.1429 | -555.1805 | 1 | -555.1805 | -1110.3609 |  |  | 0 | -1110.3609
0 | 0 | 0 | 0 | 1 | 1 | 15:12 | 75.22 |  | 586.9398 | 0 | 0 | 49.6223 | 49.6223 | 7.1054e-14 | 0 | 0 |  | -555.1805 | -555.1805 | -555.1805 | 49.5 | 1 | 712.1429 | -555.1805 | 1 | -555.1805 | -1110.3609 |  |  | 0 | -1110.3609
0 | 0 | 0 | 0 | 1 | 1 | 15:12 | 75.24 |  | 586.9412 | 0 | 0 | 49.6223 | 49.6223 | 7.1054e-14 | 0 | 0 |  | -555.1805 | -555.1805 | -555.1805 | 49.5 | 1 | 712.1429 | -555.1805 | 1 | -555.1805 | -1110.3609 |  |  | 0 | -1110.3609
0 | 0 | 0 | 0 | 1 | 1 | 15:12 | 75.26 |  | 586.9425 | 0 | 0 | 49.6223 | 49.6223 | 7.1054e-14 | 0 | 0 |  | -555.1805 | -555.1805 | -555.1805 | 49.5 | 1 | 712.1429 | -555.1805 | 1 | -555.1805 | -1110.3609 |  |  | 0 | -1110.3609
0 | 0 | 0 | 0 | 1 | 1 | 15:12 | 75.28 |  | 586.9439 | 0 | 0 | 49.6223 | 49.6223 | 7.1054e-14 | 0 | 0 |  | -555.1805 | -555.1805 | -555.1805 | 49.5 | 1 | 712.1429 | -555.1805 | 1 | -555.1805 | -1110.3609 |  |  | 0 | -1110.3609
0 | 0 | 0 | 0 | 1 | 1 | 15:12 | 75.3 |  | 586.9453 | 0 | 0 | 49.6223 | 49.6223 | 7.1054e-14 | 0 | 0 |  | -555.1805 | -555.1805 | -555.1805 | 49.5 | 1 | 712.1429 | -555.1805 | 1 | -555.1805 | -1110.3609 |  |  | 0 | -1110.3609
0 | 0 | 0 | 0 | 1 | 1 | 15:12 | 75.32 |  | 586.9466 | 0 | 0 | 49.6223 | 49.6223 | 7.1054e-14 | 0 | 0 |  | -555.1805 | -555.1805 | -555.1805 | 49.5 | 1 | 712.1429 | -555.1805 | 1 | -555.1805 | -1110.3609 |  |  | 0 | -1110.3609
0 | 0 | 0 | 0 | 1 | 1 | 15:12 | 75.34 |  | 586.948 | 0 | 0 | 49.6223 | 49.6223 | 7.1054e-14 | 0 | 0 |  | -555.1805 | -555.1805 | -555.1805 | 49.5 | 1 | 712.1429 | -555.1805 | 1 | -555.1805 | -1110.3609 |  |  | 0 | -1110.3609
0 | 0 | 0 | 0 | 1 | 1 | 15:12 | 75.36 |  | 586.9494 | 0 | 0 | 49.6223 | 49.6223 | 7.1054e-14 | 0 | 0 |  | -555.1805 | -555.1805 | -555.1805 | 49.5 | 1 | 712.1429 | -555.1805 | 1 | -555.1805 | -1110.3609 |  |  | 0 | -1110.3609
0 | 0 | 0 | 0 | 1 | 1 | 15:12 | 75.38 |  | 586.9508 | 0 | 0 | 49.6223 | 49.6223 | 7.1054e-14 | 0 | 0 |  | -555.1805 | -555.1805 | -555.1805 | 49.5 | 1 | 712.1429 | -555.1805 | 1 | -555.1805 | -1110.3609 |  |  | 0 | -1110.3609
0 | 0 | 0 | 0 | 1 | 1 | 15:12 | 75.4 |  | 586.9521 | 0 | 0 | 49.6223 | 49.6223 | 7.1054e-14 | 0 | 0 |  | -555.1805 | -555.1805 | -555.1805 | 49.5 | 1 | 712.1429 | -555.1805 | 1 | -555.1805 | -1110.3609 |  |  | 0 | -1110.3609
0 | 0 | 0 | 0 | 1 | 1 | 15:12 | 75.42 |  | 586.9535 | 0 | 0 | 49.6223 | 49.6223 | 7.1054e-14 | 0 | 0 |  | -555.1805 | -555.1805 | -555.1805 | 49.5 | 1 | 712.1429 | -555.1805 | 1 | -555.1805 | -1110.3609 |  |  | 0 | -1110.3609
0 | 0 | 0 | 0 | 1 | 1 | 15:12 | 75.44 |  | 586.9549 | 0 | 0 | 49.6223 | 49.6223 | 7.1054e-14 | 0 | 0 |  | -555.1805 | -555.1805 | -555.1805 | 49.5 | 1 | 712.1429 | -555.1805 | 1 | -555.1805 | -1110.3609 |  |  | 0 | -1110.3609
0 | 0 | 0 | 0 | 1 | 1 | 15:12 | 75.46 |  | 586.9562 | 0 | 0 | 49.6223 | 49.6223 | 7.1054e-14 | 0 | 0 |  | -555.1805 | -555.1805 | -555.1805 | 49.5 | 1 | 712.1429 | -555.1805 | 1 | -555.1805 | -1110.3609 |  |  | 0 | -1110.3609
0 | 0 | 0 | 0 | 1 | 1 | 15:12 | 75.48 |  | 586.9576 | 0 | 0 | 49.6223 | 49.6223 | 7.1054e-14 | 0 | 0 |  | -555.1805 | -555.1805 | -555.1805 | 49.5 | 1 | 712.1429 | -555.1805 | 1 | -555.1805 | -1110.3609 |  |  | 0 | -1110.3609
0 | 0 | 0 | 0 | 1 | 1 | 15:12 | 75.5 |  | 586.959 | 0 | 0 | 49.6223 | 49.6223 | 7.1054e-14 | 0 | 0 |  | -555.1805 | -555.1805 | -555.1805 | 49.5 | 1 | 712.1429 | -555.1805 | 1 | -555.1805 | -1110.3609 |  |  | 0 | -1110.3609
0 | 0 | 0 | 0 | 1 | 1 | 15:12 | 75.52 |  | 586.9603 | 0 | 0 | 49.6223 | 49.6223 | 7.1054e-14 | 0 | 0 |  | -555.1805 | -555.1805 | -555.1805 | 49.5 | 1 | 712.1429 | -555.1805 | 1 | -555.1805 | -1110.3609 |  |  | 0 | -1110.3609
0 | 0 | 0 | 0 | 1 | 1 | 15:12 | 75.54 |  | 586.9617 | 0 | 0 | 49.6223 | 49.6223 | 7.1054e-14 | 0 | 0 |  | -555.1805 | -555.1805 | -555.1805 | 49.5 | 1 | 712.1429 | -555.1805 | 1 | -555.1805 | -1110.3609 |  |  | 0 | -1110.3609
0 | 0 | 0 | 0 | 1 | 1 | 15:12 | 75.56 |  | 586.9631 | 0 | 0 | 49.6223 | 49.6223 | 7.1054e-14 | 0 | 0 |  | -555.1805 | -555.1805 | -555.1805 | 49.5 | 1 | 712.1429 | -555.1805 | 1 | -555.1805 | -1110.3609 |  |  | 0 | -1110.3609
0 | 0 | 0 | 0 | 1 | 1 | 15:12 | 75.58 |  | 586.9645 | 0 | 0 | 49.6223 | 49.6223 | 7.1054e-14 | 0 | 0 |  | -555.1805 | -555.1805 | -555.1805 | 49.5 | 1 | 712.1429 | -555.1805 | 1 | -555.1805 | -1110.3609 |  |  | 0 | -1110.3609
0 | 0 | 0 | 0 | 1 | 1 | 15:12 | 75.6 |  | 586.9658 | 0 | 0 | 49.6223 | 49.6223 | 7.1054e-14 | 0 | 0 |  | -555.1805 | -555.1805 | -555.1805 | 49.5 | 1 | 712.1429 | -555.1805 | 1 | -555.1805 | -1110.3609 |  |  | 0 | -1110.3609
0 | 0 | 0 | 0 | 1 | 1 | 15:12 | 75.62 |  | 586.9672 | 0 | 0 | 49.6223 | 49.6223 | 7.1054e-14 | 0 | 0 |  | -555.1805 | -555.1805 | -555.1805 | 49.5 | 1 | 712.1429 | -555.1805 | 1 | -555.1805 | -1110.3609 |  |  | 0 | -1110.3609
0 | 0 | 0 | 0 | 1 | 1 | 15:12 | 75.64 |  | 586.9686 | 0 | 0 | 49.6223 | 49.6223 | 7.1054e-14 | 0 | 0 |  | -555.1805 | -555.1805 | -555.1805 | 49.5 | 1 | 712.1429 | -555.1805 | 1 | -555.1805 | -1110.3609 |  |  | 0 | -1110.3609
0 | 0 | 0 | 0 | 1 | 1 | 15:12 | 75.66 |  | 586.9699 | 0 | 0 | 49.6223 | 49.6223 | 7.1054e-14 | 0 | 0 |  | -555.1805 | -555.1805 | -555.1805 | 49.5 | 1 | 712.1429 | -555.1805 | 1 | -555.1805 | -1110.3609 |  |  | 0 | -1110.3609
0 | 0 | 0 | 0 | 1 | 1 | 15:12 | 75.68 |  | 586.9713 | 0 | 0 | 49.6223 | 49.6223 | 7.1054e-14 | 0 | 0 |  | -555.1805 | -555.1805 | -555.1805 | 49.5 | 1 | 712.1429 | -555.1805 | 1 | -555.1805 | -1110.3609 |  |  | 0 | -1110.3609
0 | 0 | 0 | 0 | 1 | 1 | 15:12 | 75.7 |  | 586.9727 | 0 | 0 | 49.6223 | 49.6223 | 7.1054e-14 | 0 | 0 |  | -555.1805 | -555.1805 | -555.1805 | 49.5 | 1 | 712.1429 | -555.1805 | 1 | -555.1805 | -1110.3609 |  |  | 0 | -1110.3609
0 | 0 | 0 | 0 | 1 | 1 | 15:12 | 75.72 |  | 586.974 | 0 | 0 | 49.6223 | 49.6223 | 7.1054e-14 | 0 | 0 |  | -555.1805 | -555.1805 | -555.1805 | 49.5 | 1 | 712.1429 | -555.1805 | 1 | -555.1805 | -1110.3609 |  |  | 0 | -1110.3609
0 | 0 | 0 | 0 | 1 | 1 | 15:12 | 75.74 |  | 586.9754 | 0 | 0 | 49.6223 | 49.6223 | 7.1054e-14 | 0 | 0 |  | -555.1805 | -555.1805 | -555.1805 | 49.5 | 1 | 712.1429 | -555.1805 | 1 | -555.1805 | -1110.3609 |  |  | 0 | -1110.3609
0 | 0 | 0 | 0 | 1 | 1 | 15:12 | 75.76 |  | 586.9768 | 0 | 0 | 49.6223 | 49.6223 | 7.1054e-14 | 0 | 0 |  | -555.1805 | -555.1805 | -555.1805 | 49.5 | 1 | 712.1429 | -555.1805 | 1 | -555.1805 | -1110.3609 |  |  | 0 | -1110.3609
0 | 0 | 0 | 0 | 1 | 1 | 15:12 | 75.78 |  | 586.9782 | 0 | 0 | 49.6223 | 49.6223 | 7.1054e-14 | 0 | 0 |  | -555.1805 | -555.1805 | -555.1805 | 49.5 | 1 | 712.1429 | -555.1805 | 1 | -555.1805 | -1110.3609 |  |  | 0 | -1110.3609
0 | 0 | 0 | 0 | 1 | 1 | 15:12 | 75.8 |  | 586.9795 | 0 | 0 | 49.6223 | 49.6223 | 7.1054e-14 | 0 | 0 |  | -555.1805 | -555.1805 | -555.1805 | 49.5 | 1 | 712.1429 | -555.1805 | 1 | -555.1805 | -1110.3609 |  |  | 0 | -1110.3609
0 | 0 | 0 | 0 | 1 | 1 | 15:12 | 75.82 |  | 586.9809 | 0 | 0 | 49.6223 | 49.6223 | 7.1054e-14 | 0 | 0 |  | -555.1805 | -555.1805 | -555.1805 | 49.5 | 1 | 712.1429 | -555.1805 | 1 | -555.1805 | -1110.3609 |  |  | 0 | -1110.3609
0 | 0 | 0 | 0 | 1 | 1 | 15:12 | 75.84 |  | 586.9823 | 0 | 0 | 49.6223 | 49.6223 | 7.1054e-14 | 0 | 0 |  | -555.1805 | -555.1805 | -555.1805 | 49.5 | 1 | 712.1429 | -555.1805 | 1 | -555.1805 | -1110.3609 |  |  | 0 | -1110.3609
0 | 0 | 0 | 0 | 1 | 1 | 15:12 | 75.86 |  | 586.9836 | 0 | 0 | 49.6223 | 49.6223 | 7.1054e-14 | 0 | 0 |  | -555.1805 | -555.1805 | -555.1805 | 49.5 | 1 | 712.1429 | -555.1805 | 1 | -555.1805 | -1110.3609 |  |  | 0 | -1110.3609
0 | 0 | 0 | 0 | 1 | 1 | 15:12 | 75.88 |  | 586.985 | 0 | 0 | 49.6223 | 49.6223 | 7.1054e-14 | 0 | 0 |  | -555.1805 | -555.1805 | -555.1805 | 49.5 | 1 | 712.1429 | -555.1805 | 1 | -555.1805 | -1110.3609 |  |  | 0 | -1110.3609
0 | 0 | 0 | 0 | 1 | 1 | 15:12 | 75.9 |  | 586.9864 | 0 | 0 | 49.6223 | 49.6223 | 7.1054e-14 | 0 | 0 |  | -555.1805 | -555.1805 | -555.1805 | 49.5 | 1 | 712.1429 | -555.1805 | 1 | -555.1805 | -1110.3609 |  |  | 0 | -1110.3609
0 | 0 | 0 | 0 | 1 | 1 | 15:12 | 75.92 |  | 586.9877 | 0 | 0 | 49.6223 | 49.6223 | 7.1054e-14 | 0 | 0 |  | -555.1805 | -555.1805 | -555.1805 | 49.5 | 1 | 712.1429 | -555.1805 | 1 | -555.1805 | -1110.3609 |  |  | 0 | -1110.3609
0 | 0 | 0 | 0 | 1 | 1 | 15:12 | 75.94 |  | 586.9891 | 0 | 0 | 49.6223 | 49.6223 | 7.1054e-14 | 0 | 0 |  | -555.1805 | -555.1805 | -555.1805 | 49.5 | 1 | 712.1429 | -555.1805 | 1 | -555.1805 | -1110.3609 |  |  | 0 | -1110.3609
0 | 0 | 0 | 0 | 1 | 1 | 15:12 | 75.96 |  | 586.9905 | 0 | 0 | 49.6223 | 49.6223 | 7.1054e-14 | 0 | 0 |  | -555.1805 | -555.1805 | -555.1805 | 49.5 | 1 | 712.1429 | -555.1805 | 1 | -555.1805 | -1110.3609 |  |  | 0 | -1110.3609
0 | 0 | 0 | 0 | 1 | 1 | 15:12 | 75.98 |  | 586.9919 | 0 | 0 | 49.6223 | 49.6223 | 7.1054e-14 | 0 | 0 |  | -555.1805 | -555.1805 | -555.1805 | 49.5 | 1 | 712.1429 | -555.1805 | 1 | -555.1805 | -1110.3609 |  |  | 0 | -1110.3609
0 | 0 | 0 | 0 | 1 | 1 | 15:12 | 76 |  | 586.9932 | 0 | 0 | 49.6223 | 49.6223 | 7.1054e-14 | 0 | 0 |  | -555.1805 | -555.1805 | -555.1805 | 49.5 | 1 | 712.1429 | -555.1805 | 1 | -555.1805 | -1110.3609 |  |  | 0 | -1110.3609
0 | 0 | 0 | 0 | 1 | 1 | 15:12 | 76.02 |  | 586.9946 | 0 | 0 | 49.6223 | 49.6223 | 7.1054e-14 | 0 | 0 |  | -555.1805 | -555.1805 | -555.1805 | 49.5 | 1 | 712.1429 | -555.1805 | 1 | -555.1805 | -1110.3609 |  |  | 0 | -1110.3609
0 | 0 | 0 | 0 | 1 | 1 | 15:12 | 76.04 |  | 586.996 | 0 | 0 | 49.6223 | 49.6223 | 7.1054e-14 | 0 | 0 |  | -555.1805 | -555.1805 | -555.1805 | 49.5 | 1 | 712.1429 | -555.1805 | 1 | -555.1805 | -1110.3609 |  |  | 0 | -1110.3609
0 | 0 | 0 | 0 | 1 | 1 | 15:12 | 76.06 |  | 586.9973 | 0 | 0 | 49.6223 | 49.6223 | 7.1054e-14 | 0 | 0 |  | -555.1805 | -555.1805 | -555.1805 | 49.5 | 1 | 712.1429 | -555.1805 | 1 | -555.1805 | -1110.3609 |  |  | 0 | -1110.3609
0 | 0 | 0 | 0 | 1 | 1 | 15:12 | 76.08 |  | 586.9987 | 0 | 0 | 49.6223 | 49.6223 | 7.1054e-14 | 0 | 0 |  | -555.1805 | -555.1805 | -555.1805 | 49.5 | 1 | 712.1429 | -555.1805 | 1 | -555.1805 | -1110.3609 |  |  | 0 | -1110.3609
0 | 0 | 0 | 0 | 1 | 1 | 15:12 | 76.1 |  | 587.0001 | 0 | 0 | 49.6223 | 49.6223 | 7.1054e-14 | 0 | 0 |  | -555.1805 | -555.1805 | -555.1805 | 49.5 | 1 | 712.1429 | -555.1805 | 1 | -555.1805 | -1110.3609 |  |  | 0 | -1110.3609
0 | 0 | 0 | 0 | 1 | 1 | 15:12 | 76.12 |  | 587.0014 | 0 | 0 | 49.6223 | 49.6223 | 7.1054e-14 | 0 | 0 |  | -555.1805 | -555.1805 | -555.1805 | 49.5 | 1 | 712.1429 | -555.1805 | 1 | -555.1805 | -1110.3609 |  |  | 0 | -1110.3609
0 | 0 | 0 | 0 | 1 | 1 | 15:12 | 76.14 |  | 587.0028 | 0 | 0 | 49.6223 | 49.6223 | 7.1054e-14 | 0 | 0 |  | -555.1805 | -555.1805 | -555.1805 | 49.5 | 1 | 712.1429 | -555.1805 | 1 | -555.1805 | -1110.3609 |  |  | 0 | -1110.3609
0 | 0 | 0 | 0 | 1 | 1 | 15:12 | 76.16 |  | 587.0042 | 0 | 0 | 49.6223 | 49.6223 | 7.1054e-14 | 0 | 0 |  | -555.1805 | -555.1805 | -555.1805 | 49.5 | 1 | 712.1429 | -555.1805 | 1 | -555.1805 | -1110.3609 |  |  | 0 | -1110.3609
0 | 0 | 0 | 0 | 1 | 1 | 15:12 | 76.18 |  | 587.0056 | 0 | 0 | 49.6223 | 49.6223 | 7.1054e-14 | 0 | 0 |  | -555.1805 | -555.1805 | -555.1805 | 49.5 | 1 | 712.1429 | -555.1805 | 1 | -555.1805 | -1110.3609 |  |  | 0 | -1110.3609
0 | 0 | 0 | 0 | 1 | 1 | 15:12 | 76.2 |  | 587.0069 | 0 | 0 | 49.6223 | 49.6223 | 7.1054e-14 | 0 | 0 |  | -555.1805 | -555.1805 | -555.1805 | 49.5 | 1 | 712.1429 | -555.1805 | 1 | -555.1805 | -1110.3609 |  |  | 0 | -1110.3609
0 | 0 | 0 | 0 | 1 | 1 | 15:12 | 76.22 |  | 587.0083 | 0 | 0 | 49.6223 | 49.6223 | 7.1054e-14 | 0 | 0 |  | -555.1805 | -555.1805 | -555.1805 | 49.5 | 1 | 712.1429 | -555.1805 | 1 | -555.1805 | -1110.3609 |  |  | 0 | -1110.3609
0 | 0 | 0 | 0 | 1 | 1 | 15:12 | 76.24 |  | 587.0097 | 0 | 0 | 49.6223 | 49.6223 | 7.1054e-14 | 0 | 0 |  | -555.1805 | -555.1805 | -555.1805 | 49.5 | 1 | 712.1429 | -555.1805 | 1 | -555.1805 | -1110.3609 |  |  | 0 | -1110.3609
0 | 0 | 0 | 0 | 1 | 1 | 15:12 | 76.26 |  | 587.011 | 0 | 0 | 49.6223 | 49.6223 | 7.1054e-14 | 0 | 0 |  | -555.1805 | -555.1805 | -555.1805 | 49.5 | 1 | 712.1429 | -555.1805 | 1 | -555.1805 | -1110.3609 |  |  | 0 | -1110.3609
0 | 0 | 0 | 0 | 1 | 1 | 15:12 | 76.28 |  | 587.0124 | 0 | 0 | 49.6223 | 49.6223 | 7.1054e-14 | 0 | 0 |  | -555.1805 | -555.1805 | -555.1805 | 49.5 | 1 | 712.1429 | -555.1805 | 1 | -555.1805 | -1110.3609 |  |  | 0 | -1110.3609
0 | 0 | 0 | 0 | 1 | 1 | 15:12 | 76.3 |  | 587.0138 | 0 | 0 | 49.6223 | 49.6223 | 7.1054e-14 | 0 | 0 |  | -555.1805 | -555.1805 | -555.1805 | 49.5 | 1 | 712.1429 | -555.1805 | 1 | -555.1805 | -1110.3609 |  |  | 0 | -1110.3609
0 | 0 | 0 | 0 | 1 | 1 | 15:12 | 76.32 |  | 587.0151 | 0 | 0 | 49.6223 | 49.6223 | 7.1054e-14 | 0 | 0 |  | -555.1805 | -555.1805 | -555.1805 | 49.5 | 1 | 712.1429 | -555.1805 | 1 | -555.1805 | -1110.3609 |  |  | 0 | -1110.3609
0 | 0 | 0 | 0 | 1 | 1 | 15:12 | 76.34 |  | 587.0165 | 0 | 0 | 49.6223 | 49.6223 | 7.1054e-14 | 0 | 0 |  | -555.1805 | -555.1805 | -555.1805 | 49.5 | 1 | 712.1429 | -555.1805 | 1 | -555.1805 | -1110.3609 |  |  | 0 | -1110.3609
0 | 0 | 0 | 0 | 1 | 1 | 15:12 | 76.36 |  | 587.0179 | 0 | 0 | 49.6223 | 49.6223 | 7.1054e-14 | 0 | 0 |  | -555.1805 | -555.1805 | -555.1805 | 49.5 | 1 | 712.1429 | -555.1805 | 1 | -555.1805 | -1110.3609 |  |  | 0 | -1110.3609
0 | 0 | 0 | 0 | 1 | 1 | 15:12 | 76.38 |  | 587.0193 | 0 | 0 | 49.6223 | 49.6223 | 7.1054e-14 | 0 | 0 |  | -555.1805 | -555.1805 | -555.1805 | 49.5 | 1 | 712.1429 | -555.1805 | 1 | -555.1805 | -1110.3609 |  |  | 0 | -1110.3609
0 | 0 | 0 | 0 | 1 | 1 | 15:12 | 76.4 |  | 587.0206 | 0 | 0 | 49.6223 | 49.6223 | 7.1054e-14 | 0 | 0 |  | -555.1805 | -555.1805 | -555.1805 | 49.5 | 1 | 712.1429 | -555.1805 | 1 | -555.1805 | -1110.3609 |  |  | 0 | -1110.3609
0 | 0 | 0 | 0 | 1 | 1 | 15:12 | 76.42 |  | 587.022 | 0 | 0 | 49.6223 | 49.6223 | 7.1054e-14 | 0 | 0 |  | -555.1805 | -555.1805 | -555.1805 | 49.5 | 1 | 712.1429 | -555.1805 | 1 | -555.1805 | -1110.3609 |  |  | 0 | -1110.3609
0 | 0 | 0 | 0 | 1 | 1 | 15:12 | 76.44 |  | 587.0234 | 0 | 0 | 49.6223 | 49.6223 | 7.1054e-14 | 0 | 0 |  | -555.1805 | -555.1805 | -555.1805 | 49.5 | 1 | 712.1429 | -555.1805 | 1 | -555.1805 | -1110.3609 |  |  | 0 | -1110.3609
0 | 0 | 0 | 0 | 1 | 1 | 15:12 | 76.46 |  | 587.0247 | 0 | 0 | 49.6223 | 49.6223 | 7.1054e-14 | 0 | 0 |  | -555.1805 | -555.1805 | -555.1805 | 49.5 | 1 | 712.1429 | -555.1805 | 1 | -555.1805 | -1110.3609 |  |  | 0 | -1110.3609
0 | 0 | 0 | 0 | 1 | 1 | 15:12 | 76.48 |  | 587.0261 | 0 | 0 | 49.6223 | 49.6223 | 7.1054e-14 | 0 | 0 |  | -555.1805 | -555.1805 | -555.1805 | 49.5 | 1 | 712.1429 | -555.1805 | 1 | -555.1805 | -1110.3609 |  |  | 0 | -1110.3609
0 | 0 | 0 | 0 | 1 | 1 | 15:12 | 76.5 |  | 587.0275 | 0 | 0 | 49.6223 | 49.6223 | 7.1054e-14 | 0 | 0 |  | -555.1805 | -555.1805 | -555.1805 | 49.5 | 1 | 712.1429 | -555.1805 | 1 | -555.1805 | -1110.3609 |  |  | 0 | -1110.3609
0 | 0 | 0 | 0 | 1 | 1 | 15:12 | 76.52 |  | 587.0288 | 0 | 0 | 49.6223 | 49.6223 | 7.1054e-14 | 0 | 0 |  | -555.1805 | -555.1805 | -555.1805 | 49.5 | 1 | 712.1429 | -555.1805 | 1 | -555.1805 | -1110.3609 |  |  | 0 | -1110.3609
0 | 0 | 0 | 0 | 1 | 1 | 15:12 | 76.54 |  | 587.0302 | 0 | 0 | 49.6223 | 49.6223 | 7.1054e-14 | 0 | 0 |  | -555.1805 | -555.1805 | -555.1805 | 49.5 | 1 | 712.1429 | -555.1805 | 1 | -555.1805 | -1110.3609 |  |  | 0 | -1110.3609
0 | 0 | 0 | 0 | 1 | 1 | 15:12 | 76.56 |  | 587.0316 | 0 | 0 | 49.6223 | 49.6223 | 7.1054e-14 | 0 | 0 |  | -555.1805 | -555.1805 | -555.1805 | 49.5 | 1 | 712.1429 | -555.1805 | 1 | -555.1805 | -1110.3609 |  |  | 0 | -1110.3609
0 | 0 | 0 | 0 | 1 | 1 | 15:12 | 76.58 |  | 587.033 | 0 | 0 | 49.6223 | 49.6223 | 7.1054e-14 | 0 | 0 |  | -555.1805 | -555.1805 | -555.1805 | 49.5 | 1 | 712.1429 | -555.1805 | 1 | -555.1805 | -1110.3609 |  |  | 0 | -1110.3609
0 | 0 | 0 | 0 | 1 | 1 | 15:12 | 76.6 |  | 587.0343 | 0 | 0 | 49.6223 | 49.6223 | 7.1054e-14 | 0 | 0 |  | -555.1805 | -555.1805 | -555.1805 | 49.5 | 1 | 712.1429 | -555.1805 | 1 | -555.1805 | -1110.3609 |  |  | 0 | -1110.3609
0 | 0 | 0 | 0 | 1 | 1 | 15:12 | 76.62 |  | 587.0357 | 0 | 0 | 49.6223 | 49.6223 | 7.1054e-14 | 0 | 0 |  | -555.1805 | -555.1805 | -555.1805 | 49.5 | 1 | 712.1429 | -555.1805 | 1 | -555.1805 | -1110.3609 |  |  | 0 | -1110.3609
0 | 0 | 0 | 0 | 1 | 1 | 15:12 | 76.64 |  | 587.0371 | 0 | 0 | 49.6223 | 49.6223 | 7.1054e-14 | 0 | 0 |  | -555.1805 | -555.1805 | -555.1805 | 49.5 | 1 | 712.1429 | -555.1805 | 1 | -555.1805 | -1110.3609 |  |  | 0 | -1110.3609
0 | 0 | 0 | 0 | 1 | 1 | 15:12 | 76.66 |  | 587.0384 | 0 | 0 | 49.6223 | 49.6223 | 7.1054e-14 | 0 | 0 |  | -555.1805 | -555.1805 | -555.1805 | 49.5 | 1 | 712.1429 | -555.1805 | 1 | -555.1805 | -1110.3609 |  |  | 0 | -1110.3609
0 | 0 | 0 | 0 | 1 | 1 | 15:12 | 76.68 |  | 587.0398 | 0 | 0 | 49.6223 | 49.6223 | 7.1054e-14 | 0 | 0 |  | -555.1805 | -555.1805 | -555.1805 | 49.5 | 1 | 712.1429 | -555.1805 | 1 | -555.1805 | -1110.3609 |  |  | 0 | -1110.3609
0 | 0 | 0 | 0 | 1 | 1 | 15:12 | 76.7 |  | 587.0412 | 0 | 0 | 49.6223 | 49.6223 | 7.1054e-14 | 0 | 0 |  | -555.1805 | -555.1805 | -555.1805 | 49.5 | 1 | 712.1429 | -555.1805 | 1 | -555.1805 | -1110.3609 |  |  | 0 | -1110.3609
0 | 0 | 0 | 0 | 1 | 1 | 15:12 | 76.72 |  | 587.0425 | 0 | 0 | 49.6223 | 49.6223 | 7.1054e-14 | 0 | 0 |  | -555.1805 | -555.1805 | -555.1805 | 49.5 | 1 | 712.1429 | -555.1805 | 1 | -555.1805 | -1110.3609 |  |  | 0 | -1110.3609
0 | 0 | 0 | 0 | 1 | 1 | 15:12 | 76.74 |  | 587.0439 | 0 | 0 | 49.6223 | 49.6223 | 7.1054e-14 | 0 | 0 |  | -555.1805 | -555.1805 | -555.1805 | 49.5 | 1 | 712.1429 | -555.1805 | 1 | -555.1805 | -1110.3609 |  |  | 0 | -1110.3609
0 | 0 | 0 | 0 | 1 | 1 | 15:12 | 76.76 |  | 587.0453 | 0 | 0 | 49.6223 | 49.6223 | 7.1054e-14 | 0 | 0 |  | -555.1805 | -555.1805 | -555.1805 | 49.5 | 1 | 712.1429 | -555.1805 | 1 | -555.1805 | -1110.3609 |  |  | 0 | -1110.3609
0 | 0 | 0 | 0 | 1 | 1 | 15:12 | 76.78 |  | 587.0467 | 0 | 0 | 49.6223 | 49.6223 | 7.1054e-14 | 0 | 0 |  | -555.1805 | -555.1805 | -555.1805 | 49.5 | 1 | 712.1429 | -555.1805 | 1 | -555.1805 | -1110.3609 |  |  | 0 | -1110.3609
0 | 0 | 0 | 0 | 1 | 1 | 15:12 | 76.8 |  | 587.048 | 0 | 0 | 49.6223 | 49.6223 | 7.1054e-14 | 0 | 0 |  | -555.1805 | -555.1805 | -555.1805 | 49.5 | 1 | 712.1429 | -555.1805 | 1 | -555.1805 | -1110.3609 |  |  | 0 | -1110.3609
0 | 0 | 0 | 0 | 1 | 1 | 15:12 | 76.82 |  | 587.0494 | 0 | 0 | 49.6223 | 49.6223 | 7.1054e-14 | 0 | 0 |  | -555.1805 | -555.1805 | -555.1805 | 49.5 | 1 | 712.1429 | -555.1805 | 1 | -555.1805 | -1110.3609 |  |  | 0 | -1110.3609
0 | 0 | 0 | 0 | 1 | 1 | 15:12 | 76.84 |  | 587.0508 | 0 | 0 | 49.6223 | 49.6223 | 7.1054e-14 | 0 | 0 |  | -555.1805 | -555.1805 | -555.1805 | 49.5 | 1 | 712.1429 | -555.1805 | 1 | -555.1805 | -1110.3609 |  |  | 0 | -1110.3609
0 | 0 | 0 | 0 | 1 | 1 | 15:12 | 76.86 |  | 587.0521 | 0 | 0 | 49.6223 | 49.6223 | 7.1054e-14 | 0 | 0 |  | -555.1805 | -555.1805 | -555.1805 | 49.5 | 1 | 712.1429 | -555.1805 | 1 | -555.1805 | -1110.3609 |  |  | 0 | -1110.3609
0 | 0 | 0 | 0 | 1 | 1 | 15:12 | 76.88 |  | 587.0535 | 0 | 0 | 49.6223 | 49.6223 | 7.1054e-14 | 0 | 0 |  | -555.1805 | -555.1805 | -555.1805 | 49.5 | 1 | 712.1429 | -555.1805 | 1 | -555.1805 | -1110.3609 |  |  | 0 | -1110.3609
0 | 0 | 0 | 0 | 1 | 1 | 15:12 | 76.9 |  | 587.0549 | 0 | 0 | 49.6223 | 49.6223 | 7.1054e-14 | 0 | 0 |  | -555.1805 | -555.1805 | -555.1805 | 49.5 | 1 | 712.1429 | -555.1805 | 1 | -555.1805 | -1110.3609 |  |  | 0 | -1110.3609
0 | 0 | 0 | 0 | 1 | 1 | 15:12 | 76.92 |  | 587.0562 | 0 | 0 | 49.6223 | 49.6223 | 7.1054e-14 | 0 | 0 |  | -555.1805 | -555.1805 | -555.1805 | 49.5 | 1 | 712.1429 | -555.1805 | 1 | -555.1805 | -1110.3609 |  |  | 0 | -1110.3609
0 | 0 | 0 | 0 | 1 | 1 | 15:12 | 76.94 |  | 587.0576 | 0 | 0 | 49.6223 | 49.6223 | 7.1054e-14 | 0 | 0 |  | -555.1805 | -555.1805 | -555.1805 | 49.5 | 1 | 712.1429 | -555.1805 | 1 | -555.1805 | -1110.3609 |  |  | 0 | -1110.3609
0 | 0 | 0 | 0 | 1 | 1 | 15:12 | 76.96 |  | 587.059 | 0 | 0 | 49.6223 | 49.6223 | 7.1054e-14 | 0 | 0 |  | -555.1805 | -555.1805 | -555.1805 | 49.5 | 1 | 712.1429 | -555.1805 | 1 | -555.1805 | -1110.3609 |  |  | 0 | -1110.3609
0 | 0 | 0 | 0 | 1 | 1 | 15:12 | 76.98 |  | 587.0604 | 0 | 0 | 49.6223 | 49.6223 | 7.1054e-14 | 0 | 0 |  | -555.1805 | -555.1805 | -555.1805 | 49.5 | 1 | 712.1429 | -555.1805 | 1 | -555.1805 | -1110.3609 |  |  | 0 | -1110.3609
0 | 0 | 0 | 0 | 1 | 1 | 15:12 | 77 |  | 587.0617 | 0 | 0 | 49.6223 | 49.6223 | 7.1054e-14 | 0 | 0 |  | -555.1805 | -555.1805 | -555.1805 | 49.5 | 1 | 712.1429 | -555.1805 | 1 | -555.1805 | -1110.3609 |  |  | 0 | -1110.3609
0 | 0 | 0 | 0 | 1 | 1 | 15:12 | 77.02 |  | 587.0631 | 0 | 0 | 49.6223 | 49.6223 | 7.1054e-14 | 0 | 0 |  | -555.1805 | -555.1805 | -555.1805 | 49.5 | 1 | 712.1429 | -555.1805 | 1 | -555.1805 | -1110.3609 |  |  | 0 | -1110.3609
0 | 0 | 0 | 0 | 1 | 1 | 15:12 | 77.04 |  | 587.0645 | 0 | 0 | 49.6223 | 49.6223 | 7.1054e-14 | 0 | 0 |  | -555.1805 | -555.1805 | -555.1805 | 49.5 | 1 | 712.1429 | -555.1805 | 1 | -555.1805 | -1110.3609 |  |  | 0 | -1110.3609
0 | 0 | 0 | 0 | 1 | 1 | 15:12 | 77.06 |  | 587.0658 | 0 | 0 | 49.6223 | 49.6223 | 7.1054e-14 | 0 | 0 |  | -555.1805 | -555.1805 | -555.1805 | 49.5 | 1 | 712.1429 | -555.1805 | 1 | -555.1805 | -1110.3609 |  |  | 0 | -1110.3609
0 | 0 | 0 | 0 | 1 | 1 | 15:12 | 77.08 |  | 587.0672 | 0 | 0 | 49.6223 | 49.6223 | 7.1054e-14 | 0 | 0 |  | -555.1805 | -555.1805 | -555.1805 | 49.5 | 1 | 712.1429 | -555.1805 | 1 | -555.1805 | -1110.3609 |  |  | 0 | -1110.3609
0 | 0 | 0 | 0 | 1 | 1 | 15:12 | 77.1 |  | 587.0686 | 0 | 0 | 49.6223 | 49.6223 | 7.1054e-14 | 0 | 0 |  | -555.1805 | -555.1805 | -555.1805 | 49.5 | 1 | 712.1429 | -555.1805 | 1 | -555.1805 | -1110.3609 |  |  | 0 | -1110.3609
0 | 0 | 0 | 0 | 1 | 1 | 15:12 | 77.12 |  | 587.0699 | 0 | 0 | 49.6223 | 49.6223 | 7.1054e-14 | 0 | 0 |  | -555.1805 | -555.1805 | -555.1805 | 49.5 | 1 | 712.1429 | -555.1805 | 1 | -555.1805 | -1110.3609 |  |  | 0 | -1110.3609
0 | 0 | 0 | 0 | 1 | 1 | 15:12 | 77.14 |  | 587.0713 | 0 | 0 | 49.6223 | 49.6223 | 7.1054e-14 | 0 | 0 |  | -555.1805 | -555.1805 | -555.1805 | 49.5 | 1 | 712.1429 | -555.1805 | 1 | -555.1805 | -1110.3609 |  |  | 0 | -1110.3609
0 | 0 | 0 | 0 | 1 | 1 | 15:12 | 77.16 |  | 587.0727 | 0 | 0 | 49.6223 | 49.6223 | 7.1054e-14 | 0 | 0 |  | -555.1805 | -555.1805 | -555.1805 | 49.5 | 1 | 712.1429 | -555.1805 | 1 | -555.1805 | -1110.3609 |  |  | 0 | -1110.3609
0 | 0 | 0 | 0 | 1 | 1 | 15:12 | 77.18 |  | 587.0741 | 0 | 0 | 49.6223 | 49.6223 | 7.1054e-14 | 0 | 0 |  | -555.1805 | -555.1805 | -555.1805 | 49.5 | 1 | 712.1429 | -555.1805 | 1 | -555.1805 | -1110.3609 |  |  | 0 | -1110.3609
0 | 0 | 0 | 0 | 1 | 1 | 15:12 | 77.2 |  | 587.0754 | 0 | 0 | 49.6223 | 49.6223 | 7.1054e-14 | 0 | 0 |  | -555.1805 | -555.1805 | -555.1805 | 49.5 | 1 | 712.1429 | -555.1805 | 1 | -555.1805 | -1110.3609 |  |  | 0 | -1110.3609
0 | 0 | 0 | 0 | 1 | 1 | 15:12 | 77.22 |  | 587.0768 | 0 | 0 | 49.6223 | 49.6223 | 7.1054e-14 | 0 | 0 |  | -555.1805 | -555.1805 | -555.1805 | 49.5 | 1 | 712.1429 | -555.1805 | 1 | -555.1805 | -1110.3609 |  |  | 0 | -1110.3609
0 | 0 | 0 | 0 | 1 | 1 | 15:12 | 77.24 |  | 587.0782 | 0 | 0 | 49.6223 | 49.6223 | 7.1054e-14 | 0 | 0 |  | -555.1805 | -555.1805 | -555.1805 | 49.5 | 1 | 712.1429 | -555.1805 | 1 | -555.1805 | -1110.3609 |  |  | 0 | -1110.3609
0 | 0 | 0 | 0 | 1 | 1 | 15:12 | 77.26 |  | 587.0795 | 0 | 0 | 49.6223 | 49.6223 | 7.1054e-14 | 0 | 0 |  | -555.1805 | -555.1805 | -555.1805 | 49.5 | 1 | 712.1429 | -555.1805 | 1 | -555.1805 | -1110.3609 |  |  | 0 | -1110.3609
0 | 0 | 0 | 0 | 1 | 1 | 15:12 | 77.28 |  | 587.0809 | 0 | 0 | 49.6223 | 49.6223 | 7.1054e-14 | 0 | 0 |  | -555.1805 | -555.1805 | -555.1805 | 49.5 | 1 | 712.1429 | -555.1805 | 1 | -555.1805 | -1110.3609 |  |  | 0 | -1110.3609
0 | 0 | 0 | 0 | 1 | 1 | 15:12 | 77.3 |  | 587.0823 | 0 | 0 | 49.6223 | 49.6223 | 7.1054e-14 | 0 | 0 |  | -555.1805 | -555.1805 | -555.1805 | 49.5 | 1 | 712.1429 | -555.1805 | 1 | -555.1805 | -1110.3609 |  |  | 0 | -1110.3609
0 | 0 | 0 | 0 | 1 | 1 | 15:12 | 77.32 |  | 587.0836 | 0 | 0 | 49.6223 | 49.6223 | 7.1054e-14 | 0 | 0 |  | -555.1805 | -555.1805 | -555.1805 | 49.5 | 1 | 712.1429 | -555.1805 | 1 | -555.1805 | -1110.3609 |  |  | 0 | -1110.3609
0 | 0 | 0 | 0 | 1 | 1 | 15:12 | 77.34 |  | 587.085 | 0 | 0 | 49.6223 | 49.6223 | 7.1054e-14 | 0 | 0 |  | -555.1805 | -555.1805 | -555.1805 | 49.5 | 1 | 712.1429 | -555.1805 | 1 | -555.1805 | -1110.3609 |  |  | 0 | -1110.3609
0 | 0 | 0 | 0 | 1 | 1 | 15:12 | 77.36 |  | 587.0864 | 0 | 0 | 49.6223 | 49.6223 | 7.1054e-14 | 0 | 0 |  | -555.1805 | -555.1805 | -555.1805 | 49.5 | 1 | 712.1429 | -555.1805 | 1 | -555.1805 | -1110.3609 |  |  | 0 | -1110.3609
0 | 0 | 0 | 0 | 1 | 1 | 15:12 | 77.38 |  | 587.0878 | 0 | 0 | 49.6223 | 49.6223 | 7.1054e-14 | 0 | 0 |  | -555.1805 | -555.1805 | -555.1805 | 49.5 | 1 | 712.1429 | -555.1805 | 1 | -555.1805 | -1110.3609 |  |  | 0 | -1110.3609
0 | 0 | 0 | 0 | 1 | 1 | 15:12 | 77.4 |  | 587.0891 | 0 | 0 | 49.6223 | 49.6223 | 7.1054e-14 | 0 | 0 |  | -555.1805 | -555.1805 | -555.1805 | 49.5 | 1 | 712.1429 | -555.1805 | 1 | -555.1805 | -1110.3609 |  |  | 0 | -1110.3609
0 | 0 | 0 | 0 | 1 | 1 | 15:12 | 77.42 |  | 587.0905 | 0 | 0 | 49.6223 | 49.6223 | 7.1054e-14 | 0 | 0 |  | -555.1805 | -555.1805 | -555.1805 | 49.5 | 1 | 712.1429 | -555.1805 | 1 | -555.1805 | -1110.3609 |  |  | 0 | -1110.3609
0 | 0 | 0 | 0 | 1 | 1 | 15:12 | 77.44 |  | 587.0919 | 0 | 0 | 49.6223 | 49.6223 | 7.1054e-14 | 0 | 0 |  | -555.1805 | -555.1805 | -555.1805 | 49.5 | 1 | 712.1429 | -555.1805 | 1 | -555.1805 | -1110.3609 |  |  | 0 | -1110.3609
0 | 0 | 0 | 0 | 1 | 1 | 15:12 | 77.46 |  | 587.0932 | 0 | 0 | 49.6223 | 49.6223 | 7.1054e-14 | 0 | 0 |  | -555.1805 | -555.1805 | -555.1805 | 49.5 | 1 | 712.1429 | -555.1805 | 1 | -555.1805 | -1110.3609 |  |  | 0 | -1110.3609
0 | 0 | 0 | 0 | 1 | 1 | 15:12 | 77.48 |  | 587.0946 | 0 | 0 | 49.6223 | 49.6223 | 7.1054e-14 | 0 | 0 |  | -555.1805 | -555.1805 | -555.1805 | 49.5 | 1 | 712.1429 | -555.1805 | 1 | -555.1805 | -1110.3609 |  |  | 0 | -1110.3609
0 | 0 | 0 | 0 | 1 | 1 | 15:12 | 77.5 |  | 587.096 | 0 | 0 | 49.6223 | 49.6223 | 7.1054e-14 | 0 | 0 |  | -555.1805 | -555.1805 | -555.1805 | 49.5 | 1 | 712.1429 | -555.1805 | 1 | -555.1805 | -1110.3609 |  |  | 0 | -1110.3609
0 | 0 | 0 | 0 | 1 | 1 | 15:12 | 77.52 |  | 587.0973 | 0 | 0 | 49.6223 | 49.6223 | 7.1054e-14 | 0 | 0 |  | -555.1805 | -555.1805 | -555.1805 | 49.5 | 1 | 712.1429 | -555.1805 | 1 | -555.1805 | -1110.3609 |  |  | 0 | -1110.3609
0 | 0 | 0 | 0 | 1 | 1 | 15:12 | 77.54 |  | 587.0987 | 0 | 0 | 49.6223 | 49.6223 | 7.1054e-14 | 0 | 0 |  | -555.1805 | -555.1805 | -555.1805 | 49.5 | 1 | 712.1429 | -555.1805 | 1 | -555.1805 | -1110.3609 |  |  | 0 | -1110.3609
0 | 0 | 0 | 0 | 1 | 1 | 15:12 | 77.56 |  | 587.1001 | 0 | 0 | 49.6223 | 49.6223 | 7.1054e-14 | 0 | 0 |  | -555.1805 | -555.1805 | -555.1805 | 49.5 | 1 | 712.1429 | -555.1805 | 1 | -555.1805 | -1110.3609 |  |  | 0 | -1110.3609
0 | 0 | 0 | 0 | 1 | 1 | 15:12 | 77.58 |  | 587.1015 | 0 | 0 | 49.6223 | 49.6223 | 7.1054e-14 | 0 | 0 |  | -555.1805 | -555.1805 | -555.1805 | 49.5 | 1 | 712.1429 | -555.1805 | 1 | -555.1805 | -1110.3609 |  |  | 0 | -1110.3609
0 | 0 | 0 | 0 | 1 | 1 | 15:12 | 77.6 |  | 587.1028 | 0 | 0 | 49.6223 | 49.6223 | 7.1054e-14 | 0 | 0 |  | -555.1805 | -555.1805 | -555.1805 | 49.5 | 1 | 712.1429 | -555.1805 | 1 | -555.1805 | -1110.3609 |  |  | 0 | -1110.3609
0 | 0 | 0 | 0 | 1 | 1 | 15:12 | 77.62 |  | 587.1042 | 0 | 0 | 49.6223 | 49.6223 | 7.1054e-14 | 0 | 0 |  | -555.1805 | -555.1805 | -555.1805 | 49.5 | 1 | 712.1429 | -555.1805 | 1 | -555.1805 | -1110.3609 |  |  | 0 | -1110.3609
0 | 0 | 0 | 0 | 1 | 1 | 15:12 | 77.64 |  | 587.1056 | 0 | 0 | 49.6223 | 49.6223 | 7.1054e-14 | 0 | 0 |  | -555.1805 | -555.1805 | -555.1805 | 49.5 | 1 | 712.1429 | -555.1805 | 1 | -555.1805 | -1110.3609 |  |  | 0 | -1110.3609
0 | 0 | 0 | 0 | 1 | 1 | 15:12 | 77.66 |  | 587.1069 | 0 | 0 | 49.6223 | 49.6223 | 7.1054e-14 | 0 | 0 |  | -555.1805 | -555.1805 | -555.1805 | 49.5 | 1 | 712.1429 | -555.1805 | 1 | -555.1805 | -1110.3609 |  |  | 0 | -1110.3609
0 | 0 | 0 | 0 | 1 | 1 | 15:12 | 77.68 |  | 587.1083 | 0 | 0 | 49.6223 | 49.6223 | 7.1054e-14 | 0 | 0 |  | -555.1805 | -555.1805 | -555.1805 | 49.5 | 1 | 712.1429 | -555.1805 | 1 | -555.1805 | -1110.3609 |  |  | 0 | -1110.3609
0 | 0 | 0 | 0 | 1 | 1 | 15:12 | 77.7 |  | 587.1097 | 0 | 0 | 49.6223 | 49.6223 | 7.1054e-14 | 0 | 0 |  | -555.1805 | -555.1805 | -555.1805 | 49.5 | 1 | 712.1429 | -555.1805 | 1 | -555.1805 | -1110.3609 |  |  | 0 | -1110.3609
0 | 0 | 0 | 0 | 1 | 1 | 15:12 | 77.72 |  | 587.111 | 0 | 0 | 49.6223 | 49.6223 | 7.1054e-14 | 0 | 0 |  | -555.1805 | -555.1805 | -555.1805 | 49.5 | 1 | 712.1429 | -555.1805 | 1 | -555.1805 | -1110.3609 |  |  | 0 | -1110.3609
0 | 0 | 0 | 0 | 1 | 1 | 15:12 | 77.74 |  | 587.1124 | 0 | 0 | 49.6223 | 49.6223 | 7.1054e-14 | 0 | 0 |  | -555.1805 | -555.1805 | -555.1805 | 49.5 | 1 | 712.1429 | -555.1805 | 1 | -555.1805 | -1110.3609 |  |  | 0 | -1110.3609
0 | 0 | 0 | 0 | 1 | 1 | 15:12 | 77.76 |  | 587.1138 | 0 | 0 | 49.6223 | 49.6223 | 7.1054e-14 | 0 | 0 |  | -555.1805 | -555.1805 | -555.1805 | 49.5 | 1 | 712.1429 | -555.1805 | 1 | -555.1805 | -1110.3609 |  |  | 0 | -1110.3609
0 | 0 | 0 | 0 | 1 | 1 | 15:12 | 77.78 |  | 587.1152 | 0 | 0 | 49.6223 | 49.6223 | 7.1054e-14 | 0 | 0 |  | -555.1805 | -555.1805 | -555.1805 | 49.5 | 1 | 712.1429 | -555.1805 | 1 | -555.1805 | -1110.3609 |  |  | 0 | -1110.3609
0 | 0 | 0 | 0 | 1 | 1 | 15:12 | 77.8 |  | 587.1165 | 0 | 0 | 49.6223 | 49.6223 | 7.1054e-14 | 0 | 0 |  | -555.1805 | -555.1805 | -555.1805 | 49.5 | 1 | 712.1429 | -555.1805 | 1 | -555.1805 | -1110.3609 |  |  | 0 | -1110.3609
0 | 0 | 0 | 0 | 1 | 1 | 15:12 | 77.82 |  | 587.1179 | 0 | 0 | 49.6223 | 49.6223 | 7.1054e-14 | 0 | 0 |  | -555.1805 | -555.1805 | -555.1805 | 49.5 | 1 | 712.1429 | -555.1805 | 1 | -555.1805 | -1110.3609 |  |  | 0 | -1110.3609
0 | 0 | 0 | 0 | 1 | 1 | 15:12 | 77.84 |  | 587.1193 | 0 | 0 | 49.6223 | 49.6223 | 7.1054e-14 | 0 | 0 |  | -555.1805 | -555.1805 | -555.1805 | 49.5 | 1 | 712.1429 | -555.1805 | 1 | -555.1805 | -1110.3609 |  |  | 0 | -1110.3609
0 | 0 | 0 | 0 | 1 | 1 | 15:12 | 77.86 |  | 587.1206 | 0 | 0 | 49.6223 | 49.6223 | 7.1054e-14 | 0 | 0 |  | -555.1805 | -555.1805 | -555.1805 | 49.5 | 1 | 712.1429 | -555.1805 | 1 | -555.1805 | -1110.3609 |  |  | 0 | -1110.3609
0 | 0 | 0 | 0 | 1 | 1 | 15:12 | 77.88 |  | 587.122 | 0 | 0 | 49.6223 | 49.6223 | 7.1054e-14 | 0 | 0 |  | -555.1805 | -555.1805 | -555.1805 | 49.5 | 1 | 712.1429 | -555.1805 | 1 | -555.1805 | -1110.3609 |  |  | 0 | -1110.3609
0 | 0 | 0 | 0 | 1 | 1 | 15:12 | 77.9 |  | 587.1234 | 0 | 0 | 49.6223 | 49.6223 | 7.1054e-14 | 0 | 0 |  | -555.1805 | -555.1805 | -555.1805 | 49.5 | 1 | 712.1429 | -555.1805 | 1 | -555.1805 | -1110.3609 |  |  | 0 | -1110.3609
0 | 0 | 0 | 0 | 1 | 1 | 15:12 | 77.92 |  | 587.1247 | 0 | 0 | 49.6223 | 49.6223 | 7.1054e-14 | 0 | 0 |  | -555.1805 | -555.1805 | -555.1805 | 49.5 | 1 | 712.1429 | -555.1805 | 1 | -555.1805 | -1110.3609 |  |  | 0 | -1110.3609
0 | 0 | 0 | 0 | 1 | 1 | 15:12 | 77.94 |  | 587.1261 | 0 | 0 | 49.6223 | 49.6223 | 7.1054e-14 | 0 | 0 |  | -555.1805 | -555.1805 | -555.1805 | 49.5 | 1 | 712.1429 | -555.1805 | 1 | -555.1805 | -1110.3609 |  |  | 0 | -1110.3609
0 | 0 | 0 | 0 | 1 | 1 | 15:12 | 77.96 |  | 587.1275 | 0 | 0 | 49.6223 | 49.6223 | 7.1054e-14 | 0 | 0 |  | -555.1805 | -555.1805 | -555.1805 | 49.5 | 1 | 712.1429 | -555.1805 | 1 | -555.1805 | -1110.3609 |  |  | 0 | -1110.3609
0 | 0 | 0 | 0 | 1 | 1 | 15:12 | 77.98 |  | 587.1289 | 0 | 0 | 49.6223 | 49.6223 | 7.1054e-14 | 0 | 0 |  | -555.1805 | -555.1805 | -555.1805 | 49.5 | 1 | 712.1429 | -555.1805 | 1 | -555.1805 | -1110.3609 |  |  | 0 | -1110.3609
0 | 0 | 0 | 0 | 1 | 1 | 15:12 | 78 |  | 587.1302 | 0 | 0 | 49.6223 | 49.6223 | 7.1054e-14 | 0 | 0 |  | -555.1805 | -555.1805 | -555.1805 | 49.5 | 1 | 712.1429 | -555.1805 | 1 | -555.1805 | -1110.3609 |  |  | 0 | -1110.3609
0 | 0 | 0 | 0 | 1 | 1 | 15:12 | 78.02 |  | 587.1316 | 0 | 0 | 49.6223 | 49.6223 | 7.1054e-14 | 0 | 0 |  | -555.1805 | -555.1805 | -555.1805 | 49.5 | 1 | 712.1429 | -555.1805 | 1 | -555.1805 | -1110.3609 |  |  | 0 | -1110.3609
0 | 0 | 0 | 0 | 1 | 1 | 15:12 | 78.04 |  | 587.133 | 0 | 0 | 49.6223 | 49.6223 | 7.1054e-14 | 0 | 0 |  | -555.1805 | -555.1805 | -555.1805 | 49.5 | 1 | 712.1429 | -555.1805 | 1 | -555.1805 | -1110.3609 |  |  | 0 | -1110.3609
0 | 0 | 0 | 0 | 1 | 1 | 15:12 | 78.06 |  | 587.1343 | 0 | 0 | 49.6223 | 49.6223 | 7.1054e-14 | 0 | 0 |  | -555.1805 | -555.1805 | -555.1805 | 49.5 | 1 | 712.1429 | -555.1805 | 1 | -555.1805 | -1110.3609 |  |  | 0 | -1110.3609
0 | 0 | 0 | 0 | 1 | 1 | 15:12 | 78.08 |  | 587.1357 | 0 | 0 | 49.6223 | 49.6223 | 7.1054e-14 | 0 | 0 |  | -555.1805 | -555.1805 | -555.1805 | 49.5 | 1 | 712.1429 | -555.1805 | 1 | -555.1805 | -1110.3609 |  |  | 0 | -1110.3609
0 | 0 | 0 | 0 | 1 | 1 | 15:12 | 78.1 |  | 587.1371 | 0 | 0 | 49.6223 | 49.6223 | 7.1054e-14 | 0 | 0 |  | -555.1805 | -555.1805 | -555.1805 | 49.5 | 1 | 712.1429 | -555.1805 | 1 | -555.1805 | -1110.3609 |  |  | 0 | -1110.3609
0 | 0 | 0 | 0 | 1 | 1 | 15:12 | 78.12 |  | 587.1384 | 0 | 0 | 49.6223 | 49.6223 | 7.1054e-14 | 0 | 0 |  | -555.1805 | -555.1805 | -555.1805 | 49.5 | 1 | 712.1429 | -555.1805 | 1 | -555.1805 | -1110.3609 |  |  | 0 | -1110.3609
0 | 0 | 0 | 0 | 1 | 1 | 15:12 | 78.14 |  | 587.1398 | 0 | 0 | 49.6223 | 49.6223 | 7.1054e-14 | 0 | 0 |  | -555.1805 | -555.1805 | -555.1805 | 49.5 | 1 | 712.1429 | -555.1805 | 1 | -555.1805 | -1110.3609 |  |  | 0 | -1110.3609
0 | 0 | 0 | 0 | 1 | 1 | 15:12 | 78.16 |  | 587.1412 | 0 | 0 | 49.6223 | 49.6223 | 7.1054e-14 | 0 | 0 |  | -555.1805 | -555.1805 | -555.1805 | 49.5 | 1 | 712.1429 | -555.1805 | 1 | -555.1805 | -1110.3609 |  |  | 0 | -1110.3609
0 | 0 | 0 | 0 | 1 | 1 | 15:12 | 78.18 |  | 587.1426 | 0 | 0 | 49.6223 | 49.6223 | 7.1054e-14 | 0 | 0 |  | -555.1805 | -555.1805 | -555.1805 | 49.5 | 1 | 712.1429 | -555.1805 | 1 | -555.1805 | -1110.3609 |  |  | 0 | -1110.3609
0 | 0 | 0 | 0 | 1 | 1 | 15:12 | 78.2 |  | 587.1439 | 0 | 0 | 49.6223 | 49.6223 | 7.1054e-14 | 0 | 0 |  | -555.1805 | -555.1805 | -555.1805 | 49.5 | 1 | 712.1429 | -555.1805 | 1 | -555.1805 | -1110.3609 |  |  | 0 | -1110.3609
0 | 0 | 0 | 0 | 1 | 1 | 15:12 | 78.22 |  | 587.1453 | 0 | 0 | 49.6223 | 49.6223 | 7.1054e-14 | 0 | 0 |  | -555.1805 | -555.1805 | -555.1805 | 49.5 | 1 | 712.1429 | -555.1805 | 1 | -555.1805 | -1110.3609 |  |  | 0 | -1110.3609
0 | 0 | 0 | 0 | 1 | 1 | 15:12 | 78.24 |  | 587.1467 | 0 | 0 | 49.6223 | 49.6223 | 7.1054e-14 | 0 | 0 |  | -555.1805 | -555.1805 | -555.1805 | 49.5 | 1 | 712.1429 | -555.1805 | 1 | -555.1805 | -1110.3609 |  |  | 0 | -1110.3609
0 | 0 | 0 | 0 | 1 | 1 | 15:12 | 78.26 |  | 587.148 | 0 | 0 | 49.6223 | 49.6223 | 7.1054e-14 | 0 | 0 |  | -555.1805 | -555.1805 | -555.1805 | 49.5 | 1 | 712.1429 | -555.1805 | 1 | -555.1805 | -1110.3609 |  |  | 0 | -1110.3609
0 | 0 | 0 | 0 | 1 | 1 | 15:12 | 78.28 |  | 587.1494 | 0 | 0 | 49.6223 | 49.6223 | 7.1054e-14 | 0 | 0 |  | -555.1805 | -555.1805 | -555.1805 | 49.5 | 1 | 712.1429 | -555.1805 | 1 | -555.1805 | -1110.3609 |  |  | 0 | -1110.3609
0 | 0 | 0 | 0 | 1 | 1 | 15:12 | 78.3 |  | 587.1508 | 0 | 0 | 49.6223 | 49.6223 | 7.1054e-14 | 0 | 0 |  | -555.1805 | -555.1805 | -555.1805 | 49.5 | 1 | 712.1429 | -555.1805 | 1 | -555.1805 | -1110.3609 |  |  | 0 | -1110.3609
0 | 0 | 0 | 0 | 1 | 1 | 15:12 | 78.32 |  | 587.1521 | 0 | 0 | 49.6223 | 49.6223 | 7.1054e-14 | 0 | 0 |  | -555.1805 | -555.1805 | -555.1805 | 49.5 | 1 | 712.1429 | -555.1805 | 1 | -555.1805 | -1110.3609 |  |  | 0 | -1110.3609
0 | 0 | 0 | 0 | 1 | 1 | 15:12 | 78.34 |  | 587.1535 | 0 | 0 | 49.6223 | 49.6223 | 7.1054e-14 | 0 | 0 |  | -555.1805 | -555.1805 | -555.1805 | 49.5 | 1 | 712.1429 | -555.1805 | 1 | -555.1805 | -1110.3609 |  |  | 0 | -1110.3609
0 | 0 | 0 | 0 | 1 | 1 | 15:12 | 78.36 |  | 587.1549 | 0 | 0 | 49.6223 | 49.6223 | 7.1054e-14 | 0 | 0 |  | -555.1805 | -555.1805 | -555.1805 | 49.5 | 1 | 712.1429 | -555.1805 | 1 | -555.1805 | -1110.3609 |  |  | 0 | -1110.3609
0 | 0 | 0 | 0 | 1 | 1 | 15:12 | 78.38 |  | 587.1563 | 0 | 0 | 49.6223 | 49.6223 | 7.1054e-14 | 0 | 0 |  | -555.1805 | -555.1805 | -555.1805 | 49.5 | 1 | 712.1429 | -555.1805 | 1 | -555.1805 | -1110.3609 |  |  | 0 | -1110.3609
0 | 0 | 0 | 0 | 1 | 1 | 15:12 | 78.4 |  | 587.1576 | 0 | 0 | 49.6223 | 49.6223 | 7.1054e-14 | 0 | 0 |  | -555.1805 | -555.1805 | -555.1805 | 49.5 | 1 | 712.1429 | -555.1805 | 1 | -555.1805 | -1110.3609 |  |  | 0 | -1110.3609
0 | 0 | 0 | 0 | 1 | 1 | 15:12 | 78.42 |  | 587.159 | 0 | 0 | 49.6223 | 49.6223 | 7.1054e-14 | 0 | 0 |  | -555.1805 | -555.1805 | -555.1805 | 49.5 | 1 | 712.1429 | -555.1805 | 1 | -555.1805 | -1110.3609 |  |  | 0 | -1110.3609
0 | 0 | 0 | 0 | 1 | 1 | 15:12 | 78.44 |  | 587.1604 | 0 | 0 | 49.6223 | 49.6223 | 7.1054e-14 | 0 | 0 |  | -555.1805 | -555.1805 | -555.1805 | 49.5 | 1 | 712.1429 | -555.1805 | 1 | -555.1805 | -1110.3609 |  |  | 0 | -1110.3609
0 | 0 | 0 | 0 | 1 | 1 | 15:12 | 78.46 |  | 587.1617 | 0 | 0 | 49.6223 | 49.6223 | 7.1054e-14 | 0 | 0 |  | -555.1805 | -555.1805 | -555.1805 | 49.5 | 1 | 712.1429 | -555.1805 | 1 | -555.1805 | -1110.3609 |  |  | 0 | -1110.3609
0 | 0 | 0 | 0 | 1 | 1 | 15:12 | 78.48 |  | 587.1631 | 0 | 0 | 49.6223 | 49.6223 | 7.1054e-14 | 0 | 0 |  | -555.1805 | -555.1805 | -555.1805 | 49.5 | 1 | 712.1429 | -555.1805 | 1 | -555.1805 | -1110.3609 |  |  | 0 | -1110.3609
0 | 0 | 0 | 0 | 1 | 1 | 15:12 | 78.5 |  | 587.1645 | 0 | 0 | 49.6223 | 49.6223 | 7.1054e-14 | 0 | 0 |  | -555.1805 | -555.1805 | -555.1805 | 49.5 | 1 | 712.1429 | -555.1805 | 1 | -555.1805 | -1110.3609 |  |  | 0 | -1110.3609
0 | 0 | 0 | 0 | 1 | 1 | 15:12 | 78.52 |  | 587.1658 | 0 | 0 | 49.6223 | 49.6223 | 7.1054e-14 | 0 | 0 |  | -555.1805 | -555.1805 | -555.1805 | 49.5 | 1 | 712.1429 | -555.1805 | 1 | -555.1805 | -1110.3609 |  |  | 0 | -1110.3609
0 | 0 | 0 | 0 | 1 | 1 | 15:12 | 78.54 |  | 587.1672 | 0 | 0 | 49.6223 | 49.6223 | 7.1054e-14 | 0 | 0 |  | -555.1805 | -555.1805 | -555.1805 | 49.5 | 1 | 712.1429 | -555.1805 | 1 | -555.1805 | -1110.3609 |  |  | 0 | -1110.3609
0 | 0 | 0 | 0 | 1 | 1 | 15:12 | 78.56 |  | 587.1686 | 0 | 0 | 49.6223 | 49.6223 | 7.1054e-14 | 0 | 0 |  | -555.1805 | -555.1805 | -555.1805 | 49.5 | 1 | 712.1429 | -555.1805 | 1 | -555.1805 | -1110.3609 |  |  | 0 | -1110.3609
0 | 0 | 0 | 0 | 1 | 1 | 15:12 | 78.58 |  | 587.17 | 0 | 0 | 49.6223 | 49.6223 | 7.1054e-14 | 0 | 0 |  | -555.1805 | -555.1805 | -555.1805 | 49.5 | 1 | 712.1429 | -555.1805 | 1 | -555.1805 | -1110.3609 |  |  | 0 | -1110.3609
0 | 0 | 0 | 0 | 1 | 1 | 15:12 | 78.6 |  | 587.1713 | 0 | 0 | 49.6223 | 49.6223 | 7.1054e-14 | 0 | 0 |  | -555.1805 | -555.1805 | -555.1805 | 49.5 | 1 | 712.1429 | -555.1805 | 1 | -555.1805 | -1110.3609 |  |  | 0 | -1110.3609
0 | 0 | 0 | 0 | 1 | 1 | 15:12 | 78.62 |  | 587.1727 | 0 | 0 | 49.6223 | 49.6223 | 7.1054e-14 | 0 | 0 |  | -555.1805 | -555.1805 | -555.1805 | 49.5 | 1 | 712.1429 | -555.1805 | 1 | -555.1805 | -1110.3609 |  |  | 0 | -1110.3609
0 | 0 | 0 | 0 | 1 | 1 | 15:12 | 78.64 |  | 587.1741 | 0 | 0 | 49.6223 | 49.6223 | 7.1054e-14 | 0 | 0 |  | -555.1805 | -555.1805 | -555.1805 | 49.5 | 1 | 712.1429 | -555.1805 | 1 | -555.1805 | -1110.3609 |  |  | 0 | -1110.3609
0 | 0 | 0 | 0 | 1 | 1 | 15:12 | 78.66 |  | 587.1754 | 0 | 0 | 49.6223 | 49.6223 | 7.1054e-14 | 0 | 0 |  | -555.1805 | -555.1805 | -555.1805 | 49.5 | 1 | 712.1429 | -555.1805 | 1 | -555.1805 | -1110.3609 |  |  | 0 | -1110.3609
0 | 0 | 0 | 0 | 1 | 1 | 15:12 | 78.68 |  | 587.1768 | 0 | 0 | 49.6223 | 49.6223 | 7.1054e-14 | 0 | 0 |  | -555.1805 | -555.1805 | -555.1805 | 49.5 | 1 | 712.1429 | -555.1805 | 1 | -555.1805 | -1110.3609 |  |  | 0 | -1110.3609
0 | 0 | 0 | 0 | 1 | 1 | 15:12 | 78.7 |  | 587.1782 | 0 | 0 | 49.6223 | 49.6223 | 7.1054e-14 | 0 | 0 |  | -555.1805 | -555.1805 | -555.1805 | 49.5 | 1 | 712.1429 | -555.1805 | 1 | -555.1805 | -1110.3609 |  |  | 0 | -1110.3609
0 | 0 | 0 | 0 | 1 | 1 | 15:12 | 78.72 |  | 587.1795 | 0 | 0 | 49.6223 | 49.6223 | 7.1054e-14 | 0 | 0 |  | -555.1805 | -555.1805 | -555.1805 | 49.5 | 1 | 712.1429 | -555.1805 | 1 | -555.1805 | -1110.3609 |  |  | 0 | -1110.3609
0 | 0 | 0 | 0 | 1 | 1 | 15:12 | 78.74 |  | 587.1809 | 0 | 0 | 49.6223 | 49.6223 | 7.1054e-14 | 0 | 0 |  | -555.1805 | -555.1805 | -555.1805 | 49.5 | 1 | 712.1429 | -555.1805 | 1 | -555.1805 | -1110.3609 |  |  | 0 | -1110.3609
0 | 0 | 0 | 0 | 1 | 1 | 15:12 | 78.76 |  | 587.1823 | 0 | 0 | 49.6223 | 49.6223 | 7.1054e-14 | 0 | 0 |  | -555.1805 | -555.1805 | -555.1805 | 49.5 | 1 | 712.1429 | -555.1805 | 1 | -555.1805 | -1110.3609 |  |  | 0 | -1110.3609
0 | 0 | 0 | 0 | 1 | 1 | 15:12 | 78.78 |  | 587.1837 | 0 | 0 | 49.6223 | 49.6223 | 7.1054e-14 | 0 | 0 |  | -555.1805 | -555.1805 | -555.1805 | 49.5 | 1 | 712.1429 | -555.1805 | 1 | -555.1805 | -1110.3609 |  |  | 0 | -1110.3609
0 | 0 | 0 | 0 | 1 | 1 | 15:12 | 78.8 |  | 587.185 | 0 | 0 | 49.6223 | 49.6223 | 7.1054e-14 | 0 | 0 |  | -555.1805 | -555.1805 | -555.1805 | 49.5 | 1 | 712.1429 | -555.1805 | 1 | -555.1805 | -1110.3609 |  |  | 0 | -1110.3609
0 | 0 | 0 | 0 | 1 | 1 | 15:12 | 78.82 |  | 587.1864 | 0 | 0 | 49.6223 | 49.6223 | 7.1054e-14 | 0 | 0 |  | -555.1805 | -555.1805 | -555.1805 | 49.5 | 1 | 712.1429 | -555.1805 | 1 | -555.1805 | -1110.3609 |  |  | 0 | -1110.3609
0 | 0 | 0 | 0 | 1 | 1 | 15:12 | 78.84 |  | 587.1878 | 0 | 0 | 49.6223 | 49.6223 | 7.1054e-14 | 0 | 0 |  | -555.1805 | -555.1805 | -555.1805 | 49.5 | 1 | 712.1429 | -555.1805 | 1 | -555.1805 | -1110.3609 |  |  | 0 | -1110.3609
0 | 0 | 0 | 0 | 1 | 1 | 15:12 | 78.86 |  | 587.1891 | 0 | 0 | 49.6223 | 49.6223 | 7.1054e-14 | 0 | 0 |  | -555.1805 | -555.1805 | -555.1805 | 49.5 | 1 | 712.1429 | -555.1805 | 1 | -555.1805 | -1110.3609 |  |  | 0 | -1110.3609
0 | 0 | 0 | 0 | 1 | 1 | 15:12 | 78.88 |  | 587.1905 | 0 | 0 | 49.6223 | 49.6223 | 7.1054e-14 | 0 | 0 |  | -555.1805 | -555.1805 | -555.1805 | 49.5 | 1 | 712.1429 | -555.1805 | 1 | -555.1805 | -1110.3609 |  |  | 0 | -1110.3609
0 | 0 | 0 | 0 | 1 | 1 | 15:12 | 78.9 |  | 587.1919 | 0 | 0 | 49.6223 | 49.6223 | 7.1054e-14 | 0 | 0 |  | -555.1805 | -555.1805 | -555.1805 | 49.5 | 1 | 712.1429 | -555.1805 | 1 | -555.1805 | -1110.3609 |  |  | 0 | -1110.3609
0 | 0 | 0 | 0 | 1 | 1 | 15:12 | 78.92 |  | 587.1932 | 0 | 0 | 49.6223 | 49.6223 | 7.1054e-14 | 0 | 0 |  | -555.1805 | -555.1805 | -555.1805 | 49.5 | 1 | 712.1429 | -555.1805 | 1 | -555.1805 | -1110.3609 |  |  | 0 | -1110.3609
0 | 0 | 0 | 0 | 1 | 1 | 15:12 | 78.94 |  | 587.1946 | 0 | 0 | 49.6223 | 49.6223 | 7.1054e-14 | 0 | 0 |  | -555.1805 | -555.1805 | -555.1805 | 49.5 | 1 | 712.1429 | -555.1805 | 1 | -555.1805 | -1110.3609 |  |  | 0 | -1110.3609
0 | 0 | 0 | 0 | 1 | 1 | 15:12 | 78.96 |  | 587.196 | 0 | 0 | 49.6223 | 49.6223 | 7.1054e-14 | 0 | 0 |  | -555.1805 | -555.1805 | -555.1805 | 49.5 | 1 | 712.1429 | -555.1805 | 1 | -555.1805 | -1110.3609 |  |  | 0 | -1110.3609
0 | 0 | 0 | 0 | 1 | 1 | 15:12 | 78.98 |  | 587.1974 | 0 | 0 | 49.6223 | 49.6223 | 7.1054e-14 | 0 | 0 |  | -555.1805 | -555.1805 | -555.1805 | 49.5 | 1 | 712.1429 | -555.1805 | 1 | -555.1805 | -1110.3609 |  |  | 0 | -1110.3609
0 | 0 | 0 | 0 | 1 | 1 | 15:12 | 79 |  | 587.1987 | 0 | 0 | 49.6223 | 49.6223 | 7.1054e-14 | 0 | 0 |  | -555.1805 | -555.1805 | -555.1805 | 49.5 | 1 | 712.1429 | -555.1805 | 1 | -555.1805 | -1110.3609 |  |  | 0 | -1110.3609
0 | 0 | 0 | 0 | 1 | 1 | 15:12 | 79.02 |  | 587.2001 | 0 | 0 | 49.6223 | 49.6223 | 7.1054e-14 | 0 | 0 |  | -555.1805 | -555.1805 | -555.1805 | 49.5 | 1 | 712.1429 | -555.1805 | 1 | -555.1805 | -1110.3609 |  |  | 0 | -1110.3609
0 | 0 | 0 | 0 | 1 | 1 | 15:12 | 79.04 |  | 587.2015 | 0 | 0 | 49.6223 | 49.6223 | 7.1054e-14 | 0 | 0 |  | -555.1805 | -555.1805 | -555.1805 | 49.5 | 1 | 712.1429 | -555.1805 | 1 | -555.1805 | -1110.3609 |  |  | 0 | -1110.3609
0 | 0 | 0 | 0 | 1 | 1 | 15:12 | 79.06 |  | 587.2028 | 0 | 0 | 49.6223 | 49.6223 | 7.1054e-14 | 0 | 0 |  | -555.1805 | -555.1805 | -555.1805 | 49.5 | 1 | 712.1429 | -555.1805 | 1 | -555.1805 | -1110.3609 |  |  | 0 | -1110.3609
0 | 0 | 0 | 0 | 1 | 1 | 15:12 | 79.08 |  | 587.2042 | 0 | 0 | 49.6223 | 49.6223 | 7.1054e-14 | 0 | 0 |  | -555.1805 | -555.1805 | -555.1805 | 49.5 | 1 | 712.1429 | -555.1805 | 1 | -555.1805 | -1110.3609 |  |  | 0 | -1110.3609
0 | 0 | 0 | 0 | 1 | 1 | 15:12 | 79.1 |  | 587.2056 | 0 | 0 | 49.6223 | 49.6223 | 7.1054e-14 | 0 | 0 |  | -555.1805 | -555.1805 | -555.1805 | 49.5 | 1 | 712.1429 | -555.1805 | 1 | -555.1805 | -1110.3609 |  |  | 0 | -1110.3609
0 | 0 | 0 | 0 | 1 | 1 | 15:12 | 79.12 |  | 587.2069 | 0 | 0 | 49.6223 | 49.6223 | 7.1054e-14 | 0 | 0 |  | -555.1805 | -555.1805 | -555.1805 | 49.5 | 1 | 712.1429 | -555.1805 | 1 | -555.1805 | -1110.3609 |  |  | 0 | -1110.3609
0 | 0 | 0 | 0 | 1 | 1 | 15:12 | 79.14 |  | 587.2083 | 0 | 0 | 49.6223 | 49.6223 | 7.1054e-14 | 0 | 0 |  | -555.1805 | -555.1805 | -555.1805 | 49.5 | 1 | 712.1429 | -555.1805 | 1 | -555.1805 | -1110.3609 |  |  | 0 | -1110.3609
0 | 0 | 0 | 0 | 1 | 1 | 15:12 | 79.16 |  | 587.2097 | 0 | 0 | 49.6223 | 49.6223 | 7.1054e-14 | 0 | 0 |  | -555.1805 | -555.1805 | -555.1805 | 49.5 | 1 | 712.1429 | -555.1805 | 1 | -555.1805 | -1110.3609 |  |  | 0 | -1110.3609
0 | 0 | 0 | 0 | 1 | 1 | 15:12 | 79.18 |  | 587.2111 | 0 | 0 | 49.6223 | 49.6223 | 7.1054e-14 | 0 | 0 |  | -555.1805 | -555.1805 | -555.1805 | 49.5 | 1 | 712.1429 | -555.1805 | 1 | -555.1805 | -1110.3609 |  |  | 0 | -1110.3609
0 | 0 | 0 | 0 | 1 | 1 | 15:12 | 79.2 |  | 587.2124 | 0 | 0 | 49.6223 | 49.6223 | 7.1054e-14 | 0 | 0 |  | -555.1805 | -555.1805 | -555.1805 | 49.5 | 1 | 712.1429 | -555.1805 | 1 | -555.1805 | -1110.3609 |  |  | 0 | -1110.3609
0 | 0 | 0 | 0 | 1 | 1 | 15:12 | 79.22 |  | 587.2138 | 0 | 0 | 49.6223 | 49.6223 | 7.1054e-14 | 0 | 0 |  | -555.1805 | -555.1805 | -555.1805 | 49.5 | 1 | 712.1429 | -555.1805 | 1 | -555.1805 | -1110.3609 |  |  | 0 | -1110.3609
0 | 0 | 0 | 0 | 1 | 1 | 15:12 | 79.24 |  | 587.2152 | 0 | 0 | 49.6223 | 49.6223 | 7.1054e-14 | 0 | 0 |  | -555.1805 | -555.1805 | -555.1805 | 49.5 | 1 | 712.1429 | -555.1805 | 1 | -555.1805 | -1110.3609 |  |  | 0 | -1110.3609
0 | 0 | 0 | 0 | 1 | 1 | 15:12 | 79.26 |  | 587.2165 | 0 | 0 | 49.6223 | 49.6223 | 7.1054e-14 | 0 | 0 |  | -555.1805 | -555.1805 | -555.1805 | 49.5 | 1 | 712.1429 | -555.1805 | 1 | -555.1805 | -1110.3609 |  |  | 0 | -1110.3609
0 | 0 | 0 | 0 | 1 | 1 | 15:12 | 79.28 |  | 587.2179 | 0 | 0 | 49.6223 | 49.6223 | 7.1054e-14 | 0 | 0 |  | -555.1805 | -555.1805 | -555.1805 | 49.5 | 1 | 712.1429 | -555.1805 | 1 | -555.1805 | -1110.3609 |  |  | 0 | -1110.3609
0 | 0 | 0 | 0 | 1 | 1 | 15:12 | 79.3 |  | 587.2193 | 0 | 0 | 49.6223 | 49.6223 | 7.1054e-14 | 0 | 0 |  | -555.1805 | -555.1805 | -555.1805 | 49.5 | 1 | 712.1429 | -555.1805 | 1 | -555.1805 | -1110.3609 |  |  | 0 | -1110.3609
0 | 0 | 0 | 0 | 1 | 1 | 15:12 | 79.32 |  | 587.2206 | 0 | 0 | 49.6223 | 49.6223 | 7.1054e-14 | 0 | 0 |  | -555.1805 | -555.1805 | -555.1805 | 49.5 | 1 | 712.1429 | -555.1805 | 1 | -555.1805 | -1110.3609 |  |  | 0 | -1110.3609
0 | 0 | 0 | 0 | 1 | 1 | 15:12 | 79.34 |  | 587.222 | 0 | 0 | 49.6223 | 49.6223 | 7.1054e-14 | 0 | 0 |  | -555.1805 | -555.1805 | -555.1805 | 49.5 | 1 | 712.1429 | -555.1805 | 1 | -555.1805 | -1110.3609 |  |  | 0 | -1110.3609
0 | 0 | 0 | 0 | 1 | 1 | 15:12 | 79.36 |  | 587.2234 | 0 | 0 | 49.6223 | 49.6223 | 7.1054e-14 | 0 | 0 |  | -555.1805 | -555.1805 | -555.1805 | 49.5 | 1 | 712.1429 | -555.1805 | 1 | -555.1805 | -1110.3609 |  |  | 0 | -1110.3609
0 | 0 | 0 | 0 | 1 | 1 | 15:12 | 79.38 |  | 587.2248 | 0 | 0 | 49.6223 | 49.6223 | 7.1054e-14 | 0 | 0 |  | -555.1805 | -555.1805 | -555.1805 | 49.5 | 1 | 712.1429 | -555.1805 | 1 | -555.1805 | -1110.3609 |  |  | 0 | -1110.3609
0 | 0 | 0 | 0 | 1 | 1 | 15:12 | 79.4 |  | 587.2261 | 0 | 0 | 49.6223 | 49.6223 | 7.1054e-14 | 0 | 0 |  | -555.1805 | -555.1805 | -555.1805 | 49.5 | 1 | 712.1429 | -555.1805 | 1 | -555.1805 | -1110.3609 |  |  | 0 | -1110.3609
0 | 0 | 0 | 0 | 1 | 1 | 15:12 | 79.42 |  | 587.2275 | 0 | 0 | 49.6223 | 49.6223 | 7.1054e-14 | 0 | 0 |  | -555.1805 | -555.1805 | -555.1805 | 49.5 | 1 | 712.1429 | -555.1805 | 1 | -555.1805 | -1110.3609 |  |  | 0 | -1110.3609
0 | 0 | 0 | 0 | 1 | 1 | 15:12 | 79.44 |  | 587.2289 | 0 | 0 | 49.6223 | 49.6223 | 7.1054e-14 | 0 | 0 |  | -555.1805 | -555.1805 | -555.1805 | 49.5 | 1 | 712.1429 | -555.1805 | 1 | -555.1805 | -1110.3609 |  |  | 0 | -1110.3609
0 | 0 | 0 | 0 | 1 | 1 | 15:12 | 79.46 |  | 587.2302 | 0 | 0 | 49.6223 | 49.6223 | 7.1054e-14 | 0 | 0 |  | -555.1805 | -555.1805 | -555.1805 | 49.5 | 1 | 712.1429 | -555.1805 | 1 | -555.1805 | -1110.3609 |  |  | 0 | -1110.3609
0 | 0 | 0 | 0 | 1 | 1 | 15:12 | 79.48 |  | 587.2316 | 0 | 0 | 49.6223 | 49.6223 | 7.1054e-14 | 0 | 0 |  | -555.1805 | -555.1805 | -555.1805 | 49.5 | 1 | 712.1429 | -555.1805 | 1 | -555.1805 | -1110.3609 |  |  | 0 | -1110.3609
0 | 0 | 0 | 0 | 1 | 1 | 15:12 | 79.5 |  | 587.233 | 0 | 0 | 49.6223 | 49.6223 | 7.1054e-14 | 0 | 0 |  | -555.1805 | -555.1805 | -555.1805 | 49.5 | 1 | 712.1429 | -555.1805 | 1 | -555.1805 | -1110.3609 |  |  | 0 | -1110.3609
0 | 0 | 0 | 0 | 1 | 1 | 15:12 | 79.52 |  | 587.2343 | 0 | 0 | 49.6223 | 49.6223 | 7.1054e-14 | 0 | 0 |  | -555.1805 | -555.1805 | -555.1805 | 49.5 | 1 | 712.1429 | -555.1805 | 1 | -555.1805 | -1110.3609 |  |  | 0 | -1110.3609
0 | 0 | 0 | 0 | 1 | 1 | 15:12 | 79.54 |  | 587.2357 | 0 | 0 | 49.6223 | 49.6223 | 7.1054e-14 | 0 | 0 |  | -555.1805 | -555.1805 | -555.1805 | 49.5 | 1 | 712.1429 | -555.1805 | 1 | -555.1805 | -1110.3609 |  |  | 0 | -1110.3609
0 | 0 | 0 | 0 | 1 | 1 | 15:12 | 79.56 |  | 587.2371 | 0 | 0 | 49.6223 | 49.6223 | 7.1054e-14 | 0 | 0 |  | -555.1805 | -555.1805 | -555.1805 | 49.5 | 1 | 712.1429 | -555.1805 | 1 | -555.1805 | -1110.3609 |  |  | 0 | -1110.3609
0 | 0 | 0 | 0 | 1 | 1 | 15:12 | 79.58 |  | 587.2385 | 0 | 0 | 49.6223 | 49.6223 | 7.1054e-14 | 0 | 0 |  | -555.1805 | -555.1805 | -555.1805 | 49.5 | 1 | 712.1429 | -555.1805 | 1 | -555.1805 | -1110.3609 |  |  | 0 | -1110.3609
0 | 0 | 0 | 0 | 1 | 1 | 15:12 | 79.6 |  | 587.2398 | 0 | 0 | 49.6223 | 49.6223 | 7.1054e-14 | 0 | 0 |  | -555.1805 | -555.1805 | -555.1805 | 49.5 | 1 | 712.1429 | -555.1805 | 1 | -555.1805 | -1110.3609 |  |  | 0 | -1110.3609
0 | 0 | 0 | 0 | 1 | 1 | 15:12 | 79.62 |  | 587.2412 | 0 | 0 | 49.6223 | 49.6223 | 7.1054e-14 | 0 | 0 |  | -555.1805 | -555.1805 | -555.1805 | 49.5 | 1 | 712.1429 | -555.1805 | 1 | -555.1805 | -1110.3609 |  |  | 0 | -1110.3609
0 | 0 | 0 | 0 | 1 | 1 | 15:12 | 79.64 |  | 587.2426 | 0 | 0 | 49.6223 | 49.6223 | 7.1054e-14 | 0 | 0 |  | -555.1805 | -555.1805 | -555.1805 | 49.5 | 1 | 712.1429 | -555.1805 | 1 | -555.1805 | -1110.3609 |  |  | 0 | -1110.3609
0 | 0 | 0 | 0 | 1 | 1 | 15:12 | 79.66 |  | 587.2439 | 0 | 0 | 49.6223 | 49.6223 | 7.1054e-14 | 0 | 0 |  | -555.1805 | -555.1805 | -555.1805 | 49.5 | 1 | 712.1429 | -555.1805 | 1 | -555.1805 | -1110.3609 |  |  | 0 | -1110.3609
0 | 0 | 0 | 0 | 1 | 1 | 15:12 | 79.68 |  | 587.2453 | 0 | 0 | 49.6223 | 49.6223 | [17 empty] | -1078.6363
0 | 0 | 0 | 0 | 1 | 1 | 15:12 | 79.7 |  | 587.2467 | 0 | 0 | 49.6223 | 49.6223 | [17 empty] | 0
0 | 0 | 0 | 0 | 1 | 1 | 15:12 | 79.72 |  | 587.248 | 0 | 0 | 49.6223 | [18 empty] | 0
0 | 0 | 0 | 0 | 1 | 1 | 15:12 | 79.74 |  | 587.2494 | 0 | 0 | 49.6223 | [18 empty] | 0
0 | 0 | 0 | 0 | 1 | 1 | 15:12 | 79.76 |  | 587.2508 | 0 | 0 | 49.6223 | [18 empty] | 0
0 | 0 | 0 | 0 | 1 | 1 | 15:12 | 79.78 |  | 587.2522 | 0 | 0 | 49.6223 | [18 empty] | 0
0 | 0 | 0 | 0 | 1 | 1 | 15:12 | 79.8 |  | 587.2535 | 0 | 0 | 49.6223 | [18 empty] | 0
0 | 0 | 0 | 0 | 1 | 1 | 15:12 | 79.82 |  | 587.2549 | 0 | 0 | 49.6223 | [18 empty] | 0
0 | 0 | 0 | 0 | 1 | 1 | 15:12 | 79.84 |  | 587.2563 | 0 | 0 | 49.6223 | [18 empty] | 0
0 | 0 | 0 | 0 | 1 | 1 | 15:12 | 79.86 |  | 587.2576 | 0 | 0 | 49.6223 | [18 empty] | 0
0 | 0 | 0 | 0 | 1 | 1 | 15:12 | 79.88 |  | 587.259 | 0 | 0 | 49.6223 | [18 empty] | 0
Note on G3: jstevens: MIN(SB, SC)
Note on G4: jstevens: FC-MIN(FC, Fast Service Enabled)

## RaiseFast4s
Intermediate Data - Do not Change |  |  |  |  | Section references are to User Guide V3.0
Time conversion | 0:00 | RT0 | 581.9845 |  | 2.1(b) - Results
Time interval | 0:00 | Frequency Setting | 0 |  | FAST RAISE | -29 | MW
Smoothing Constant | 0.1 | Disturbance time | 15:11 |  | FD | 111.3 | MW
G | 1 | Reference time | 398.8 |  | FB | -29
freq. ramp rate | 0.125 | Tinitiate | 1000 |  | FC | 116.3
freq. ref time | 2.8 | Switched Comp. Factor | 0 |  | Fast Enablement | 5
Deadband Lower Limit | 49.85 | Combined Controller | NO
|  | Time of Frequency Recovery (s) | 1076 | [24 empty] | Section 2.1 (a)(xi) | Section 2.1 (a)(xii)
|  | T=0 interpolation Offset (s) | 2.9763 | [13 empty] | Section 2.1 (a)(v) | [10 empty] | FB | FC
[9 empty] | Section 2.1 (a)(i) |  | Section 2.1 (a)(iii) | Section 2.1 (a)(iv) |  |  |  |  | FA | Section 2.1 (a)(vi) | Section 2.1 (a)(vii) |  | Section 2.1 (a)(viii) |  |  |  | Section 2.1 (a)(ix) |  | Section 2.1 (a)(x) | -29 | 116.3
Raw Data |  |  |  | Checking | Checking |  |  | Checking |  |  |  | Smoothed | Offset Smoothed | CALCULATED DATA |  |  | 557.3834 | [10 empty] | CET < t < 6 | 6 < t < 60
Local frequency | FS - Switched | FP - Proportional | Power flow | disturbance | initiate | Time | Relative time | frequency at |  |  |  | Local frequency | Local frequency | df/dt | Inertial response | Adjusted generation | PRE-EVENT (-20<t<-8) | POST-EVENT (t>CET) | [5 empty] | Proportionally Compensated |  |  |  | Compensated | Compensated | Frequency | Interpolated
Hz - Raw | MW | MW | MW | time | time | hh:mm:ss.00 | sec | t = 0 | Reference Trajectory | Adjustment | Adjusted Power | Hz - Smoothed | Hz - Smoothed off | Hz/sec | MW | MW | MW | Basic response (MW) | FS (Raw) | FP (Raw) | Fresp-rate | Proportional Control Comp | Required Proportional Response | Basic response (MW) - FP | Switched Compensation | Adjusted FS | Adjusted Response | Basic response (MW) | Basic response (MW) | Recovery? | Offset
49.8854 | 0 | 556.5164 | 556.5164 |  |  | 15:10 | -32 |  | 579.7925 | 2.192 | 558.7084 | 49.8854 | 49.8854 | 0 | 0 | 558.7084 |  | 0 | 0 | 0 |  |  |  |  | 1 |  |  |  |  | 0 | BLANK
49.8666 | 0 | 556.1486 | 556.1486 |  |  | 15:10 | -28 |  | 580.0665 | 1.918 | 558.0666 | 49.8835 | 49.8835 | -0.00044579 | -0.020109 | 558.0465 |  | 0 | 0 | 0 |  |  |  |  | 1 |  |  |  |  | 0
49.8666 | 0 | 556.3324 | 556.3324 |  |  | 15:10 | -24 |  | 580.3405 | 1.644 | 557.9764 | 49.8818 | 49.8818 | -0.00041153 | -0.018563 | 557.9578 |  | 0 | 0 | 0 |  |  |  |  | 1 |  |  |  |  | 0
49.8654 | 0 | 556.5164 | 556.5164 |  |  | 15:10 | -20 |  | 580.6145 | 1.37 | 557.8864 | 49.8802 | 49.8802 | -0.00030168 | -0.013608 | 557.8728 | 557.8728 | 0 | 0 | 0 |  |  |  |  | 1 |  |  |  |  | 0
49.8666 | 0 | 556.3324 | 556.3324 |  |  | 15:10 | -16 |  | 580.8885 | 1.096 | 557.4284 | 49.8788 | 49.8788 | -7.8461e-05 | -0.0035392 | 557.4249 | 557.4249 | 0 | 0 | 0 |  |  |  |  | 1 |  |  |  |  | 0
49.8804 | 0 | 556.3324 | 556.3324 |  |  | 15:10 | -12 |  | 581.1625 | 0.822 | 557.1544 | 49.879 | 49.879 | 0.00014456 | 0.0065226 | 557.1609 | 557.1609 | 0 | 0 | 0 |  |  |  |  | 1 |  |  |  |  | 0
49.8978 | 0 | 556.5164 | 556.5164 |  |  | 15:10 | -8 |  | 581.4365 | 0.548 | 557.0644 | 49.8809 | 49.8809 | -0.00054512 | -0.024605 | 557.0398 | 557.0398 | 0 | 0 | 0 |  |  |  |  | 1 |  |  |  |  | 0
49.8929 | 0 | 555.7808 | 555.7808 |  |  | 15:11 | -4 |  | 581.7105 | 0.274 | 556.0548 | 49.8821 | 49.8821 | -0.0025834 | -0.1166 | 555.9382 |  | -1.4452 | 0 | -1.4452 | 50.35 | 11.6604 | 0 | -16.8516 | 1 | 0 | -16.8516 |  |  | 0
49.7253 | 0 | 567.9188 | 567.9188 | 1 |  | 15:11 | 0 | 49.7253 | 581.9845 | 0 | 567.9188 | 49.8664 | 49.8664 | -0.0049916 | -0.22453 | 567.6943 |  | 10.3109 | 0 | 10.3109 | 49.85 | 1 | 1.781 | 10.3109 | 1 | 0 | 10.3109 | 10.3109 |  | 0 | -9.9001
49.548 | 0 | 589.8043 | 589.8043 | 1 |  | 15:11 | 4 |  | 582.2585 | 0 | 589.8043 | 49.8346 | 49.8346 | -0.006369 | -0.28546 | 589.5188 |  | 32.1354 | 0 | 32.1354 | 49.5 | 1.159 | 4.314 | 32.8214 | 1 | 0 | 32.8214 | 32.8214 |  | 0 | 16.0719
49.5369 | 0 | 597.1608 | 597.1608 | 1 |  | 15:11 | 8 |  | 582.5325 | 0 | 597.1608 | 49.8048 | 49.8048 | -0.0058565 | -0.26243 | 596.8984 |  | 39.515 | 0 | 39.515 | 49.5 | 1.1178 | 4.4731 | 40.0418 | 1 | 0 | 40.0418 |  | 40.0418 | 0 | 34.6693
49.6118 | 0 | 605.069 | 605.069 | 1 |  | 15:11 | 12 |  | 582.8065 | 0 | 605.069 | 49.7855 | 49.7855 | -0.0043449 | -0.19499 | 604.874 |  | 47.4906 | 0 | 47.4906 | 49.5 | 1.4694 | 3.4029 | 49.0878 | 1 | 0 | 49.0878 |  | 49.0878 | 0 | 42.3569
49.6686 | 0 | 610.9542 | 610.9542 | 1 |  | 15:11 | 16 |  | 583.0805 | 0 | 610.9542 | 49.7738 | 49.7738 | -0.0032489 | -0.14597 | 610.8082 |  | 53.4248 | 0 | 53.4248 | 49.5 | 1.9291 | 2.5919 | 55.833 | 1 | 0 | 55.833 |  | 55.833 | 0 | 50.814
49.6673 | 0 | 615.368 | 615.368 | 1 |  | 15:11 | 20 |  | 583.3545 | 0 | 615.368 | 49.7632 | 49.7632 | -0.0029423 | -0.13219 | 615.2358 |  | 57.8524 | 0 | 57.8524 | 49.5 | 1.9162 | 2.6093 | 60.2431 | 1 | 0 | 60.2431 |  | 60.2431 | 0 | 56.9616
49.6414 | 0 | 618.3107 | 618.3107 | 1 |  | 15:11 | 24 |  | 583.6285 | 0 | 618.3107 | 49.751 | 49.751 | -0.0031932 | -0.14339 | 618.1673 |  | 60.7839 | 0 | 60.7839 | 49.5 | 1.6779 | 2.9799 | 62.8041 | 1 | 0 | 62.8041 |  | 62.8041 | 0 | 60.8985
49.6217 | 0 | 619.0463 | 619.0463 | 1 |  | 15:11 | 28 |  | 583.9025 | 0 | 619.0463 | 49.7381 | 49.7381 | -0.0035877 | -0.16104 | 618.8853 |  | 61.5019 | 0 | 61.5019 | 49.5 | 1.5332 | 3.2611 | 63.2407 | 1 | 0 | 63.2407 |  | 63.2407 | 0 | 62.9158
49.5824 | 0 | 620.8854 | 620.8854 | 1 |  | 15:11 | 32 |  | 584.1765 | 0 | 620.8854 | 49.7225 | 49.7225 | -0.003755 | -0.16841 | 620.717 |  | 63.3336 | 0 | 63.3336 | 49.5 | 1.3077 | 3.8234 | 64.5102 | 1 | 0 | 64.5102 |  | 64.5102 | 0 | 63.5656
49.5541 | 0 | 620.1498 | 620.1498 | 1 |  | 15:11 | 36 |  | 584.4505 | 0 | 620.1498 | 49.7056 | 49.7056 | -0.003521 | -0.15783 | 619.992 |  | 62.6086 | 0 | 62.6086 | 49.5 | 1.1829 | 4.2269 | 63.3817 | 1 | 0 | 63.3817 |  | 63.3817 | 0 | 64.2214
49.57 | 0 | 620.1498 | 620.1498 | 1 |  | 15:11 | 40 |  | 584.7245 | 0 | 620.1498 | 49.6921 | 49.6921 | -0.00284 | -0.12735 | 620.0225 |  | 62.6391 | 0 | 62.6391 | 49.5 | 1.25 | 4 | 63.6391 | 1 | 0 | 63.6391 |  | 63.6391 | 0 | 63.4476
49.5996 | 0 | 619.9659 | 619.9659 | 1 |  | 15:11 | 44 |  | 584.9985 | 0 | 619.9659 | 49.6828 | 49.6828 | -0.0020917 | -0.093849 | 619.8721 |  | 62.4887 | 0 | 62.4887 | 49.5 | 1.3978 | 3.5771 | 63.9115 | 1 | 0 | 63.9115 |  | 63.9115 | 0 | 63.7088
49.6254 | 0 | 622.3568 | 622.3568 | 1 |  | 15:11 | 48 |  | 585.2725 | 0 | 622.3568 | 49.6771 | 49.6771 | -0.0016549 | -0.074287 | 622.2825 |  | 64.8991 | 0 | 64.8991 | 49.5 | 1.5583 | 3.2087 | 66.6904 | 1 | 0 | 66.6904 |  | 66.6904 | 0 | 64.6227
49.6193 | 0 | 621.2532 | 621.2532 | 1 |  | 15:11 | 52 |  | 585.5465 | 0 | 621.2532 | 49.6713 | 49.6713 | -0.0015508 | -0.069607 | 621.1836 |  | 63.8002 | 0 | 63.8002 | 49.5 | 1.517 | 3.296 | 65.5042 | 1 | 0 | 65.5042 |  | 65.5042 | 0 | 66.3868
49.6057 | 0 | 621.4371 | 621.4371 | 1 |  | 15:12 | 56 |  | 585.8205 | 0 | 621.4371 | 49.6647 | 49.6647 | -0.0015556 | -0.069802 | 621.3673 |  | 63.9839 | 0 | 63.9839 | 49.5 | 1.4327 | 3.49 | 65.4939 | 1 | 0 | 65.4939 |  | 65.4939 | 0 | 65.5016
49.5972 | 0 | 619.5981 | 619.5981 | 1 |  | 15:12 | 60 |  | 586.0945 | 0 | 619.5981 | 49.658 | 49.658 | -0.0013664 | -0.061303 | 619.5368 |  | 62.1534 | 0 | 62.1534 | 49.5 | 1.3843 | 3.612 | 63.5414 | 1 | 0 | 63.5414 |  | 63.5414 | 0 | 64.9942
49.6045 | 0 | 619.5981 | 619.5981 | 1 |  | 15:12 | 64 |  | 586.3685 | 0 | 619.5981 | 49.6526 | 49.6526 | -0.0010142 | -0.04551 | 619.5526 |  | 62.1692 | 0 | 62.1692 | 49.5 | 1.4255 | 3.5074 | 63.6618 | 1 | 0 | 63.6618 |  |  | 0 | 63.5722
49.6266 | 0 | 619.2302 | 619.2302 | 1 |  | 15:12 | 68 |  | 586.6425 | 0 | 619.2302 | 49.65 | 49.65 | -0.00067937 | -0.030498 | 619.1997 |  | 61.8163 | 0 | 61.8163 | 49.5 | 1.5668 | 3.1913 | 63.625 | 1 | 0 | 63.625 |  |  | 0 | 63.6524
49.6341 | 0 | 618.3107 | 618.3107 | 1 |  | 15:12 | 72 |  | 586.9165 | 0 | 618.3107 | 49.6484 | 49.6484 | -0.00051303 | -0.023034 | 618.2877 |  | 60.9043 | 0 | 60.9043 | 49.5 | 1.621 | 3.0846 | 62.8197 | 1 | 0 | 62.8197 |  |  | 0 | 63.4189
49.629 | 0 | 619.0463 | 619.0463 | 1 |  | 15:12 | 76 |  | 587.1905 | 0 | 619.0463 | 49.6465 | 49.6465 | -0.00062463 | -0.028042 | 619.0183 |  | 61.6349 | 0 | 61.6349 | 49.5 | 1.5841 | 3.1564 | 63.4784 | 1 | 0 | 63.4784 |  |  | 0 | 62.9883
49.6229 | 0 | 618.4946 | 618.4946 | 1 |  | 15:12 | 80 |  | 587.4645 | 0 | 618.4946 | 49.6441 | 49.6441 | -0.00085169 | -0.038231 | 618.4564 |  | 61.073 | 0 | 61.073 | 49.5 | 1.5414 | 3.2437 | 62.8293 | 1 | 0 | 62.8293 |  |  | 0 | 63.3123
49.5996 | 0 | 617.3911 | 617.3911 | 1 |  | 15:12 | 84 |  | 587.7385 | 0 | 617.3911 | 49.6397 | 49.6397 | -0.00096337 | -0.043223 | 617.3479 |  | 59.9645 | 0 | 59.9645 | 49.5 | 1.3978 | 3.5771 | 61.3873 | 1 | 0 | 61.3873 |  |  | 0 | 62.4602
49.5909 | 0 | 615.5519 | 615.5519 | 1 |  | 15:12 | 88 |  | 588.0125 | 0 | 615.5519 | 49.6348 | 49.6348 | -0.00095629 | -0.042898 | 615.509 |  | 58.1256 | 0 | 58.1256 | 49.5 | 1.3508 | 3.7014 | 59.4242 | 1 | 0 | 59.4242 |  |  | 0 | 60.8849
49.6057 | 0 | 614.6324 | 614.6324 | 1 |  | 15:12 | 92 |  | 588.2865 | 0 | 614.6324 | 49.6319 | 49.6319 | -0.00082671 | -0.037096 | 614.5953 |  | 57.2119 | 0 | 57.2119 | 49.5 | 1.4327 | 3.49 | 58.7219 | 1 | 0 | 58.7219 |  |  | 0 | 59.2444
49.602 | 0 | 614.6324 | 614.6324 | 1 |  | 15:12 | 96 |  | 588.5605 | 0 | 614.6324 | 49.6289 | 49.6289 | -0.00067004 | -0.030064 | 614.6023 |  | 57.2189 | 0 | 57.2189 | 49.5 | 1.4115 | 3.5423 | 58.6767 | 1 | 0 | 58.6767 |  |  | 0 | 58.7103
49.6008 | 0 | 613.7129 | 613.7129 | 1 |  | 15:12 | 100 |  | 588.8345 | 0 | 613.7129 | 49.6261 | 49.6261 | -0.00053818 | -0.024147 | 613.6888 |  | 56.3054 | 0 | 56.3054 | 49.5 | 1.4046 | 3.5597 | 57.7456 | 1 | 0 | 57.7456 |  |  | 0 | 58.4384
49.6081 | 0 | 612.7933 | 612.7933 | 1 |  | 15:12 | 104 |  | 589.1085 | 0 | 612.7933 | 49.6243 | 49.6243 | -0.00040466 | -0.018159 | 612.7751 |  | 55.3917 | 0 | 55.3917 | 49.5 | 1.4471 | 3.4551 | 56.9366 | 1 | 0 | 56.9366 |  |  | 0 | 57.5386
49.6156 | 0 | 613.345 | 613.345 | 1 |  | 15:12 | 108 |  | 589.3825 | 0 | 613.345 | 49.6234 | 49.6234 | -0.0002414 | -0.010834 | 613.3342 |  | 55.9508 | 0 | 55.9508 | 49.5 | 1.4933 | 3.3483 | 57.6025 | 1 | 0 | 57.6025 |  |  | 0 | 57.107
49.6106 | 0 | 613.345 | 613.345 | 1 |  | 15:12 | 112 |  | 589.6565 | 0 | 613.345 | 49.6222 | 49.6222 | 1.3891e-05 | 0.0006234 | 613.3456 |  | 55.9622 | 0 | 55.9622 | 49.5 | 1.4619 | 3.4203 | 57.5419 | 1 | 0 | 57.5419 |  |  | 0 | 57.587
49.6242 | 0 | 611.5059 | 611.5059 | 1 |  | 15:13 | 116 |  | 589.9305 | 0 | 611.5059 | 49.6224 | 49.6224 | 0.00040045 | 0.017976 | 611.5239 |  | 54.1405 | 0 | 54.1405 | 49.5 | 1.5498 | 3.2263 | 55.9142 | 1 | 0 | 55.9142 |  |  | 0 | 57.1254
49.6501 | 0 | 609.8508 | 609.8508 | 1 |  | 15:13 | 120 |  | 590.2045 | 0 | 609.8508 | 49.6251 | 49.6251 | 0.00083538 | 0.037519 | 609.8883 |  | 52.5049 | 0 | 52.5049 | 49.5 | 1.7509 | 2.8557 | 54.6492 | 1 | 0 | 54.6492 |  |  | 0 | 55.5905
49.6735 | 0 | 612.0577 | 612.0577 | 1 |  | 15:13 | 124 |  | 590.4785 | 0 | 612.0577 | 49.63 | 49.63 | 0.0010937 | 0.049142 | 612.1068 |  | 54.7234 | 0 | 54.7234 | 49.5 | 1.9824 | 2.5221 | 57.2013 | 1 | 0 | 57.2013 |  |  | 0 | 55.3023
49.6809 | 0 | 610.0347 | 610.0347 | 1 |  | 15:13 | 128 |  | 590.7525 | 0 | 610.0347 | 49.6351 | 49.6351 | 0.0011415 | 0.051299 | 610.086 |  | 52.7026 | 0 | 52.7026 | 49.5 | 2.0701 | 2.4153 | 55.2873 | 1 | 0 | 55.2873 |  |  | 0 | 56.7115
49.6771 | 0 | 610.2186 | 610.2186 | 1 |  | 15:13 | 132 |  | 591.0265 | 0 | 610.2186 | 49.6393 | 49.6393 | 0.0010304 | 0.046303 | 610.2649 |  | 52.8815 | 0 | 52.8815 | 49.5 | 2.0244 | 2.4699 | 55.4116 | 1 | 0 | 55.4116 |  |  | 0 | 55.3191
49.6797 | 0 | 609.8508 | 609.8508 | 1 |  | 15:13 | 136 |  | 591.3005 | 0 | 609.8508 | 49.6433 | 49.6433 | 0.00081596 | 0.036669 | 609.8875 |  | 52.5041 | 0 | 52.5041 | 49.5 | 2.0553 | 2.4327 | 55.0714 | 1 | 0 | 55.0714 |  |  | 0 | 55.3246
49.6747 | 0 | 609.299 | 609.299 | 1 |  | 15:13 | 140 |  | 591.5745 | 0 | 609.299 | 49.6464 | 49.6464 | 0.00054972 | 0.024701 | 609.3237 |  | 51.9403 | 0 | 51.9403 | 49.5 | 1.9962 | 2.5047 | 54.4356 | 1 | 0 | 54.4356 |  |  | 0 | 54.9086
49.6599 | 0 | 610.2186 | 610.2186 | 1 |  | 15:13 | 144 |  | 591.8485 | 0 | 610.2186 | 49.6478 | 49.6478 | 0.00024182 | 0.010863 | 610.2295 |  | 52.8461 | 0 | 52.8461 | 49.5 | 1.8408 | 2.7161 | 55.1299 | 1 | 0 | 55.1299 |  |  | 0 | 54.6133
49.6501 | 0 | 609.8508 | 609.8508 | 1 |  | 15:13 | 148 |  | 592.1225 | 0 | 609.8508 | 49.648 | 49.648 | 5.4787e-05 | 0.0024606 | 609.8533 |  | 52.4699 | 0 | 52.4699 | 49.5 | 1.7509 | 2.8557 | 54.6141 | 1 | 0 | 54.6141 |  |  | 0 | 54.9979
49.6414 | 0 | 608.9312 | 608.9312 | 1 |  | 15:13 | 152 |  | 592.3965 | 0 | 608.9312 | 49.6474 | 49.6474 | 8.3683e-05 | 0.0037577 | 608.935 |  | 51.5516 | 0 | 51.5516 | 49.5 | 1.6779 | 2.9799 | 53.5717 | 1 | 0 | 53.5717 |  |  | 0 | 54.3474
49.6513 | 0 | 609.6667 | 609.6667 | 1 |  | 15:13 | 156 |  | 592.6705 | 0 | 609.6667 | 49.6478 | 49.6478 | 0.00030346 | 0.01363 | 609.6803 |  | 52.2969 | 0 | 52.2969 | 49.5 | 1.7617 | 2.8381 | 54.4588 | 1 | 0 | 54.4588 |  |  | 0 | 53.7987
49.6661 | 0 | 609.6667 | 609.6667 | 1 |  | 15:13 | 160 |  | 592.9445 | 0 | 609.6667 | 49.6496 | 49.6496 | 0.00062482 | 0.028071 | 609.6948 |  | 52.3114 | 0 | 52.3114 | 49.5 | 1.9035 | 2.6267 | 54.6847 | 1 | 0 | 54.6847 |  |  | 0 | 54.5166
49.6834 | 0 | 609.6667 | 609.6667 | 1 |  | 15:13 | 164 |  | 593.2185 | 0 | 609.6667 | 49.653 | 49.653 | 0.00092014 | 0.041353 | 609.7081 |  | 52.3247 | 0 | 52.3247 | 49.5 | 2.1005 | 2.3804 | 54.9442 | 1 | 0 | 54.9442 |  |  | 0 | 54.7511
49.6957 | 0 | 610.4024 | 610.4024 | 1 |  | 15:13 | 168 |  | 593.4925 | 0 | 610.4024 | 49.6572 | 49.6572 | 0.0012104 | 0.054411 | 610.4568 |  | 53.0734 | 0 | 53.0734 | 49.5 | 2.2687 | 2.2039 | 55.8696 | 1 | 0 | 55.8696 |  |  | 0 | 55.181
49.7081 | 0 | 610.5864 | 610.5864 | 1 |  | 15:13 | 172 |  | 593.7665 | 0 | 610.5864 | 49.6623 | 49.6623 | 0.0014724 | 0.066204 | 610.6526 |  | 53.2692 | 0 | 53.2692 | 49.5 | 2.4664 | 2.0273 | 56.2419 | 1 | 0 | 56.2419 |  |  | 0 | 55.9649
49.7302 | 0 | 611.5059 | 611.5059 | 1 |  | 15:14 | 176 |  | 594.0405 | 0 | 611.5059 | 49.6691 | 49.6691 | 0.0015292 | 0.068792 | 611.5747 |  | 54.1913 | 0 | 54.1913 | 49.5 | 2.922 | 1.7111 | 57.4801 | 1 | 0 | 57.4801 |  |  | 0 | 56.5588
49.7427 | 0 | 612.6094 | 612.6094 | 1 |  | 15:14 | 180 |  | 594.3145 | 0 | 612.6094 | 49.6765 | 49.6765 | 0.0012 | 0.053997 | 612.6634 |  | 55.28 | 0 | 55.28 | 49.5 | 3.2628 | 1.5324 | 58.7476 | 1 | 0 | 58.7476 |  |  | 0 | 57.8045
49.7192 | 0 | 613.345 | 613.345 | 1 |  | 15:14 | 184 |  | 594.5885 | 0 | 613.345 | 49.6808 | 49.6808 | 0.00064737 | 0.029116 | 613.3741 |  | 55.9907 | 0 | 55.9907 | 49.5 | 2.6765 | 1.8681 | 59.1226 | 1 | 0 | 59.1226 |  |  | 0 | 58.8435
49.6783 | 0 | 614.8163 | 614.8163 | 1 |  | 15:14 | 188 |  | 594.8625 | 0 | 614.8163 | 49.6805 | 49.6805 | 0.00031939 | 0.014353 | 614.8307 |  | 57.4473 | 0 | 57.4473 | 49.5 | 2.0388 | 2.4524 | 59.9948 | 1 | 0 | 59.9948 |  |  | 0 | 59.3458
49.6759 | 0 | 613.1611 | 613.1611 | 1 |  | 15:14 | 192 |  | 595.1365 | 0 | 613.1611 | 49.6801 | 49.6801 | 0.0004328 | 0.019448 | 613.1805 |  | 55.7971 | 0 | 55.7971 | 49.5 | 2.0102 | 2.4873 | 58.3099 | 1 | 0 | 58.3099 |  |  | 0 | 59.5636
49.7118 | 0 | 612.4255 | 612.4255 | 1 |  | 15:14 | 196 |  | 595.4105 | 0 | 612.4255 | 49.6832 | 49.6832 | 0.00085687 | 0.038532 | 612.464 |  | 55.0806 | 0 | 55.0806 | 49.5 | 2.5316 | 1.975 | 58.1056 | 1 | 0 | 58.1056 |  |  | 0 | 58.2576
49.7316 | 0 | 613.5289 | 613.5289 | 1 |  | 15:14 | 200 |  | 595.6845 | 0 | 613.5289 | 49.6881 | 49.6881 | 0.0011233 | 0.050534 | 613.5794 |  | 56.196 | 0 | 56.196 | 49.5 | 2.9558 | 1.6916 | 59.5045 | 1 | 0 | 59.5045 |  |  | 0 | 58.4636
49.7439 | 0 | 614.8163 | 614.8163 | 1 |  | 15:14 | 204 |  | 595.9585 | 0 | 614.8163 | 49.6936 | 49.6936 | 0.00097022 | 0.043657 | 614.86 |  | 57.4766 | 0 | 57.4766 | 49.5 | 3.3003 | 1.515 | 60.9616 | 1 | 0 | 60.9616 |  |  | 0 | 59.8774
49.7302 | 0 | 616.4716 | 616.4716 | 1 |  | 15:14 | 208 |  | 596.2325 | 0 | 616.4716 | 49.6973 | 49.6973 | 0.00048943 | 0.022017 | 616.4936 |  | 59.1102 | 0 | 59.1102 | 49.5 | 2.922 | 1.7111 | 62.3991 | 1 | 0 | 62.3991 |  |  | 0 | 61.3295
49.7043 | 0 | 616.6555 | 616.6555 | 1 |  | 15:14 | 212 |  | 596.5065 | 0 | 616.6555 | 49.698 | 49.698 | 4.8085e-06 | 0.0002162 | 616.6557 |  | 59.2723 | 0 | 59.2723 | 49.5 | 2.4019 | 2.0817 | 62.1906 | 1 | 0 | 62.1906 |  |  | 0 | 62.3457
49.6747 | 0 | 616.8394 | 616.8394 | 1 |  | 15:14 | 216 |  | 596.7805 | 0 | 616.8394 | 49.6957 | 49.6957 | -0.00027305 | -0.012269 | 616.8271 |  | 59.4437 | 0 | 59.4437 | 49.5 | 1.9962 | 2.5047 | 61.939 | 1 | 0 | 61.939 |  |  | 0 | 62.1262
49.6846 | 0 | 617.0233 | 617.0233 | 1 |  | 15:14 | 220 |  | 597.0545 | 0 | 617.0233 | 49.6946 | 49.6946 | -0.00020189 | -0.0090738 | 617.0142 |  | 59.6308 | 0 | 59.6308 | 49.5 | 2.116 | 2.363 | 62.2678 | 1 | 0 | 62.2678 |  |  | 0 | 62.0232
49.6846 | 0 | 615.368 | 615.368 | 1 |  | 15:14 | 224 |  | 597.3285 | 0 | 615.368 | 49.6936 | 49.6936 | 0.00013035 | 0.0058582 | 615.3739 |  | 57.9905 | 0 | 57.9905 | 49.5 | 2.116 | 2.363 | 60.6275 | 1 | 0 | 60.6275 |  |  | 0 | 61.848
49.7081 | 0 | 617.3911 | 617.3911 | 1 |  | 15:14 | 228 |  | 597.6025 | 0 | 617.3911 | 49.695 | 49.695 | 0.00045416 | 0.020421 | 617.4115 |  | 60.0281 | 0 | 60.0281 | 49.5 | 2.4664 | 2.0273 | 63.0008 | 1 | 0 | 63.0008 |  |  | 0 | 61.2349
49.7253 | 0 | 617.2072 | 617.2072 | 1 |  | 15:14 | 232 |  | 597.8765 | 0 | 617.2072 | 49.698 | 49.698 | 0.0006773 | 0.030465 | 617.2377 |  | 59.8543 | 0 | 59.8543 | 49.5 | 2.8074 | 1.781 | 63.0733 | 1 | 0 | 63.0733 |  |  | 0 | 63.0194
49.7316 | 0 | 618.4946 | 618.4946 | 1 |  | 15:15 | 236 |  | 598.1505 | 0 | 618.4946 | 49.7014 | 49.7014 | 0.00071107 | 0.031988 | 618.5266 |  | 61.1432 | 0 | 61.1432 | 49.5 | 2.9558 | 1.6916 | 64.4516 | 1 | 0 | 64.4516 |  |  | 0 | 63.426
49.7266 | 0 | 619.782 | 619.782 | 1 |  | 15:15 | 240 |  | 598.4245 | 0 | 619.782 | 49.7039 | 49.7039 | 0.00063653 | 0.028632 | 619.8106 |  | 62.4272 | 0 | 62.4272 | 49.5 | 2.8352 | 1.7636 | 65.6637 | 1 | 0 | 65.6637 |  |  | 0 | 64.7618
49.7278 | 0 | 619.9659 | 619.9659 | 1 |  | 15:15 | 244 |  | 598.6985 | 0 | 619.9659 | 49.7063 | 49.7063 | 0.00063468 | 0.02855 | 619.9944 |  | 62.6111 | 0 | 62.6111 | 49.5 | 2.8637 | 1.746 | 65.8651 | 1 | 0 | 65.8651 |  |  | 0 | 65.7152
49.7266 | 0 | 620.1498 | 620.1498 | 1 |  | 15:15 | 248 |  | 598.9725 | 0 | 620.1498 | 49.7083 | 49.7083 | 0.00075434 | 0.033931 | 620.1837 |  | 62.8003 | 0 | 62.8003 | 49.5 | 2.8352 | 1.7636 | 66.0368 | 1 | 0 | 66.0368 |  |  | 0 | 65.909
49.7439 | 0 | 620.5176 | 620.5176 | 1 |  | 15:15 | 252 |  | 599.2465 | 0 | 620.5176 | 49.7119 | 49.7119 | 0.0009669 | 0.043508 | 620.5611 |  | 63.1777 | 0 | 63.1777 | 49.5 | 3.3003 | 1.515 | 66.6627 | 1 | 0 | 66.6627 |  |  | 0 | 66.197
49.7551 | 0 | 621.4371 | 621.4371 | 1 |  | 15:15 | 256 |  | 599.5205 | 0 | 621.4371 | 49.7162 | 49.7162 | 0.0011861 | 0.053384 | 621.4905 |  | 64.1071 | 0 | 64.1071 | 49.5 | 3.6877 | 1.3559 | 67.7512 | 1 | 0 | 67.7512 |  |  | 0 | 66.9413
49.7711 | 0 | 621.805 | 621.805 | 1 |  | 15:15 | 260 |  | 599.7945 | 0 | 621.805 | 49.7217 | 49.7217 | 0.0013613 | 0.061286 | 621.8663 |  | 64.4829 | 0 | 64.4829 | 49.5 | 4.4366 | 1.127 | 68.3559 | 1 | 0 | 68.3559 |  |  | 0 | 67.906
49.7762 | 0 | 620.3337 | 620.3337 | 1 |  | 15:15 | 264 |  | 579.5863 | 2.3982 | 622.7319 | 49.7271 | 49.7271 | 0.001364 | 0.061415 | 622.7933 |  | 65.4099 | 0 | 65.4099 | 49.5 | 4.7393 | 1.055 | 69.3549 | 1 | 0 | 69.3549 |  |  | 0 | 68.6116
49.7922 | 0 | 604.3334 | 604.3334 | 1 |  | 15:15 | 268 |  | 580.1317 | 1.8528 | 606.1862 | 49.7336 | 49.7336 | 0.0010693 | 0.048161 | 606.2344 |  | 48.851 | 0 | 48.851 | 49.5 | 6.0522 | 0.82614 | 53.0249 | 1 | 0 | 53.0249 |  |  | 0 | 65.1756
49.7723 | 0 | 598.4482 | 598.4482 | 1 |  | 15:15 | 272 |  | 580.677 | 1.3075 | 599.7557 | 49.7375 | 49.7375 | 0.00066823 | 0.030085 | 599.7858 |  | 42.4024 | 0 | 42.4024 | 49.5 | 4.5062 | 1.1096 | 46.2928 | 1 | 0 | 46.2928 |  |  | 0 | 51.302
49.7414 | 0 | 596.2413 | 596.2413 | 1 |  | 15:15 | 276 |  | 581.2223 | 0.76217 | 597.0035 | 49.7379 | 49.7379 | 0.0003977 | 0.017895 | 597.0214 |  | 39.638 | 0 | 39.638 | 49.5 | 3.2216 | 1.552 | 43.086 | 1 | 0 | 43.086 |  |  | 0 | 45.4721
49.7427 | 0 | 599.7356 | 599.7356 | 1 |  | 15:15 | 280 |  | 581.7677 | 0.21683 | 599.9524 | 49.7384 | 49.7384 | 0.00048191 | 0.021684 | 599.9741 |  | 42.5907 | 0 | 42.5907 | 49.5 | 3.2628 | 1.5324 | 46.0583 | 1 | 0 | 46.0583 |  |  | 0 | 43.8467
49.7662 | 0 | 597.5286 | 597.5286 | 1 |  | 15:15 | 284 |  | 582.313 | 0 | 597.5286 | 49.7412 | 49.7412 | 0.00082392 | 0.037091 | 597.5657 |  | 40.1823 | 0 | 40.1823 | 49.5 | 4.1781 | 1.1967 | 43.9856 | 1 | 0 | 43.9856 |  |  | 0 | 45.5278
49.7847 | 0 | 596.793 | 596.793 | 1 |  | 15:15 | 288 |  | 582.8583 | 0 | 596.793 | 49.7455 | 49.7455 | 0.0009952 | 0.044818 | 596.8378 |  | 39.4544 | 0 | 39.4544 | 49.5 | 5.3591 | 0.933 | 43.5214 | 1 | 0 | 43.5214 |  |  | 0 | 43.8668
49.7984 | 0 | 591.2757 | 591.2757 | 1 |  | 15:15 | 292 |  | 583.4037 | 0 | 591.2757 | 49.7508 | 49.7508 | 0.00077208 | 0.03478 | 591.3105 |  | 33.9271 | 0 | 33.9271 | 49.5 | 6.7856 | 0.73686 | 38.1902 | 1 | 0 | 38.1902 |  |  | 0 | 42.157
49.7774 | 0 | 589.4365 | 589.4365 | 1 |  | 15:16 | 296 |  | 583.949 | 0 | 589.4365 | 49.7535 | 49.7535 | 0.00024665 | 0.011106 | 589.4476 |  | 32.0642 | 0 | 32.0642 | 49.5 | 4.8189 | 1.0376 | 36.0266 | 1 | 0 | 36.0266 |  |  | 0 | 37.6365
49.7452 | 0 | 592.1953 | 592.1953 | 1 |  | 15:16 | 300 |  | 584.4943 | 0 | 592.1953 | 49.7526 | 49.7526 | -0.00028882 | -0.012996 | 592.1823 |  | 34.7989 | 0 | 34.7989 | 49.5 | 3.3387 | 1.4976 | 38.3013 | 1 | 0 | 38.3013 |  |  | 0 | 36.6088
49.7217 | 0 | 606.3564 | 606.3564 | 1 |  | 15:16 | 304 |  | 585.0397 | 0 | 606.3564 | 49.7495 | 49.7495 | -0.00052319 | -0.023531 | 606.3329 |  | 48.9495 | 0 | 48.9495 | 49.5 | 2.7273 | 1.8333 | 52.1162 | 1 | 0 | 52.1162 |  |  | 0 | 41.8369
49.7241 | 0 | 611.6899 | 611.6899 | 1 |  | 15:16 | 308 |  | 585.585 | 0 | 611.6899 | 49.747 | 49.747 | -0.00050482 | -0.022706 | 611.6672 |  | 54.2838 | 0 | 54.2838 | 49.5 | 2.7802 | 1.7984 | 57.4854 | 1 | 0 | 57.4854 |  |  | 0 | 53.4903
49.7353 | 0 | 615.5519 | 615.5519 | 1 |  | 15:16 | 312 |  | 586.1303 | 0 | 615.5519 | 49.7458 | 49.7458 | -0.00042954 | -0.019324 | 615.5326 |  | 58.1492 | 0 | 58.1492 | 49.5 | 3.0501 | 1.6393 | 61.5099 | 1 | 0 | 61.5099 |  |  | 0 | 58.5153
49.7316 | 0 | 613.7129 | 613.7129 | 1 |  | 15:16 | 316 |  | 586.6757 | 0 | 613.7129 | 49.7444 | 49.7444 | -0.00047928 | -0.021561 | 613.6913 |  | 56.3079 | 0 | 56.3079 | 49.5 | 2.9558 | 1.6916 | 59.6164 | 1 | 0 | 59.6164 |  |  | 0 | 61.0253
49.7229 | 0 | 612.9772 | 612.9772 | 1 |  | 15:16 | 320 |  | 587.221 | 0 | 612.9772 | 49.7422 | 49.7422 | -0.00059235 | -0.026643 | 612.9506 |  | 55.5672 | 0 | 55.5672 | 49.5 | 2.7535 | 1.8159 | 58.7513 | 1 | 0 | 58.7513 |  |  | 0 | 59.395
49.7118 | 0 | 613.345 | 613.345 | 1 |  | 15:16 | 324 |  | 587.7663 | 0 | 613.345 | 49.7392 | 49.7392 | -0.00067542 | -0.030372 | 613.3146 |  | 55.9312 | 0 | 55.9312 | 49.5 | 2.5316 | 1.975 | 58.9562 | 1 | 0 | 58.9562 |  |  | 0 | 58.8037
49.713 | 0 | 613.8969 | 613.8969 | 1 |  | 15:16 | 328 |  | 588.3117 | 0 | 613.8969 | 49.7366 | 49.7366 | -0.00071008 | -0.031932 | 613.865 |  | 56.4816 | 0 | 56.4816 | 49.5 | 2.5542 | 1.9576 | 59.524 | 1 | 0 | 59.524 |  |  | 0 | 59.1015
49.7081 | 0 | 613.1611 | 613.1611 | 1 |  | 15:16 | 332 |  | 588.857 | 0 | 613.1611 | 49.7337 | 49.7337 | -0.00073479 | -0.03304 | 613.1281 |  | 55.7447 | 0 | 55.7447 | 49.5 | 2.4664 | 2.0273 | 58.7174 | 1 | 0 | 58.7174 |  |  | 0 | 59.3176
49.7043 | 0 | 612.0577 | 612.0577 | 1 |  | 15:16 | 336 |  | 589.4023 | 0 | 612.0577 | 49.7308 | 49.7308 | -0.00080661 | -0.036266 | 612.0214 |  | 54.638 | 0 | 54.638 | 49.5 | 2.4019 | 2.0817 | 57.5563 | 1 | 0 | 57.5563 |  |  | 0 | 58.4202
49.697 | 0 | 611.8738 | 611.8738 | 1 |  | 15:16 | 340 |  | 589.9477 | 0 | 611.8738 | 49.7274 | 49.7274 | -0.00083695 | -0.037625 | 611.8362 |  | 54.4528 | 0 | 54.4528 | 49.5 | 2.2868 | 2.1864 | 57.2663 | 1 | 0 | 57.2663 |  |  | 0 | 57.4821
49.6895 | 0 | 611.8738 | 611.8738 | 1 |  | 15:16 | 344 |  | 590.493 | 0 | 611.8738 | 49.7236 | 49.7236 | -0.00072506 | -0.03259 | 611.8412 |  | 54.4578 | 0 | 54.4578 | 49.5 | 2.1804 | 2.2931 | 57.1647 | 1 | 0 | 57.1647 |  |  | 0 | 57.2403
49.6933 | 0 | 612.4255 | 612.4255 | 1 |  | 15:16 | 348 |  | 591.0383 | 0 | 612.4255 | 49.7206 | 49.7206 | -0.00054728 | -0.024601 | 612.4009 |  | 55.0175 | 0 | 55.0175 | 49.5 | 2.2334 | 2.2387 | 57.7788 | 1 | 0 | 57.7788 |  |  | 0 | 57.3218
49.7118 | 0 | 612.9772 | 612.9772 | 1 |  | 15:16 | 352 |  | 591.5837 | 0 | 612.9772 | 49.7197 | 49.7197 | -0.00058145 | -0.026147 | 612.9511 |  | 55.5677 | 0 | 55.5677 | 49.5 | 2.5316 | 1.975 | 58.5927 | 1 | 0 | 58.5927 |  |  | 0 | 57.9871
49.7069 | 0 | 612.7933 | 612.7933 | 1 |  | 15:17 | 356 |  | 592.129 | 0 | 612.7933 | 49.7184 | 49.7184 | -0.0009799 | -0.04406 | 612.7492 |  | 55.3658 | 0 | 55.3658 | 49.5 | 2.4453 | 2.0447 | 58.3211 | 1 | 0 | 58.3211 |  |  | 0 | 58.5232
49.6649 | 0 | 613.8969 | 613.8969 | 1 |  | 15:17 | 360 |  | 592.6743 | 0 | 613.8969 | 49.7131 | 49.7131 | -0.0015113 | -0.067897 | 613.829 |  | 56.4456 | 0 | 56.4456 | 49.5 | 1.891 | 2.6441 | 58.8015 | 1 | 0 | 58.8015 |  |  | 0 | 58.4441
49.6254 | 0 | 614.8163 | 614.8163 | 1 |  | 15:17 | 364 |  | 593.2197 | 0 | 614.8163 | 49.7043 | 49.7043 | -0.001771 | -0.079502 | 614.7368 |  | 57.3534 | 0 | 57.3534 | 49.5 | 1.5583 | 3.2087 | 59.1447 | 1 | 0 | 59.1447 |  |  | 0 | 58.8893
49.6266 | 0 | 617.575 | 617.575 | 1 |  | 15:17 | 368 |  | 593.765 | 0 | 617.575 | 49.6965 | 49.6965 | -0.0015669 | -0.070339 | 617.5047 |  | 60.1213 | 0 | 60.1213 | 49.5 | 1.5668 | 3.1913 | 61.93 | 1 | 0 | 61.93 |  |  | 0 | 59.8575
49.6439 | 0 | 618.6785 | 618.6785 | 1 |  | 15:17 | 372 |  | 594.3103 | 0 | 618.6785 | 49.6913 | 49.6913 | -0.0012004 | -0.053908 | 618.6246 |  | 61.2412 | 0 | 61.2412 | 49.5 | 1.6978 | 2.945 | 63.2962 | 1 | 0 | 63.2962 |  |  | 0 | 62.2796
49.6611 | 0 | 618.1267 | 618.1267 | 1 |  | 15:17 | 376 |  | 594.8557 | 0 | 618.1267 | 49.6882 | 49.6882 | -0.0011014 | -0.049478 | 618.0772 |  | 60.6938 | 0 | 60.6938 | 49.5 | 1.8527 | 2.6987 | 62.9951 | 1 | 0 | 62.9951 |  |  | 0 | 63.2191
49.6501 | 0 | 618.4946 | 618.4946 | 1 |  | 15:17 | 380 |  | 595.401 | 0 | 618.4946 | 49.6844 | 49.6844 | -0.001237 | -0.055554 | 618.439 |  | 61.0556 | 0 | 61.0556 | 49.5 | 1.7509 | 2.8557 | 63.1999 | 1 | 0 | 63.1999 |  |  | 0 | 63.0475
49.6193 | 0 | 617.759 | 617.759 | 1 |  | 15:17 | 384 |  | 595.9463 | 0 | 617.759 | 49.6779 | 49.6779 | -0.0013536 | -0.060754 | 617.6982 |  | 60.3148 | 0 | 60.3148 | 49.5 | 1.517 | 3.296 | 62.0188 | 1 | 0 | 62.0188 |  |  | 0 | 62.8977
49.6156 | 0 | 618.8623 | 618.8623 | 1 |  | 15:17 | 388 |  | 596.4917 | 0 | 618.8623 | 49.6717 | 49.6717 | -0.0011663 | -0.052344 | 618.81 |  | 61.4266 | 0 | 61.4266 | 49.5 | 1.4933 | 3.3483 | 63.0783 | 1 | 0 | 63.0783 |  |  | 0 | 62.29
49.6303 | 0 | 617.2072 | 617.2072 | 1 |  | 15:17 | 392 |  | 597.037 | 0 | 617.2072 | 49.6675 | 49.6675 | -0.00076658 | -0.034415 | 617.1728 |  | 59.7894 | 0 | 59.7894 | 49.5 | 1.5929 | 3.139 | 61.6504 | 1 | 0 | 61.6504 |  |  | 0 | 62.7128
49.655 | 0 | 616.6555 | 616.6555 | 1 |  | 15:17 | 396 |  | 597.5823 | 0 | 616.6555 | 49.6663 | 49.6663 | -0.00040992 | -0.018412 | 616.6371 |  | 59.2537 | 0 | 59.2537 | 49.5 | 1.7948 | 2.7859 | 61.4678 | 1 | 0 | 61.4678 |  |  | 0 | 61.6037
49.6562 | 0 | 615.368 | 615.368 | 1 |  | 15:17 | 400 |  | 598.1277 | 0 | 615.368 | 49.6653 | 49.6653 | -0.00024228 | -0.010883 | 615.3571 |  | 57.9737 | 0 | 57.9737 | 49.5 | 1.8061 | 2.7684 | 60.2053 | 1 | 0 | 60.2053 |  |  | 0 | 61.1447
49.6587 | 0 | 615.5519 | 615.5519 | 1 |  | 15:17 | 404 |  | 598.673 | 0 | 615.5519 | 49.6646 | 49.6646 | -0.00019365 | -0.0086987 | 615.5432 |  | 58.1598 | 0 | 58.1598 | 49.5 | 1.8291 | 2.7336 | 60.4262 | 1 | 0 | 60.4262 |  |  | 0 | 60.2618
49.6538 | 0 | 615.0002 | 615.0002 | 1 |  | 15:17 | 408 |  | 599.2183 | 0 | 615.0002 | 49.6635 | 49.6635 | -0.00011858 | -0.0053263 | 614.9949 |  | 57.6115 | 0 | 57.6115 | 49.5 | 1.7836 | 2.8033 | 59.8082 | 1 | 0 | 59.8082 |  |  | 0 | 60.2681
49.6611 | 0 | 614.6324 | 614.6324 | 1 |  | 15:17 | 412 |  | 599.7637 | 0 | 614.6324 | 49.6633 | 49.6633 | -0.00010633 | -0.0047764 | 614.6276 |  | 57.2442 | 0 | 57.2442 | 49.5 | 1.8527 | 2.6987 | 59.5455 | 1 | 0 | 59.5455 |  |  | 0 | 59.741
49.6661 | 0 | 616.1038 | 616.1038 | 1 |  | 15:18 | 416 |  | 600.309 | 0 | 616.1038 | 49.6636 | 49.6636 | -0.00017884 | -0.0080348 | 616.0958 |  | 58.7124 | 0 | 58.7124 | 49.5 | 1.9035 | 2.6267 | 61.0857 | 1 | 0 | 61.0857 |  |  | 0 | 59.9397
49.6525 | 0 | 616.6555 | 616.6555 | 1 |  | 15:18 | 420 |  | 600.8543 | 0 | 616.6555 | 49.6625 | 49.6625 | -0.00032116 | -0.014425 | 616.6411 |  | 59.2577 | 0 | 59.2577 | 49.5 | 1.7726 | 2.8207 | 61.437 | 1 | 0 | 61.437 |  |  | 0 | 61.1756
49.6414 | 0 | 616.8394 | 616.8394 | 1 |  | 15:18 | 424 |  | 601.3997 | 0 | 616.8394 | 49.6604 | 49.6604 | -0.00040999 | -0.01841 | 616.821 |  | 59.4376 | 0 | 59.4376 | 49.5 | 1.6779 | 2.9799 | 61.4577 | 1 | 0 | 61.4577 |  |  | 0 | 61.4423
49.6414 | 0 | 618.4946 | 618.4946 | 1 |  | 15:18 | 428 |  | 601.945 | 0 | 618.4946 | 49.6585 | 49.6585 | -0.00037894 | -0.017016 | 618.4776 |  | 61.0942 | 0 | 61.0942 | 49.5 | 1.6779 | 2.9799 | 63.1143 | 1 | 0 | 63.1143 |  |  | 0 | 61.8817
49.6475 | 0 | 618.3107 | 618.3107 | 1 |  | 15:18 | 432 |  | 602.4903 | 0 | 618.3107 | 49.6574 | 49.6574 | -0.000264 | -0.011856 | 618.2988 |  | 60.9154 | 0 | 60.9154 | 49.5 | 1.7285 | 2.8927 | 63.0227 | 1 | 0 | 63.0227 |  |  | 0 | 63.0909
49.6475 | 0 | 619.0463 | 619.0463 | 1 |  | 15:18 | 436 |  | 603.0357 | 0 | 619.0463 | 49.6564 | 49.6564 | -0.00015405 | -0.0069183 | 619.0394 |  | 61.656 | 0 | 61.656 | 49.5 | 1.7285 | 2.8927 | 63.7633 | 1 | 0 | 63.7633 |  |  | 0 | 63.2123
49.6538 | 0 | 620.3337 | 620.3337 | 1 |  | 15:18 | 440 |  | 603.581 | 0 | 620.3337 | 49.6561 | 49.6561 | -2.6844e-05 | -0.0012057 | 620.3325 |  | 62.9491 | 0 | 62.9491 | 49.5 | 1.7836 | 2.8033 | 65.1458 | 1 | 0 | 65.1458 |  |  | 0 | 64.1171
49.655 | 0 | 620.3337 | 620.3337 | 1 |  | 15:18 | 444 |  | 604.1263 | 0 | 620.3337 | 49.656 | 49.656 | 0.00017384 | 0.0078083 | 620.3415 |  | 62.9581 | 0 | 62.9581 | 49.5 | 1.7948 | 2.7859 | 65.1723 | 1 | 0 | 65.1723 |  |  | 0 | 65.1526
49.6661 | 0 | 621.989 | 621.989 | 1 |  | 15:18 | 448 |  | 604.6717 | 0 | 621.989 | 49.657 | 49.657 | 0.00028311 | 0.012719 | 622.0017 |  | 64.6183 | 0 | 64.6183 | 49.5 | 1.9035 | 2.6267 | 66.9916 | 1 | 0 | 66.9916 |  |  | 0 | 65.6379
49.6809 | 0 | 621.0693 | 621.0693 | 1 |  | 15:18 | 452 |  | 605.217 | 0 | 621.0693 | 49.6594 | 49.6594 | 0.00016855 | 0.0075745 | 621.0769 |  | 63.6935 | 0 | 63.6935 | 49.5 | 2.0701 | 2.4153 | 66.2782 | 1 | 0 | 66.2782 |  |  | 0 | 66.809
49.6661 | 0 | 621.6211 | 621.6211 | 1 |  | 15:18 | 456 |  | 605.7623 | 0 | 621.6211 | 49.6601 | 49.6601 | -0.00011043 | -0.0049614 | 621.6161 |  | 64.2327 | 0 | 64.2327 | 49.5 | 1.9035 | 2.6267 | 66.606 | 1 | 0 | 66.606 |  |  | 0 | 66.3621
49.6377 | 0 | 622.3568 | 622.3568 | 1 |  | 15:18 | 460 |  | 606.3077 | 0 | 622.3568 | 49.6579 | 49.6579 | -0.00038017 | -0.01707 | 622.3397 |  | 64.9563 | 0 | 64.9563 | 49.5 | 1.6489 | 3.0323 | 66.924 | 1 | 0 | 66.924 |  |  | 0 | 66.6874
49.6353 | 0 | 622.3568 | 622.3568 | 1 |  | 15:18 | 464 |  | 606.853 | 0 | 622.3568 | 49.6556 | 49.6556 | -0.00053362 | -0.023959 | 622.3328 |  | 64.9494 | 0 | 64.9494 | 49.5 | 1.6302 | 3.0671 | 66.8823 | 1 | 0 | 66.8823 |  |  | 0 | 66.9134
49.6402 | 0 | 625.1154 | 625.1154 | 1 |  | 15:18 | 468 |  | 607.3983 | 0 | 625.1154 | 49.6541 | 49.6541 | -0.00052029 | -0.023363 | 625.092 |  | 67.7086 | 0 | 67.7086 | 49.5 | 1.6682 | 2.9973 | 69.7114 | 1 | 0 | 69.7114 |  |  | 0 | 67.6063
49.6266 | 0 | 624.3798 | 624.3798 | 1 |  | 15:18 | 472 |  | 607.9437 | 0 | 624.3798 | 49.6513 | 49.6513 | -0.00034238 | -0.01537 | 624.3644 |  | 66.981 | 0 | 66.981 | 49.5 | 1.5668 | 3.1913 | 68.7897 | 1 | 0 | 68.7897 |  |  | 0 | 69.4755
49.6341 | 0 | 625.1154 | 625.1154 | 1 |  | 15:19 | 476 |  | 608.489 | 0 | 625.1154 | 49.6496 | 49.6496 | 6.7955e-05 | 0.003051 | 625.1185 |  | 67.7351 | 0 | 67.7351 | 49.5 | 1.621 | 3.0846 | 69.6505 | 1 | 0 | 69.6505 |  |  | 0 | 69.01
49.6635 | 0 | 623.0923 | 623.0923 | 1 |  | 15:19 | 480 |  | 609.0343 | 0 | 623.0923 | 49.651 | 49.651 | 0.00050213 | 0.022558 | 623.1149 |  | 65.7315 | 0 | 65.7315 | 49.5 | 1.877 | 2.6639 | 68.0676 | 1 | 0 | 68.0676 |  |  | 0 | 69.2454
49.697 | 0 | 622.1729 | 622.1729 | 1 |  | 15:19 | 484 |  | 609.5797 | 0 | 622.1729 | 49.6556 | 49.6556 | 0.00063657 | 0.028617 | 622.2015 |  | 64.8181 | 0 | 64.8181 | 49.5 | 2.2868 | 2.1864 | 67.6317 | 1 | 0 | 67.6317 |  |  | 0 | 67.956
49.6834 | 0 | 622.1729 | 622.1729 | 1 |  | 15:19 | 488 |  | 610.125 | 0 | 622.1729 | 49.6584 | 49.6584 | 0.00044056 | 0.0198 | 622.1927 |  | 64.8093 | 0 | 64.8093 | 49.5 | 2.1005 | 2.3804 | 67.4289 | 1 | 0 | 67.4289 |  |  | 0 | 67.5798
49.6611 | 0 | 621.805 | 621.805 | 1 |  | 15:19 | 492 |  | 610.6703 | 0 | 621.805 | 49.6586 | 49.6586 | 0.00020806 | 0.0093464 | 621.8143 |  | 64.4309 | 0 | 64.4309 | 49.5 | 1.8527 | 2.6987 | 66.7322 | 1 | 0 | 66.7322 |  |  | 0 | 67.2506
49.655 | 0 | 621.4371 | 621.4371 | 1 |  | 15:19 | 496 |  | 611.2157 | 0 | 621.4371 | 49.6583 | 49.6583 | 0.00022425 | 0.010073 | 621.4472 |  | 64.0638 | 0 | 64.0638 | 49.5 | 1.7948 | 2.7859 | 66.2779 | 1 | 0 | 66.2779 |  |  | 0 | 66.616
49.6735 | 0 | 620.1498 | 620.1498 | 1 |  | 15:19 | 500 |  | 611.761 | 0 | 620.1498 | 49.6598 | 49.6598 | 0.00026973 | 0.01212 | 620.1619 |  | 62.7785 | 0 | 62.7785 | 49.5 | 1.9824 | 2.5221 | 65.2564 | 1 | 0 | 65.2564 |  |  | 0 | 66.0165
49.6846 | 0 | 622.7245 | 622.7245 | 1 |  | 15:19 | 504 |  | 612.3063 | 0 | 622.7245 | 49.6623 | 49.6623 | 0.0002027 | 0.0091102 | 622.7336 |  | 65.3502 | 0 | 65.3502 | 49.5 | 2.116 | 2.363 | 67.9872 | 1 | 0 | 67.9872 |  |  | 0 | 65.9553
49.6599 | 0 | 622.7245 | 622.7245 | 1 |  | 15:19 | 508 |  | 612.8517 | 0 | 622.7245 | 49.662 | 49.662 | -1.7466e-05 | -0.00078461 | 622.7237 |  | 65.3403 | 0 | 65.3403 | 49.5 | 1.8408 | 2.7161 | 67.6242 | 1 | 0 | 67.6242 |  |  | 0 | 67.8943
49.6538 | 0 | 623.6442 | 623.6442 | 1 |  | 15:19 | 512 |  | 613.397 | 0 | 623.6442 | 49.6612 | 49.6612 | -0.00018509 | -0.0083136 | 623.6359 |  | 66.2525 | 0 | 66.2525 | 49.5 | 1.7836 | 2.8033 | 68.4492 | 1 | 0 | 68.4492 |  |  | 0 | 67.8353
49.6489 | 0 | 623.2762 | 623.2762 | 1 |  | 15:19 | 516 |  | 613.9423 | 0 | 623.2762 | 49.66 | 49.66 | -0.00012309 | -0.0055279 | 623.2707 |  | 65.8873 | 0 | 65.8873 | 49.5 | 1.7403 | 2.8731 | 68.0141 | 1 | 0 | 68.0141 |  |  | 0 | 68.3379
49.6562 | 0 | 624.3798 | 624.3798 | 1 |  | 15:19 | 520 |  | 614.4877 | 0 | 624.3798 | 49.6596 | 49.6596 | 0.0001017 | 0.0045681 | 624.3844 |  | 67.001 | 0 | 67.001 | 49.5 | 1.8061 | 2.7684 | 69.2325 | 1 | 0 | 69.2325 |  |  | 0 | 68.3259
49.6673 | 0 | 624.9315 | 624.9315 | 1 |  | 15:19 | 524 |  | 615.033 | 0 | 624.9315 | 49.6604 | 49.6604 | 0.00042723 | 0.019194 | 624.9507 |  | 67.5673 | 0 | 67.5673 | 49.5 | 1.9162 | 2.6093 | 69.958 | 1 | 0 | 69.958 |  |  | 0 | 69.4182
49.687 | 0 | 625.6671 | 625.6671 | 1 |  | 15:19 | 528 |  | 615.5783 | 0 | 625.6671 | 49.663 | 49.663 | 0.00068356 | 0.030723 | 625.6978 |  | 68.3144 | 0 | 68.3144 | 49.5 | 2.1476 | 2.3281 | 70.9863 | 1 | 0 | 70.9863 |  |  | 0 | 70.2212
49.7006 | 0 | 625.6671 | 625.6671 | 1 |  | 15:19 | 532 |  | 616.1236 | 0 | 625.6671 | 49.6668 | 49.6668 | 0.0007079 | 0.031826 | 625.6989 |  | 68.3155 | 0 | 68.3155 | 49.5 | 2.3429 | 2.1341 | 71.1814 | 1 | 0 | 71.1814 |  |  | 0 | 71.0362
49.6994 | 0 | 626.2189 | 626.2189 | 1 |  | 15:20 | 536 |  | 616.669 | 0 | 626.2189 | 49.6701 | 49.6701 | 0.00042466 | 0.019091 | 626.238 |  | 68.8546 | 0 | 68.8546 | 49.5 | 2.3239 | 2.1516 | 71.703 | 1 | 0 | 71.703 |  |  | 0 | 71.3149
49.6797 | 0 | 626.5867 | 626.5867 | 1 |  | 15:20 | 540 |  | 617.2143 | 0 | 626.5867 | 49.671 | 49.671 | 6.1394e-05 | 0.002759 | 626.5895 |  | 69.2061 | 0 | 69.2061 | 49.5 | 2.0553 | 2.4327 | 71.7733 | 1 | 0 | 71.7733 |  |  | 0 | 71.721
49.655 | 0 | 626.2189 | 626.2189 | 1 |  | 15:20 | 544 |  | 617.7596 | 0 | 626.2189 | 49.6694 | 49.6694 | -0.000121 | -0.0054347 | 626.2135 |  | 68.8301 | 0 | 68.8301 | 49.5 | 1.7948 | 2.7859 | 71.0442 | 1 | 0 | 71.0442 |  |  | 0 | 71.5867
49.6587 | 0 | 625.1154 | 625.1154 | 1 |  | 15:20 | 548 |  | 618.305 | 0 | 625.1154 | 49.6683 | 49.6683 | -4.1396e-05 | -0.0018595 | 625.1135 |  | 67.7301 | 0 | 67.7301 | 49.5 | 1.8291 | 2.7336 | 69.9966 | 1 | 0 | 69.9966 |  |  | 0 | 70.7761
49.6747 | 0 | 626.5867 | 626.5867 | 1 |  | 15:20 | 552 |  | 618.8503 | 0 | 626.5867 | 49.669 | 49.669 | 9.2444e-05 | 0.0041539 | 626.5909 |  | 69.2075 | 0 | 69.2075 | 49.5 | 1.9962 | 2.5047 | 71.7027 | 1 | 0 | 71.7027 |  |  | 0 | 70.4332
49.6834 | 0 | 626.035 | 626.035 | 1 |  | 15:20 | 556 |  | 619.3956 | 0 | 626.035 | 49.6704 | 49.6704 | 8.6249e-05 | 0.0038763 | 626.0389 |  | 68.6555 | 0 | 68.6555 | 49.5 | 2.1005 | 2.3804 | 71.275 | 1 | 0 | 71.275 |  |  | 0 | 71.5933
49.6686 | 0 | 626.4028 | 626.4028 | 1 |  | 15:20 | 560 |  | 619.941 | 0 | 626.4028 | 49.6702 | 49.6702 | -1.1626e-05 | -0.00052232 | 626.4023 |  | 69.0189 | 0 | 69.0189 | 49.5 | 1.9291 | 2.5919 | 71.427 | 1 | 0 | 71.427 |  |  | 0 | 71.3139
49.6623 | 0 | 625.8511 | 625.8511 | 1 |  | 15:20 | 564 |  | 645.2988 | 0 | 625.8511 | 49.6694 | 49.6694 | -5.7013e-05 | -0.0025612 | 625.8485 |  | 68.4651 | 0 | 68.4651 | 49.5 | 1.8648 | 2.6813 | 70.7839 | 1 | 0 | 70.7839 |  |  | 0 | 71.2624
49.6673 | 0 | 627.1384 | 627.1384 | 1 |  | 15:20 | 568 |  | 645.0941 | 0 | 627.1384 | 49.6692 | 49.6692 | -2.6512e-05 | -0.0011911 | 627.1372 |  | 69.7538 | 0 | 69.7538 | 49.5 | 1.9162 | 2.6093 | 72.1445 | 1 | 0 | 72.1445 |  |  | 0 | 71.1321
49.6747 | 0 | 626.9545 | 626.9545 | 1 |  | 15:20 | 572 |  | 644.8895 | 0 | 626.9545 | 49.6698 | 49.6698 | -3.6061e-05 | -0.0016204 | 626.9529 |  | 69.5695 | 0 | 69.5695 | 49.5 | 1.9962 | 2.5047 | 72.0648 | 1 | 0 | 72.0648 |  |  | 0 | 72.1241
49.6673 | 0 | 628.058 | 628.058 | 1 |  | 15:20 | 576 |  | 644.6848 | 0 | 628.058 | 49.6695 | 49.6695 | -0.00019915 | -0.0089476 | 628.0491 |  | 70.6657 | 0 | 70.6657 | 49.5 | 1.9162 | 2.6093 | 73.0564 | 1 | 0 | 73.0564 |  |  | 0 | 72.3185
49.6599 | 0 | 627.6902 | 627.6902 | 1 |  | 15:20 | 580 |  | 644.4801 | 0 | 627.6902 | 49.6686 | 49.6686 | -0.00046609 | -0.020937 | 627.6693 |  | 70.2859 | 0 | 70.2859 | 49.5 | 1.8408 | 2.7161 | 72.5697 | 1 | 0 | 72.5697 |  |  | 0 | 72.9318
49.6414 | 0 | 627.5063 | 627.5063 | 1 |  | 15:20 | 584 |  | 644.2755 | 0 | 627.5063 | 49.6658 | 49.6658 | -0.00054918 | -0.024661 | 627.4816 |  | 70.0982 | 0 | 70.0982 | 49.5 | 1.6779 | 2.9799 | 72.1184 | 1 | 0 | 72.1184 |  |  | 0 | 72.4542
49.6303 | 0 | 628.7936 | 628.7936 | 1 |  | 15:20 | 588 |  | 644.0708 | 0 | 628.7936 | 49.6623 | 49.6623 | -0.00029701 | -0.013334 | 628.7803 |  | 71.3969 | 0 | 71.3969 | 49.5 | 1.5929 | 3.139 | 73.2579 | 1 | 0 | 73.2579 |  |  | 0 | 72.41
49.6562 | 0 | 627.3223 | 627.3223 | 1 |  | 15:20 | 592 |  | 643.8661 | 0 | 627.3223 | 49.6617 | 49.6617 | 9.6614e-05 | 0.0043397 | 627.3266 |  | 69.9432 | 0 | 69.9432 | 49.5 | 1.8061 | 2.7684 | 72.1748 | 1 | 0 | 72.1748 |  |  | 0 | 72.9807
49.6919 | 0 | 626.5867 | 626.5867 | 1 |  | 15:21 | 596 |  | 643.6615 | 0 | 626.5867 | 49.6647 | 49.6647 | 0.00032115 | 0.014436 | 626.6011 |  | 69.2177 | 0 | 69.2177 | 49.5 | 2.2141 | 2.2583 | 71.9595 | 1 | 0 | 71.9595 |  |  | 0 | 72.1197
49.6834 | 0 | 626.7706 | 626.7706 | 1 |  | 15:21 | 600 |  | 643.4568 | 0 | 626.7706 | 49.6666 | 49.6666 | 0.00018751 | 0.0084273 | 626.779 |  | 69.3956 | 0 | 69.3956 | 49.5 | 2.1005 | 2.3804 | 72.0152 | 1 | 0 | 72.0152 |  |  | 0 | 71.9737
49.6635 | 0 | 627.1384 | 627.1384 | 1 |  | 15:21 | 604 |  | 643.2521 | 0 | 627.1384 | 49.6663 | 49.6663 | -0.00032721 | -0.0147 | 627.1237 |  | 69.7403 | 0 | 69.7403 | 49.5 | 1.877 | 2.6639 | 72.0764 | 1 | 0 | 72.0764 |  |  | 0 | 72.0309
49.6501 | 0 | 626.7706 | 626.7706 | 1 |  | 15:21 | 608 |  | 643.0475 | 0 | 626.7706 | 49.6647 | 49.6647 | -0.00087317 | -0.039216 | 626.7314 |  | 69.348 | 0 | 69.348 | 49.5 | 1.7509 | 2.8557 | 71.4923 | 1 | 0 | 71.4923 |  |  | 0 | 71.9269
49.6094 | 0 | 629.3453 | 629.3453 | 1 |  | 15:21 | 612 |  | 642.8428 | 0 | 629.3453 | 49.6591 | 49.6591 | -0.0012013 | -0.053907 | 629.2914 |  | 71.908 | 0 | 71.908 | 49.5 | 1.4545 | 3.4377 | 73.4703 | 1 | 0 | 73.4703 |  |  | 0 | 71.9985
49.5947 | 0 | 629.7132 | 629.7132 | 1 |  | 15:21 | 616 |  | 642.6382 | 0 | 629.7132 | 49.6527 | 49.6527 | -0.0011955 | -0.053634 | 629.6596 |  | 72.2762 | 0 | 72.2762 | 49.5 | 1.371 | 3.6469 | 73.6293 | 1 | 0 | 73.6293 |  |  | 0 | 73.511
49.6081 | 0 | 630.2649 | 630.2649 | 1 |  | 15:21 | 620 |  | 642.4335 | 0 | 630.2649 | 49.6482 | 49.6482 | -0.00088865 | -0.039877 | 630.225 |  | 72.8416 | 0 | 72.8416 | 49.5 | 1.4471 | 3.4551 | 74.3865 | 1 | 0 | 74.3865 |  |  | 0 | 73.8231
49.6278 | 0 | 630.8167 | 630.8167 | 1 |  | 15:21 | 624 |  | 642.2288 | 0 | 630.8167 | 49.6462 | 49.6462 | -0.00058501 | -0.026262 | 630.7904 |  | 73.407 | 0 | 73.407 | 49.5 | 1.5754 | 3.1739 | 75.2332 | 1 | 0 | 75.2332 |  |  | 0 | 74.6032
49.6303 | 0 | 630.081 | 630.081 | 1 |  | 15:21 | 628 |  | 642.0242 | 0 | 630.081 | 49.6446 | 49.6446 | -0.00049826 | -0.022369 | 630.0586 |  | 72.6752 | 0 | 72.6752 | 49.5 | 1.5929 | 3.139 | 74.5362 | 1 | 0 | 74.5362 |  |  | 0 | 75.0548
49.6266 | 0 | 629.3453 | 629.3453 | 1 |  | 15:21 | 632 |  | 641.8195 | 0 | 629.3453 | 49.6428 | 49.6428 | -0.00058046 | -0.026057 | 629.3192 |  | 71.9358 | 0 | 71.9358 | 49.5 | 1.5668 | 3.1913 | 73.7446 | 1 | 0 | 73.7446 |  |  | 0 | 74.3336
49.6144 | 0 | 628.6097 | 628.6097 | 1 |  | 15:21 | 636 |  | 641.6148 | 0 | 628.6097 | 49.64 | 49.64 | -0.00064489 | -0.028942 | 628.5808 |  | 71.1974 | 0 | 71.1974 | 49.5 | 1.4856 | 3.3657 | 72.8316 | 1 | 0 | 72.8316 |  |  | 0 | 73.5109
49.6094 | 0 | 630.2649 | 630.2649 | 1 |  | 15:21 | 640 |  | 641.4102 | 0 | 630.2649 | 49.6369 | 49.6369 | -0.00062315 | -0.027964 | 630.2369 |  | 72.8535 | 0 | 72.8535 | 49.5 | 1.4545 | 3.4377 | 74.4158 | 1 | 0 | 74.4158 |  |  | 0 | 73.2371
49.6144 | 0 | 630.081 | 630.081 | 1 |  | 15:21 | 644 |  | 641.2055 | 0 | 630.081 | 49.6346 | 49.6346 | -0.00041013 | -0.018407 | 630.0626 |  | 72.6792 | 0 | 72.6792 | 49.5 | 1.4856 | 3.3657 | 74.3135 | 1 | 0 | 74.3135 |  |  | 0 | 74.3896
49.6181 | 0 | 629.5293 | 629.5293 | 1 |  | 15:21 | 648 |  | 641.0008 | 0 | 629.5293 | 49.633 | 49.633 | -5.8194e-05 | -0.002612 | 629.5267 |  | 72.1433 | 0 | 72.1433 | 49.5 | 1.509 | 3.3134 | 73.8299 | 1 | 0 | 73.8299 |  |  | 0 | 74.1897
49.6402 | 0 | 628.2419 | 628.2419 | 1 |  | 15:21 | 652 |  | 640.7962 | 0 | 628.2419 | 49.6337 | 49.6337 | 0.00035045 | 0.015736 | 628.2576 |  | 70.8742 | 0 | 70.8742 | 49.5 | 1.6682 | 2.9973 | 72.877 | 1 | 0 | 72.877 |  |  | 0 | 73.586
49.6587 | 0 | 626.5867 | 626.5867 | 1 |  | 15:22 | 656 |  | 640.5915 | 0 | 626.5867 | 49.6362 | 49.6362 | 0.00065416 | 0.029385 | 626.6161 |  | 69.2327 | 0 | 69.2327 | 49.5 | 1.8291 | 2.7336 | 71.4991 | 1 | 0 | 71.4991 |  |  | 0 | 72.5243
49.6747 | 0 | 625.6671 | 625.6671 | 1 |  | 15:22 | 660 |  | 640.3868 | 0 | 625.6671 | 49.6401 | 49.6401 | 0.00069974 | 0.031442 | 625.6985 |  | 68.3151 | 0 | 68.3151 | 49.5 | 1.9962 | 2.5047 | 70.8104 | 1 | 0 | 70.8104 |  |  | 0 | 71.3229
49.6686 | 0 | 627.1384 | 627.1384 | 1 |  | 15:22 | 664 |  | 640.1822 | 0 | 627.1384 | 49.6429 | 49.6429 | 0.00055617 | 0.024988 | 627.1634 |  | 69.78 | 0 | 69.78 | 49.5 | 1.9291 | 2.5919 | 72.1881 | 1 | 0 | 72.1881 |  |  | 0 | 71.163
49.6574 | 0 | 626.4028 | 626.4028 | 1 |  | 15:22 | 668 |  | 639.9775 | 0 | 626.4028 | 49.6444 | 49.6444 | 0.0003682 | 0.016539 | 626.4193 |  | 69.0359 | 0 | 69.0359 | 49.5 | 1.8175 | 2.751 | 71.2849 | 1 | 0 | 71.2849 |  |  | 0 | 71.957
49.6525 | 0 | 626.035 | 626.035 | 1 |  | 15:22 | 672 |  | 639.7728 | 0 | 626.035 | 49.6452 | 49.6452 | 0.00029093 | 0.013067 | 626.0481 |  | 68.6647 | 0 | 68.6647 | 49.5 | 1.7726 | 2.8207 | 70.844 | 1 | 0 | 70.844 |  |  | 0 | 71.1721
49.6562 | 0 | 626.9545 | 626.9545 | 1 |  | 15:22 | 676 |  | 639.5682 | 0 | 626.9545 | 49.6463 | 49.6463 | 0.00029539 | 0.013268 | 626.9678 |  | 69.5844 | 0 | 69.5844 | 49.5 | 1.8061 | 2.7684 | 71.8159 | 1 | 0 | 71.8159 |  |  | 0 | 71.0927
49.6611 | 0 | 626.4028 | 626.4028 | 1 |  | 15:22 | 680 |  | 639.3635 | 0 | 626.4028 | 49.6478 | 49.6478 | 0.0003978 | 0.01787 | 626.4207 |  | 69.0373 | 0 | 69.0373 | 49.5 | 1.8527 | 2.6987 | 71.3386 | 1 | 0 | 71.3386 |  |  | 0 | 71.6938
49.6599 | 0 | 627.3223 | 627.3223 | 1 |  | 15:22 | 684 |  | 639.1588 | 0 | 627.3223 | 49.649 | 49.649 | 0.00059567 | 0.026758 | 627.3491 |  | 69.9657 | 0 | 69.9657 | 49.5 | 1.8408 | 2.7161 | 72.2495 | 1 | 0 | 72.2495 |  |  | 0 | 71.5717
49.6771 | 0 | 627.5063 | 627.5063 | 1 |  | 15:22 | 688 |  | 638.9542 | 0 | 627.5063 | 49.6518 | 49.6518 | 0.00073715 | 0.033125 | 627.5394 |  | 70.156 | 0 | 70.156 | 49.5 | 2.0244 | 2.4699 | 72.6862 | 1 | 0 | 72.6862 |  |  | 0 | 72.3613
49.6957 | 0 | 627.5063 | 627.5063 | 1 |  | 15:22 | 692 |  | 638.7495 | 0 | 627.5063 | 49.6562 | 49.6562 | 0.00083324 | 0.037457 | 627.5438 |  | 70.1604 | 0 | 70.1604 | 49.5 | 2.2687 | 2.2039 | 72.9565 | 1 | 0 | 72.9565 |  |  | 0 | 72.7554
49.6834 | 0 | 628.4258 | 628.4258 | 1 |  | 15:22 | 696 |  | 638.5448 | 0 | 628.4258 | 49.6589 | 49.6589 | 0.00088614 | 0.039825 | 628.4656 |  | 71.0822 | 0 | 71.0822 | 49.5 | 2.1005 | 2.3804 | 73.7018 | 1 | 0 | 73.7018 |  |  | 0 | 73.1472
49.6907 | 0 | 627.874 | 627.874 | 1 |  | 15:22 | 700 |  | 638.3402 | 0 | 627.874 | 49.6621 | 49.6621 | 0.0010783 | 0.04847 | 627.9225 |  | 70.5391 | 0 | 70.5391 | 49.5 | 2.1971 | 2.2757 | 73.2634 | 1 | 0 | 73.2634 |  |  | 0 | 73.5896
49.7069 | 0 | 628.058 | 628.058 | 1 |  | 15:22 | 704 |  | 638.1355 | 0 | 628.058 | 49.6666 | 49.6666 | 0.0015145 | 0.068097 | 628.1261 |  | 70.7427 | 0 | 70.7427 | 49.5 | 2.4453 | 2.0447 | 73.698 | 1 | 0 | 73.698 |  |  | 0 | 73.3746
49.7401 | 0 | 626.5867 | 626.5867 | 1 |  | 15:22 | 708 |  | 637.9308 | 0 | 626.5867 | 49.6739 | 49.6739 | 0.001873 | 0.084275 | 626.671 |  | 69.2876 | 0 | 69.2876 | 49.5 | 3.1859 | 1.5694 | 72.7181 | 1 | 0 | 72.7181 |  |  | 0 | 73.4472
49.7674 | 0 | 625.4833 | 625.4833 | 1 |  | 15:22 | 712 |  | 637.7262 | 0 | 625.4833 | 49.6833 | 49.6833 | 0.0019329 | 0.087017 | 625.5703 |  | 68.1869 | 0 | 68.1869 | 49.5 | 4.2399 | 1.1793 | 72.0076 | 1 | 0 | 72.0076 |  |  | 0 | 72.5363
49.7624 | 0 | 625.8511 | 625.8511 | 1 |  | 15:23 | 716 |  | 637.5215 | 0 | 625.8511 | 49.6912 | 49.6912 | 0.0016717 | 0.075248 | 625.9263 |  | 68.5429 | 0 | 68.5429 | 49.5 | 3.9959 | 1.2513 | 72.2917 | 1 | 0 | 72.2917 |  |  | 0 | 72.0803
49.7452 | 0 | 627.3223 | 627.3223 | 1 |  | 15:23 | 720 |  | 637.3168 | 0 | 627.3223 | 49.6966 | 49.6966 | 0.0013 | 0.058498 | 627.3808 |  | 69.9974 | 0 | 69.9974 | 49.5 | 3.3387 | 1.4976 | 73.4998 | 1 | 0 | 73.4998 |  |  | 0 | 72.6009
49.7377 | 0 | 627.6902 | 627.6902 | 1 |  | 15:23 | 724 |  | 637.1122 | 0 | 627.6902 | 49.7007 | 49.7007 | 0.0010621 | 0.047783 | 627.738 |  | 70.3546 | 0 | 70.3546 | 49.5 | 3.1164 | 1.6044 | 73.7502 | 1 | 0 | 73.7502 |  |  | 0 | 73.5639
49.7389 | 0 | 628.9775 | 628.9775 | 1 |  | 15:23 | 728 |  | 636.9075 | 0 | 628.9775 | 49.7045 | 49.7045 | 0.0009219 | 0.041479 | 629.019 |  | 71.6356 | 0 | 71.6356 | 49.5 | 3.1506 | 1.587 | 75.0486 | 1 | 0 | 75.0486 |  |  | 0 | 74.0825
49.7439 | 0 | 630.4489 | 630.4489 | 1 |  | 15:23 | 732 |  | 636.7028 | 0 | 630.4489 | 49.7085 | 49.7085 | 0.00082666 | 0.037197 | 630.4861 |  | 73.1027 | 0 | 73.1027 | 49.5 | 3.3003 | 1.515 | 76.5877 | 1 | 0 | 76.5877 |  |  | 0 | 75.4425
49.7353 | 0 | 631.3684 | 631.3684 | 1 |  | 15:23 | 736 |  | 636.4982 | 0 | 631.3684 | 49.7111 | 49.7111 | 0.00080619 | 0.03627 | 631.4047 |  | 74.0213 | 0 | 74.0213 | 49.5 | 3.0501 | 1.6393 | 77.382 | 1 | 0 | 77.382 |  |  | 0 | 76.791
49.7389 | 0 | 631.7362 | 631.7362 | 1 |  | 15:23 | 740 |  | 636.2935 | 0 | 631.7362 | 49.7139 | 49.7139 | 0.00085222 | 0.038344 | 631.7745 |  | 74.3911 | 0 | 74.3911 | 49.5 | 3.1506 | 1.587 | 77.8041 | 1 | 0 | 77.8041 |  |  | 0 | 77.49
49.7539 | 0 | 632.8397 | 632.8397 | 1 |  | 15:23 | 744 |  | 636.0888 | 0 | 632.8397 | 49.7179 | 49.7179 | 0.00088755 | 0.039945 | 632.8796 |  | 75.4962 | 0 | 75.4962 | 49.5 | 3.6409 | 1.3733 | 79.123 | 1 | 0 | 79.123 |  |  | 0 | 78.1417
49.76 | 0 | 634.127 | 634.127 | 1 |  | 15:23 | 748 |  | 635.8842 | 0 | 634.127 | 49.7221 | 49.7221 | 0.0007801 | 0.035113 | 634.1621 |  | 76.7787 | 0 | 76.7787 | 49.5 | 3.8876 | 1.2861 | 80.4926 | 1 | 0 | 80.4926 |  |  | 0 | 79.4735
49.7488 | 0 | 634.311 | 634.311 | 1 |  | 15:23 | 752 |  | 635.6795 | 0 | 634.311 | 49.7248 | 49.7248 | 0.00058384 | 0.026274 | 634.3373 |  | 76.9539 | 0 | 76.9539 | 49.5 | 3.4595 | 1.4453 | 80.5086 | 1 | 0 | 80.5086 |  |  | 0 | 80.4967
49.7377 | 0 | 633.2075 | 633.2075 | 1 |  | 15:23 | 756 |  | 635.4748 | 0 | 633.2075 | 49.7261 | 49.7261 | 0.00053808 | 0.024209 | 633.2317 |  | 75.8483 | 0 | 75.8483 | 49.5 | 3.1164 | 1.6044 | 79.2439 | 1 | 0 | 79.2439 |  |  | 0 | 80.1849
49.7414 | 0 | 632.1041 | 632.1041 | 1 |  | 15:23 | 760 |  | 635.2702 | 0 | 632.1041 | 49.7276 | 49.7276 | 0.00065482 | 0.029464 | 632.1336 |  | 74.7502 | 0 | 74.7502 | 49.5 | 3.2216 | 1.552 | 78.1982 | 1 | 0 | 78.1982 |  |  | 0 | 78.9763
49.7662 | 0 | 632.4719 | 632.4719 | 1 |  | 15:23 | 764 |  | 635.0655 | 0 | 632.4719 | 49.7315 | 49.7315 | 0.00074461 | 0.03352 | 632.5054 |  | 75.122 | 0 | 75.122 | 49.5 | 4.1781 | 1.1967 | 78.9253 | 1 | 0 | 78.9253 |  |  | 0 | 78.3843
49.7687 | 0 | 633.2075 | 633.2075 | 1 |  | 15:23 | 768 |  | 634.8608 | 0 | 633.2075 | 49.7352 | 49.7352 | 0.00080325 | 0.036162 | 633.2437 |  | 75.8603 | 0 | 75.8603 | 49.5 | 4.3035 | 1.1619 | 79.6984 | 1 | 0 | 79.6984 |  |  | 0 | 79.1232
49.7551 | 0 | 632.1041 | 632.1041 | 1 |  | 15:23 | 772 |  | 634.6562 | 0 | 632.1041 | 49.7372 | 49.7372 | 0.00099528 | 0.044795 | 632.1489 |  | 74.7655 | 0 | 74.7655 | 49.5 | 3.6877 | 1.3559 | 78.4096 | 1 | 0 | 78.4096 |  |  | 0 | 79.3686
49.7736 | 0 | 631.3684 | 631.3684 | 1 |  | 15:24 | 776 |  | 634.4515 | 0 | 631.3684 | 49.7408 | 49.7408 | 0.0014069 | 0.063345 | 631.4317 |  | 74.0483 | 0 | 74.0483 | 49.5 | 4.5782 | 1.0921 | 77.9562 | 1 | 0 | 77.9562 |  |  | 0 | 78.2936
49.8183 | 0 | 628.4258 | 628.4258 | 1 |  | 15:24 | 780 |  | 634.2468 | 0 | 628.4258 | 49.7486 | 49.7486 | 0.001771 | 0.079807 | 628.5056 |  | 71.1222 | 0 | 71.1222 | 49.5 | 11.0271 | 0.45343 | 75.6688 | 1 | 0 | 75.6688 |  |  | 0 | 77.3708
49.8393 | 0 | 625.8511 | 625.8511 | 1 |  | 15:24 | 784 |  | 634.0422 | 0 | 625.8511 | 49.7576 | 49.7576 | 0.0016992 | 0.076605 | 625.9277 |  | 68.5443 | 0 | 68.5443 | 49.5 | 32.7715 | 0.15257 | 73.3917 | 1 | 0 | 73.3917 |  |  | 0 | 75.086
49.8231 | 0 | 622.9085 | 622.9085 | 1 |  | 15:24 | 788 |  | 633.8375 | 0 | 622.9085 | 49.7642 | 49.7642 | 0.0012809 | 0.057731 | 622.9662 |  | 65.5828 | 0 | 65.5828 | 49.5 | 13.0354 | 0.38357 | 70.1993 | 1 | 0 | 70.1993 |  |  | 0 | 72.5747
49.7922 | 0 | 628.7936 | 628.7936 | 1 |  | 15:24 | 792 |  | 633.6328 | 0 | 628.7936 | 49.767 | 49.767 | 0.0008587 | 0.038676 | 628.8323 |  | 71.4489 | 0 | 71.4489 | 49.5 | 6.0522 | 0.82614 | 75.6227 | 1 | 0 | 75.6227 |  |  | 0 | 71.5873
49.7922 | 0 | 629.3453 | 629.3453 | 1 |  | 15:24 | 796 |  | 633.4282 | 0 | 629.3453 | 49.7695 | 49.7695 | 0.0006526 | 0.029394 | 629.3747 |  | 71.9913 | 0 | 71.9913 | 49.5 | 6.0522 | 0.82614 | 76.1652 | 1 | 0 | 76.1652 |  |  | 0 | 75.7616
49.796 | 0 | 631.0005 | 631.0005 | 1 |  | 15:24 | 800 |  | 633.2235 | 0 | 631.0005 | 49.7722 | 49.7722 | 0.00056252 | 0.025338 | 631.0258 |  | 73.6424 | 0 | 73.6424 | 49.5 | 6.4791 | 0.77171 | 77.8707 | 1 | 0 | 77.8707 |  |  | 0 | 76.6016
49.7972 | 0 | 633.9432 | 633.9432 | 1 |  | 15:24 | 804 |  | 633.0188 | 0 | 633.9432 | 49.7747 | 49.7747 | 0.00039794 | 0.017925 | 633.9611 |  | 76.5777 | 0 | 76.5777 | 49.5 | 6.6288 | 0.75429 | 80.8234 | 1 | 0 | 80.8234 |  |  | 0 | 78.6264
49.7847 | 0 | 633.9432 | 633.9432 | 1 |  | 15:24 | 808 |  | 632.8142 | 0 | 633.9432 | 49.7757 | 49.7757 | 0.00022467 | 0.010118 | 633.9533 |  | 76.5699 | 0 | 76.5699 | 49.5 | 5.3591 | 0.933 | 80.6369 | 1 | 0 | 80.6369 |  |  | 0 | 80.7757
49.7762 | 0 | 635.2305 | 635.2305 | 1 |  | 15:24 | 812 |  | 632.6095 | 0 | 635.2305 | 49.7757 | 49.7757 | 0.00010915 | 0.0049148 | 635.2354 |  | 77.852 | 0 | 77.852 | 49.5 | 4.7393 | 1.055 | 81.797 | 1 | 0 | 81.797 |  |  | 0 | 80.9338
49.7798 | 0 | 635.2305 | 635.2305 | 1 |  | 15:24 | 816 |  | 632.4048 | 0 | 635.2305 | 49.7761 | 49.7761 | 4.2539e-05 | 0.0019155 | 635.2324 |  | 77.849 | 0 | 77.849 | 49.5 | 4.9865 | 1.0027 | 81.8463 | 1 | 0 | 81.8463 |  |  | 0 | 81.8096
49.781 | 0 | 636.334 | 636.334 | 1 |  | 15:24 | 820 |  | 632.2002 | 0 | 636.334 | 49.7766 | 49.7766 | -0.00015741 | -0.0070885 | 636.3269 |  | 78.9435 | 0 | 78.9435 | 49.5 | 5.0747 | 0.98529 | 82.9582 | 1 | 0 | 82.9582 |  |  | 0 | 82.1309
49.7711 | 0 | 637.0696 | 637.0696 | 1 |  | 15:24 | 824 |  | 631.9955 | 0 | 637.0696 | 49.7761 | 49.7761 | -0.00034615 | -0.015584 | 637.054 |  | 79.6706 | 0 | 79.6706 | 49.5 | 4.4366 | 1.127 | 83.5436 | 1 | 0 | 83.5436 |  |  | 0 | 83.108
49.7414 | 0 | 638.1731 | 638.1731 | 1 |  | 15:24 | 828 |  | 631.7908 | 0 | 638.1731 | 49.7726 | 49.7726 | -0.00044163 | -0.019871 | 638.1532 |  | 80.7698 | 0 | 80.7698 | 49.5 | 3.2216 | 1.552 | 84.2178 | 1 | 0 | 84.2178 |  |  | 0 | 83.7162
49.7587 | 0 | 637.6214 | 637.6214 | 1 |  | 15:24 | 832 |  | 631.5862 | 0 | 637.6214 | 49.7712 | 49.7712 | -0.00042189 | -0.01899 | 637.6024 |  | 80.219 | 0 | 80.219 | 49.5 | 3.8356 | 1.3036 | 83.9154 | 1 | 0 | 83.9154 |  |  | 0 | 84.1404
49.7612 | 0 | 639.0927 | 639.0927 | 1 |  | 15:25 | 836 |  | 631.3815 | 0 | 639.0927 | 49.7702 | 49.7702 | -0.00031106 | -0.014001 | 639.0787 |  | 81.6953 | 0 | 81.6953 | 49.5 | 3.941 | 1.2687 | 85.4266 | 1 | 0 | 85.4266 |  |  | 0 | 84.3022
49.7563 | 0 | 640.1962 | 640.1962 | 1 |  | 15:25 | 840 |  | 631.1768 | 0 | 640.1962 | 49.7688 | 49.7688 | -0.00027995 | -0.0126 | 640.1836 |  | 82.8002 | 0 | 82.8002 | 49.5 | 3.7357 | 1.3384 | 86.4618 | 1 | 0 | 86.4618 |  |  | 0 | 85.6915
49.7563 | 0 | 639.2766 | 639.2766 | 1 |  | 15:25 | 844 |  | 630.9722 | 0 | 639.2766 | 49.7676 | 49.7676 | -0.00019015 | -0.0085586 | 639.268 |  | 81.8846 | 0 | 81.8846 | 49.5 | 3.7357 | 1.3384 | 85.5462 | 1 | 0 | 85.5462 |  |  | 0 | 86.2275
49.7612 | 0 | 638.9088 | 638.9088 | 1 |  | 15:25 | 848 |  | 630.7675 | 0 | 638.9088 | 49.7669 | 49.7669 | -3.4939e-05 | -0.0015727 | 638.9072 |  | 81.5238 | 0 | 81.5238 | 49.5 | 3.941 | 1.2687 | 85.2551 | 1 | 0 | 85.2551 |  |  | 0 | 85.4717
49.7711 | 0 | 636.5179 | 636.5179 | 1 |  | 15:25 | 852 |  | 630.5628 | 0 | 636.5179 | 49.7673 | 49.7673 | 7.9954e-05 | 0.0035997 | 636.5215 |  | 79.1381 | 0 | 79.1381 | 49.5 | 4.4366 | 1.127 | 83.0111 | 1 | 0 | 83.0111 |  |  | 0 | 84.6808
49.7762 | 0 | 637.0696 | 637.0696 | 1 |  | 15:25 | 856 |  | 630.3582 | 0 | 637.0696 | 49.7682 | 49.7682 | 4.059e-06 | 0.00018276 | 637.0698 |  | 79.6864 | 0 | 79.6864 | 49.5 | 4.7393 | 1.055 | 83.6314 | 1 | 0 | 83.6314 |  |  | 0 | 83.1698
49.7711 | 0 | 635.9662 | 635.9662 | 1 |  | 15:25 | 860 |  | 630.1535 | 0 | 635.9662 | 49.7685 | 49.7685 | -0.0002409 | -0.010846 | 635.9554 |  | 78.572 | 0 | 78.572 | 49.5 | 4.4366 | 1.127 | 82.445 | 1 | 0 | 82.445 |  |  | 0 | 83.3277
49.7476 | 0 | 635.4145 | 635.4145 | 1 |  | 15:25 | 864 |  | 629.9488 | 0 | 635.4145 | 49.7664 | 49.7664 | -0.00039651 | -0.017843 | 635.3967 |  | 78.0133 | 0 | 78.0133 | 49.5 | 3.4183 | 1.4627 | 81.5505 | 1 | 0 | 81.5505 |  |  | 0 | 82.2161
49.7365 | 0 | 635.5983 | 635.5983 | 1 |  | 15:25 | 868 |  | 629.7442 | 0 | 635.5983 | 49.7634 | 49.7634 | -0.00039386 | -0.01772 | 635.5806 |  | 78.1972 | 0 | 78.1972 | 49.5 | 3.0829 | 1.6219 | 81.5753 | 1 | 0 | 81.5753 |  |  | 0 | 81.5569
49.7575 | 0 | 634.8627 | 634.8627 | 1 |  | 15:25 | 872 |  | 629.5395 | 0 | 634.8627 | 49.7628 | 49.7628 | -0.00026747 | -0.012039 | 634.8507 |  | 77.4673 | 0 | 77.4673 | 49.5 | 3.785 | 1.321 | 81.1463 | 1 | 0 | 81.1463 |  |  | 0 | 81.4655
49.7587 | 0 | 636.1501 | 636.1501 | 1 |  | 15:25 | 876 |  | 629.3348 | 0 | 636.1501 | 49.7624 | 49.7624 | -0.00025597 | -0.011522 | 636.1386 |  | 78.7552 | 0 | 78.7552 | 49.5 | 3.8356 | 1.3036 | 82.4516 | 1 | 0 | 82.4516 |  |  | 0 | 81.4803
49.7539 | 0 | 635.0466 | 635.0466 | 1 |  | 15:25 | 880 |  | 629.1302 | 0 | 635.0466 | 49.7616 | 49.7616 | -0.00040053 | -0.018026 | 635.0286 |  | 77.6452 | 0 | 77.6452 | 49.5 | 3.6409 | 1.3733 | 81.2719 | 1 | 0 | 81.2719 |  |  | 0 | 82.1497
49.7353 | 0 | 635.4145 | 635.4145 | 1 |  | 15:25 | 884 |  | 628.9255 | 0 | 635.4145 | 49.7589 | 49.7589 | -0.00046272 | -0.020818 | 635.3937 |  | 78.0103 | 0 | 78.0103 | 49.5 | 3.0501 | 1.6393 | 81.371 | 1 | 0 | 81.371 |  |  | 0 | 81.2973
49.7353 | 0 | 636.334 | 636.334 | 1 |  | 15:25 | 888 |  | 628.7208 | 0 | 636.334 | 49.7566 | 49.7566 | -0.00038555 | -0.017346 | 636.3167 |  | 78.9333 | 0 | 78.9333 | 49.5 | 3.0501 | 1.6393 | 82.294 | 1 | 0 | 82.294 |  |  | 0 | 81.6072
49.7476 | 0 | 637.2535 | 637.2535 | 1 |  | 15:25 | 892 |  | 628.5162 | 0 | 637.2535 | 49.7557 | 49.7557 | -0.00019515 | -0.0087817 | 637.2447 |  | 79.8613 | 0 | 79.8613 | 49.5 | 3.4183 | 1.4627 | 83.3986 | 1 | 0 | 83.3986 |  |  | 0 | 82.5767
49.7539 | 0 | 637.8053 | 637.8053 | 1 |  | 15:26 | 896 |  | 628.3115 | 0 | 637.8053 | 49.7555 | 49.7555 | -0.00018513 | -0.0083321 | 637.797 |  | 80.4136 | 0 | 80.4136 | 49.5 | 3.6409 | 1.3733 | 84.0403 | 1 | 0 | 84.0403 |  |  | 0 | 83.5628
49.7563 | 0 | 638.9088 | 638.9088 | 1 |  | 15:26 | 900 |  | 628.1068 | 0 | 638.9088 | 49.7556 | 49.7556 | -0.00035239 | -0.015861 | 638.8929 |  | 81.5095 | 0 | 81.5095 | 49.5 | 3.7357 | 1.3384 | 85.1711 | 1 | 0 | 85.1711 |  |  | 0 | 84.3297
49.729 | 0 | 639.8284 | 639.8284 | 1 |  | 15:26 | 904 |  | 627.9022 | 0 | 639.8284 | 49.7529 | 49.7529 | -0.0006052 | -0.027224 | 639.8012 |  | 82.4178 | 0 | 82.4178 | 49.5 | 2.8926 | 1.7286 | 85.6892 | 1 | 0 | 85.6892 |  |  | 0 | 85.3037
49.7229 | 0 | 641.1157 | 641.1157 | 1 |  | 15:26 | 908 |  | 627.6975 | 0 | 641.1157 | 49.7499 | 49.7499 | -0.00080146 | -0.036048 | 641.0797 |  | 83.6963 | 0 | 83.6963 | 49.5 | 2.7535 | 1.8159 | 86.8804 | 1 | 0 | 86.8804 |  |  | 0 | 85.9941
49.713 | 0 | 641.4835 | 641.4835 | 1 |  | 15:26 | 912 |  | 627.4928 | 0 | 641.4835 | 49.7462 | 49.7462 | -0.00084456 | -0.037979 | 641.4455 |  | 84.0621 | 0 | 84.0621 | 49.5 | 2.5542 | 1.9576 | 87.1045 | 1 | 0 | 87.1045 |  |  | 0 | 86.9378
49.713 | 0 | 642.9548 | 642.9548 | 1 |  | 15:26 | 916 |  | 627.2882 | 0 | 642.9548 | 49.7429 | 49.7429 | -0.00076926 | -0.034593 | 642.9202 |  | 85.5368 | 0 | 85.5368 | 49.5 | 2.5542 | 1.9576 | 88.5792 | 1 | 0 | 88.5792 |  |  | 0 | 87.482
49.7093 | 0 | 642.5869 | 642.5869 | 1 |  | 15:26 | 920 |  | 627.0835 | 0 | 642.5869 | 49.7395 | 49.7395 | -0.00055003 | -0.024733 | 642.5622 |  | 85.1788 | 0 | 85.1788 | 49.5 | 2.4877 | 2.0099 | 88.1689 | 1 | 0 | 88.1689 |  |  | 0 | 88.4742
49.7229 | 0 | 642.2192 | 642.2192 | 1 |  | 15:26 | 924 |  | 626.8788 | 0 | 642.2192 | 49.7379 | 49.7379 | -0.00038973 | -0.017529 | 642.2017 |  | 84.8183 | 0 | 84.8183 | 49.5 | 2.7535 | 1.8159 | 88.0024 | 1 | 0 | 88.0024 |  |  | 0 | 88.1263
49.7365 | 0 | 642.5869 | 642.5869 | 1 |  | 15:26 | 928 |  | 626.6742 | 0 | 642.5869 | 49.7377 | 49.7377 | -0.00032631 | -0.014681 | 642.5722 |  | 85.1888 | 0 | 85.1888 | 49.5 | 3.0829 | 1.6219 | 88.567 | 1 | 0 | 88.567 |  |  | 0 | 88.1469
49.7204 | 0 | 642.4031 | 642.4031 | 1 |  | 15:26 | 932 |  | 626.4695 | 0 | 642.4031 | 49.736 | 49.736 | -0.0003028 | -0.013619 | 642.3895 |  | 85.0061 | 0 | 85.0061 | 49.5 | 2.7017 | 1.8507 | 88.1554 | 1 | 0 | 88.1554 |  |  | 0 | 88.4616
49.7154 | 0 | 641.2996 | 641.2996 | 1 |  | 15:26 | 936 |  | 626.2648 | 0 | 641.2996 | 49.7339 | 49.7339 | -0.00026297 | -0.011826 | 641.2878 |  | 83.9044 | 0 | 83.9044 | 49.5 | 2.6007 | 1.9226 | 86.9818 | 1 | 0 | 86.9818 |  |  | 0 | 87.855
49.7316 | 0 | 643.1387 | 643.1387 | 1 |  | 15:26 | 940 |  | 626.0602 | 0 | 643.1387 | 49.7337 | 49.7337 | -0.0001009 | -0.004539 | 643.1342 |  | 85.7508 | 0 | 85.7508 | 49.5 | 2.9558 | 1.6916 | 89.0592 | 1 | 0 | 89.0592 |  |  | 0 | 87.5135
49.7328 | 0 | 642.9548 | 642.9548 | 1 |  | 15:26 | 944 |  | 625.8555 | 0 | 642.9548 | 49.7336 | 49.7336 | 0.00015024 | 0.006759 | 642.9616 |  | 85.5782 | 0 | 85.5782 | 49.5 | 2.9866 | 1.6741 | 88.904 | 1 | 0 | 88.904 |  |  | 0 | 89.0195
49.7389 | 0 | 642.9548 | 642.9548 | 1 |  | 15:26 | 948 |  | 625.6508 | 0 | 642.9548 | 49.7341 | 49.7341 | 0.00041292 | 0.018578 | 642.9734 |  | 85.59 | 0 | 85.59 | 49.5 | 3.1506 | 1.587 | 89.003 | 1 | 0 | 89.003 |  |  | 0 | 88.9293
49.76 | 0 | 643.5067 | 643.5067 | 1 |  | 15:26 | 952 |  | 625.4462 | 0 | 643.5067 | 49.7367 | 49.7367 | 0.00069323 | 0.031203 | 643.5379 |  | 86.1545 | 0 | 86.1545 | 49.5 | 3.8876 | 1.2861 | 89.8684 | 1 | 0 | 89.8684 |  |  | 0 | 89.2245
49.7736 | 0 | 642.7709 | 642.7709 | 1 |  | 15:27 | 956 |  | 625.2415 | 0 | 642.7709 | 49.7404 | 49.7404 | 0.000804 | 0.036199 | 642.8071 |  | 85.4237 | 0 | 85.4237 | 49.5 | 4.5782 | 1.0921 | 89.3316 | 1 | 0 | 89.3316 |  |  | 0 | 89.731
49.7798 | 0 | 643.8744 | 643.8744 | 1 |  | 15:27 | 960 |  | 625.0368 | 0 | 643.8744 | 49.7444 | 49.7444 | 0.00066485 | 0.029938 | 643.9043 |  | 86.5209 | 0 | 86.5209 | 49.5 | 4.9865 | 1.0027 | 90.5182 | 1 | 0 | 90.5182 |  |  | 0 | 89.6353
49.765 | 0 | 644.7939 | 644.7939 | 1 |  | 15:27 | 964 |  | 624.8322 | 0 | 644.7939 | 49.7464 | 49.7464 | 0.00043777 | 0.019707 | 644.8136 |  | 87.4302 | 0 | 87.4302 | 49.5 | 4.1181 | 1.2141 | 91.2161 | 1 | 0 | 91.2161 |  |  | 0 | 90.6968
49.7525 | 0 | 645.8974 | 645.8974 | 1 |  | 15:27 | 968 |  | 624.6275 | 0 | 645.8974 | 49.747 | 49.747 | 0.00029519 | 0.013285 | 645.9107 |  | 88.5273 | 0 | 88.5273 | 49.5 | 3.5894 | 1.393 | 92.1343 | 1 | 0 | 92.1343 |  |  | 0 | 91.4511
49.7551 | 0 | 645.1617 | 645.1617 | 1 |  | 15:27 | 972 |  | 624.4228 | 0 | 645.1617 | 49.7478 | 49.7478 | 0.00029697 | 0.013366 | 645.1751 |  | 87.7917 | 0 | 87.7917 | 49.5 | 3.6877 | 1.3559 | 91.4358 | 1 | 0 | 91.4358 |  |  | 0 | 91.9555
49.765 | 0 | 645.5296 | 645.5296 | 1 |  | 15:27 | 976 |  | 624.2182 | 0 | 645.5296 | 49.7495 | 49.7495 | 0.00033557 | 0.015106 | 645.5447 |  | 88.1613 | 0 | 88.1613 | 49.5 | 4.1181 | 1.2141 | 91.9472 | 1 | 0 | 91.9472 |  |  | 0 | 91.5667
49.765 | 0 | 645.7134 | 645.7134 | 1 |  | 15:27 | 980 |  | 624.0135 | 0 | 645.7134 | 49.7511 | 49.7511 | 0.00029857 | 0.01344 | 645.7268 |  | 88.3434 | 0 | 88.3434 | 49.5 | 4.1181 | 1.2141 | 92.1293 | 1 | 0 | 92.1293 |  |  | 0 | 91.9938
49.7612 | 0 | 645.5296 | 645.5296 | 1 |  | 15:27 | 984 |  | 623.8088 | 0 | 645.5296 | 49.7521 | 49.7521 | 0.00011646 | 0.0052422 | 645.5348 |  | 88.1514 | 0 | 88.1514 | 49.5 | 3.941 | 1.2687 | 91.8827 | 1 | 0 | 91.8827 |  |  | 0 | 92.0662
49.7563 | 0 | 645.7134 | 645.7134 | 1 |  | 15:27 | 988 |  | 623.6042 | 0 | 645.7134 | 49.7525 | 49.7525 | -8.1385e-05 | -0.003663 | 645.7097 |  | 88.3263 | 0 | 88.3263 | 49.5 | 3.7357 | 1.3384 | 91.9879 | 1 | 0 | 91.9879 |  |  | 0 | 91.9096
49.7389 | 0 | 646.2652 | 646.2652 | 1 |  | 15:27 | 992 |  | 623.3995 | 0 | 646.2652 | 49.7512 | 49.7512 | -0.00018465 | -0.0083078 | 646.2569 |  | 88.8735 | 0 | 88.8735 | 49.5 | 3.1506 | 1.587 | 92.2865 | 1 | 0 | 92.2865 |  |  | 0 | 92.0643
49.7389 | 0 | 646.2652 | 646.2652 | 1 |  | 15:27 | 996 |  | 623.1948 | 0 | 646.2652 | 49.7499 | 49.7499 | -0.00013833 | -0.0062239 | 646.259 |  | 88.8756 | 0 | 88.8756 | 49.5 | 3.1506 | 1.587 | 92.2886 | 1 | 0 | 92.2886 |  |  | 0 | 92.287
49.7476 | 0 | 646.6331 | 646.6331 | 1 |  | 15:27 | 1000 |  | 622.9902 | 0 | 646.6331 | 49.7497 | 49.7497 | 8.3051e-05 | 0.0037373 | 646.6368 |  | 89.2534 | 0 | 89.2534 | 49.5 | 3.4183 | 1.4627 | 92.7907 | 1 | 0 | 92.7907 |  |  | 0 | 92.4171
49.7575 | 0 | 645.8974 | 645.8974 | 1 |  | 15:27 | 1004 |  | 622.7855 | 0 | 645.8974 | 49.7505 | 49.7505 | 0.00043715 | 0.019676 | 645.9171 |  | 88.5337 | 0 | 88.5337 | 49.5 | 3.785 | 1.321 | 92.2127 | 1 | 0 | 92.2127 |  |  | 0 | 92.6428
49.7711 | 0 | 644.9778 | 644.9778 | 1 |  | 15:27 | 1008 |  | 622.5808 | 0 | 644.9778 | 49.7526 | 49.7526 | 0.00075276 | 0.03389 | 645.0117 |  | 87.6283 | 0 | 87.6283 | 49.5 | 4.4366 | 1.127 | 91.5013 | 1 | 0 | 91.5013 |  |  | 0 | 92.0306
49.7996 | 0 | 646.0814 | 646.0814 | 1 |  | 15:27 | 1012 |  | 622.3762 | 0 | 646.0814 | 49.7573 | 49.7573 | 0.00096246 | 0.043356 | 646.1248 |  | 88.7414 | 0 | 88.7414 | 49.5 | 6.95 | 0.71943 | 93.0219 | 1 | 0 | 93.0219 |  |  | 0 | 91.8905
49.7984 | 0 | 644.2422 | 644.2422 | 1 |  | 15:28 | 1016 |  | 622.1715 | 0 | 644.2422 | 49.7614 | 49.7614 | 0.00095629 | 0.043077 | 644.2853 |  | 86.9019 | 0 | 86.9019 | 49.5 | 6.7856 | 0.73686 | 91.165 | 1 | 0 | 91.165 |  |  | 0 | 92.5467
49.8009 | 0 | 645.1617 | 645.1617 | 1 |  | 15:28 | 1020 |  | 621.9668 | 0 | 645.1617 | 49.7653 | 49.7653 | 0.00075503 | 0.034013 | 645.1957 |  | 87.8123 | 0 | 87.8123 | 49.5 | 7.124 | 0.70186 | 92.1105 | 1 | 0 | 92.1105 |  |  | 0 | 91.407
49.7885 | 0 | 643.8744 | 643.8744 | 1 |  | 15:28 | 1024 |  | 621.7622 | 0 | 643.8744 | 49.7676 | 49.7676 | 0.00066048 | 0.029746 | 643.9041 |  | 86.5207 | 0 | 86.5207 | 49.5 | 5.692 | 0.87843 | 90.6423 | 1 | 0 | 90.6423 |  |  | 0 | 91.7347
49.7835 | 0 | 641.6675 | 641.6675 | 1 |  | 15:28 | 1028 |  | 621.5575 | 0 | 641.6675 | 49.7692 | 49.7692 | 0.00074283 | 0.033452 | 641.701 |  | 84.3176 | 0 | 84.3176 | 49.5 | 5.2608 | 0.95043 | 88.3671 | 1 | 0 | 88.3671 |  |  | 0 | 90.06
49.8033 | 0 | 641.4835 | 641.4835 | 1 |  | 15:28 | 1032 |  | 621.3528 | 0 | 641.4835 | 49.7726 | 49.7726 | 0.0009043 | 0.040739 | 641.5242 |  | 84.1408 | 0 | 84.1408 | 49.5 | 7.4963 | 0.667 | 88.4738 | 1 | 0 | 88.4738 |  |  | 0 | 88.3944
49.8231 | 0 | 639.0927 | 639.0927 | 1 |  | 15:28 | 1036 |  | 621.1482 | 0 | 639.0927 | 49.7777 | 49.7777 | 0.0010748 | 0.04844 | 639.1411 |  | 81.7577 | 0 | 81.7577 | 49.5 | 13.0354 | 0.38357 | 86.3742 | 1 | 0 | 86.3742 |  |  | 0 | 87.9365
49.8158 | 0 | 631.7362 | 631.7362 | 1 |  | 15:28 | 1040 |  | 620.9435 | 0 | 631.7362 | 49.7815 | 49.7815 | 0.0011073 | 0.049897 | 631.7861 |  | 74.4027 | 0 | 74.4027 | 49.5 | 10.2399 | 0.48829 | 78.9144 | 1 | 0 | 78.9144 |  |  | 0 | 84.465
49.8294 | 0 | 635.5983 | 635.5983 | 1 |  | 15:28 | 1044 |  | 620.7388 | 0 | 635.5983 | 49.7863 | 49.7863 | 0.0010648 | 0.047996 | 635.6463 |  | 78.2629 | 0 | 78.2629 | 49.5 | 16.9903 | 0.29429 | 82.9686 | 1 | 0 | 82.9686 |  |  | 0 | 79.952
49.8282 | 0 | 628.058 | 628.058 | 1 |  | 15:28 | 1048 |  | 620.5342 | 0 | 628.058 | 49.7905 | 49.7905 | 0.0010606 | 0.047804 | 628.1058 |  | 70.7224 | 0 | 70.7224 | 49.5 | 16.0403 | 0.31171 | 75.4107 | 1 | 0 | 75.4107 |  |  | 0 | 81.0344
49.8306 | 0 | 625.2993 | 625.2993 | 1 |  | 15:28 | 1052 |  | 620.3295 | 0 | 625.2993 | 49.7945 | 49.7945 | 0.0010602 | 0.04779 | 625.3471 |  | 67.9637 | 0 | 67.9637 | 49.5 | 18.0599 | 0.27686 | 72.6868 | 1 | 0 | 72.6868 |  |  | 0 | 74.7136
49.8357 | 0 | 629.3453 | 629.3453 | 1 |  | 15:28 | 1056 |  | 620.1248 | 0 | 629.3453 | 49.7986 | 49.7986 | 0.0011808 | 0.053231 | 629.3985 |  | 72.0151 | 0 | 72.0151 | 49.5 | 24.4073 | 0.20486 | 76.8103 | 1 | 0 | 76.8103 |  |  | 0 | 73.7421
49.8468 | 0 | 624.5637 | 624.5637 | 1 |  | 15:28 | 1060 |  | 619.9202 | 0 | 624.5637 | 49.8034 | 49.8034 | 0.0013545 | 0.061077 | 624.6248 |  | 67.2414 | 0 | 67.2414 | 49.5 | 109.375 | 0.045714 | 72.1957 | 1 | 0 | 72.1957 |  |  | 0 | 75.6293
49.8654 | 0 | 622.7245 | 622.7245 |  |  | 15:28 | 1064 |  | 619.7155 | 0 | 622.7245 | 49.8096 | 49.8096 | 0.0015979 | 0.072075 | 622.7966 |  | 65.4132 | 0 | 65.4132 | 49.5 | 22.7125 | 0 | 65.4132 | 1 | 0 | 65.4132 |  |  | 0 | 70.4599
49.8741 | 0 | 634.127 | 634.127 |  |  | 15:28 | 1068 |  | 619.5108 | 0 | 634.127 | 49.8161 | 49.8161 | 0.001799 | 0.08116 | 634.2082 |  | 76.8248 | 0 | 76.8248 | 49.5 | 14.5168 | 0 | 76.8248 | 1 | 0 | 76.8248 |  |  | 0 | 68.3337
49.8978 | 0 | 618.1267 | 618.1267 |  |  | 15:28 | 1072 |  | 619.3062 | 0 | 618.1267 | 49.8242 | 49.8242 | 0.0019395 | 0.087543 | 618.2142 |  | 60.8308 | 0 | 60.8308 | 49.5 | 7.3283 | 0 | 60.8308 | 1 | 0 | 60.8308 |  |  | 0 | 72.7315
49.9028 | 0 | 616.8394 | 616.8394 |  |  | 15:29 | 1076 |  | 619.1015 | 0 | 616.8394 | 49.8321 | 49.8321 | 0.0020882 | 0.094262 | 616.9337 |  | 59.5503 | 0 | 59.5503 | 49.5 | 6.6288 | 0 | 59.5503 | 1 | 0 | 59.5503 |  |  | 1 | 60.5031
49.9152 | 0 | 615.368 | 615.368 |  |  | 15:29 | 1080 |  | 618.8968 | 0 | 615.368 | 49.8404 | 49.8404 | 0.0021693 | 0.09795 | 615.466 |  | 58.0826 | 0 | 58.0826 | 49.5 | 5.3714 | 0 | 58.0826 | 1 | 0 | 58.0826 |  |  | 1 | 59.1746
49.9339 | 0 | 617.2072 | 617.2072 |  |  | 15:29 | 1084 |  | 618.6922 | 0 | 617.2072 | 49.8498 | 49.8498 | 0.0020958 | 0.094667 | 617.3019 |  | 59.9185 | 0 | 59.9185 | 49.5 | 4.1701 | 0 | 59.9185 | 1 | 0 | 59.9185 |  |  | 1 | 58.5524
49.9402 | 0 | 616.8394 | 616.8394 |  |  | 15:29 | 1088 |  | 618.4875 | 0 | 616.8394 | 49.8588 | 49.8588 | 0.0018183 | 0.082141 | 616.9215 |  | 59.5381 | 0 | 59.5381 | 49.5 | 3.8807 | 0 | 59.5381 | 1 | 0 | 59.5381 |  |  | 1 | 59.8211
49.919 | 0 | 618.3107 | 618.3107 |  |  | 15:29 | 1092 |  | 618.2828 | 0 | 618.3107 | 49.8648 | 49.8648 | 0.0014777 | 0.066727 | 618.3774 |  | 60.994 | 0 | 60.994 | 49.5 | 5.0747 | 0 | 60.994 | 1 | 0 | 60.994 |  |  | 1 | 59.9107
49.9091 | 0 | 617.3911 | 617.3911 |  |  | 15:29 | 1096 |  | 618.0782 | 0 | 617.3911 | 49.8692 | 49.8692 | 0.0012391 | 0.055941 | 617.447 |  | 60.0636 | 0 | 60.0636 | 49.5 | 5.9272 | 0 | 60.0636 | 1 | 0 | 60.0636 |  |  | 1 | 60.7559
49.9177 | 0 | 617.2072 | 617.2072 |  |  | 15:29 | 1100 |  | 617.8735 | 0 | 617.2072 | 49.8741 | 49.8741 | 0.00094901 | 0.042852 | 617.2501 |  | 59.8667 | 0 | 59.8667 | 49.5 | 5.1661 | 0 | 59.8667 | 1 | 0 | 59.8667 |  |  | 1 | 60.0132
49.9226 | 0 | 621.4371 | 621.4371 |  |  | 15:29 | 1104 |  | 617.6688 | 0 | 621.4371 | 49.8789 | 49.8789 | 0.00060658 | 0.027392 | 621.4645 |  | 64.0811 | 0 | 64.0811 | 49.5 | 4.8189 | 0 | 64.0811 | 1 | 0 | 64.0811 |  |  | 1 | 60.9452
49.9115 | 0 | 616.2876 | 616.2876 |  |  | 15:29 | 1108 |  | 617.4642 | 0 | 616.2876 | 49.8789 | 49.8789 | 0.00024269 | 0.010957 | 616.2986 |  | 58.9152 | 0 | 58.9152 | 49.5 | 5.6911 | 0 | 58.9152 | 1 | 0 | 58.9152 |  |  | 1 | 62.759
0 | 0 | 0 | 0 | 1 | 1 | 15:29 | 1112 |  | 617.2595 | 0 | 0 | 49.8789 | 49.8789 | 3.5527e-16 | 0 | 0 |  | -557.3834 | -557.3834 | -557.3834 | 49.5 | 1 | 712.1429 | -557.3834 | 1 | -557.3834 | -1114.7668 |  |  | 1 | -241.4578
0 | 0 | 0 | 0 | 1 | 1 | 15:29 | 1116 |  | 617.0549 | 0 | 0 | 49.8789 | 49.8789 | 3.5527e-16 | 0 | 0 |  | -557.3834 | -557.3834 | -557.3834 | 49.5 | 1 | 712.1429 | -557.3834 | 1 | -557.3834 | -1114.7668 |  |  | 1 | -1114.7668
0 | 0 | 0 | 0 | 1 | 1 | 15:29 | 1120 |  | 616.8502 | 0 | 0 | 49.8789 | 49.8789 | 3.5527e-16 | 0 | 0 |  | -557.3834 | -557.3834 | -557.3834 | 49.5 | 1 | 712.1429 | -557.3834 | 1 | -557.3834 | -1114.7668 |  |  | 1 | -1114.7668
0 | 0 | 0 | 0 | 1 | 1 | 15:29 | 1124 |  | 616.6455 | 0 | 0 | 49.8789 | 49.8789 | 3.5527e-16 | 0 | 0 |  | -557.3834 | -557.3834 | -557.3834 | 49.5 | 1 | 712.1429 | -557.3834 | 1 | -557.3834 | -1114.7668 |  |  | 1 | -1114.7668
0 | 0 | 0 | 0 | 1 | 1 | 15:29 | 1128 |  | 616.4409 | 0 | 0 | 49.8789 | 49.8789 | 3.5527e-16 | 0 | 0 |  | -557.3834 | -557.3834 | -557.3834 | 49.5 | 1 | 712.1429 | -557.3834 | 1 | -557.3834 | -1114.7668 |  |  | 1 | -1114.7668
0 | 0 | 0 | 0 | 1 | 1 | 15:29 | 1132 |  | 616.2362 | 0 | 0 | 49.8789 | 49.8789 | 3.5527e-16 | 0 | 0 |  | -557.3834 | -557.3834 | -557.3834 | 49.5 | 1 | 712.1429 | -557.3834 | 1 | -557.3834 | -1114.7668 |  |  | 1 | -1114.7668
0 | 0 | 0 | 0 | 1 | 1 | 15:30 | 1136 |  | 616.0315 | 0 | 0 | 49.8789 | 49.8789 | 3.5527e-16 | 0 | 0 |  | -557.3834 | -557.3834 | -557.3834 | 49.5 | 1 | 712.1429 | -557.3834 | 1 | -557.3834 | -1114.7668 |  |  | 1 | -1114.7668
0 | 0 | 0 | 0 | 1 | 1 | 15:30 | 1140 |  | 615.8269 | 0 | 0 | 49.8789 | 49.8789 | 3.5527e-16 | 0 | 0 |  | -557.3834 | -557.3834 | -557.3834 | 49.5 | 1 | 712.1429 | -557.3834 | 1 | -557.3834 | -1114.7668 |  |  | 1 | -1114.7668
0 | 0 | 0 | 0 | 1 | 1 | 15:30 | 1144 |  | 615.6222 | 0 | 0 | 49.8789 | 49.8789 | 3.5527e-16 | 0 | 0 |  | -557.3834 | -557.3834 | -557.3834 | 49.5 | 1 | 712.1429 | -557.3834 | 1 | -557.3834 | -1114.7668 |  |  | 1 | -1114.7668
0 | 0 | 0 | 0 | 1 | 1 | 15:30 | 1148 |  | 615.4175 | 0 | 0 | 49.8789 | 49.8789 | 3.5527e-16 | 0 | 0 |  | -557.3834 | -557.3834 | -557.3834 | 49.5 | 1 | 712.1429 | -557.3834 | 1 | -557.3834 | -1114.7668 |  |  | 1 | -1114.7668
0 | 0 | 0 | 0 | 1 | 1 | 15:30 | 1152 |  | 615.2129 | 0 | 0 | 49.8789 | 49.8789 | 3.5527e-16 | 0 | 0 |  | -557.3834 | -557.3834 | -557.3834 | 49.5 | 1 | 712.1429 | -557.3834 | 1 | -557.3834 | -1114.7668 |  |  | 1 | -1114.7668
0 | 0 | 0 | 0 | 1 | 1 | 15:30 | 1156 |  | 615.0082 | 0 | 0 | 49.8789 | 49.8789 | 3.5527e-16 | 0 | 0 |  | -557.3834 | -557.3834 | -557.3834 | 49.5 | 1 | 712.1429 | -557.3834 | 1 | -557.3834 | -1114.7668 |  |  | 1 | -1114.7668
0 | 0 | 0 | 0 | 1 | 1 | 15:30 | 1160 |  | 614.8035 | 0 | 0 | 49.8789 | 49.8789 | 3.5527e-16 | 0 | 0 |  | -557.3834 | -557.3834 | -557.3834 | 49.5 | 1 | 712.1429 | -557.3834 | 1 | -557.3834 | -1114.7668 |  |  | 1 | -1114.7668
0 | 0 | 0 | 0 | 1 | 1 | 15:30 | 1164 |  | 614.5989 | 0 | 0 | 49.8789 | 49.8789 | 3.5527e-16 | 0 | 0 |  | -557.3834 | -557.3834 | -557.3834 | 49.5 | 1 | 712.1429 | -557.3834 | 1 | -557.3834 | -1114.7668 |  |  | 1 | -1114.7668
0 | 0 | 0 | 0 | 1 | 1 | 15:30 | 1168 |  | 614.3942 | 0 | 0 | 49.8789 | 49.8789 | 3.5527e-16 | 0 | 0 |  | -557.3834 | -557.3834 | -557.3834 | 49.5 | 1 | 712.1429 | -557.3834 | 1 | -557.3834 | -1114.7668 |  |  | 1 | -1114.7668
0 | 0 | 0 | 0 | 1 | 1 | 15:30 | 1172 |  | 614.1895 | 0 | 0 | 49.8789 | 49.8789 | 3.5527e-16 | 0 | 0 |  | -557.3834 | -557.3834 | -557.3834 | 49.5 | 1 | 712.1429 | -557.3834 | 1 | -557.3834 | -1114.7668 |  |  | 1 | -1114.7668
0 | 0 | 0 | 0 | 1 | 1 | 15:30 | 1176 |  | 613.9849 | 0 | 0 | 49.8789 | 49.8789 | 3.5527e-16 | 0 | 0 |  | -557.3834 | -557.3834 | -557.3834 | 49.5 | 1 | 712.1429 | -557.3834 | 1 | -557.3834 | -1114.7668 |  |  | 1 | -1114.7668
0 | 0 | 0 | 0 | 1 | 1 | 15:30 | 1180 |  | 613.7802 | 0 | 0 | 49.8789 | 49.8789 | 3.5527e-16 | 0 | 0 |  | -557.3834 | -557.3834 | -557.3834 | 49.5 | 1 | 712.1429 | -557.3834 | 1 | -557.3834 | -1114.7668 |  |  | 1 | -1114.7668
0 | 0 | 0 | 0 | 1 | 1 | 15:30 | 1184 |  | 613.5755 | 0 | 0 | 49.8789 | 49.8789 | 3.5527e-16 | 0 | 0 |  | -557.3834 | -557.3834 | -557.3834 | 49.5 | 1 | 712.1429 | -557.3834 | 1 | -557.3834 | -1114.7668 |  |  | 1 | -1114.7668
0 | 0 | 0 | 0 | 1 | 1 | 15:30 | 1188 |  | 613.3709 | 0 | 0 | 49.8789 | 49.8789 | 3.5527e-16 | 0 | 0 |  | -557.3834 | -557.3834 | -557.3834 | 49.5 | 1 | 712.1429 | -557.3834 | 1 | -557.3834 | -1114.7668 |  |  | 1 | -1114.7668
0 | 0 | 0 | 0 | 1 | 1 | 15:30 | 1192 |  | 613.1662 | 0 | 0 | 49.8789 | 49.8789 | 3.5527e-16 | 0 | 0 |  | -557.3834 | -557.3834 | -557.3834 | 49.5 | 1 | 712.1429 | -557.3834 | 1 | -557.3834 | -1114.7668 |  |  | 1 | -1114.7668
0 | 0 | 0 | 0 | 1 | 1 | 15:31 | 1196 |  | 612.9615 | 0 | 0 | 49.8789 | 49.8789 | 3.5527e-16 | 0 | 0 |  | -557.3834 | -557.3834 | -557.3834 | 49.5 | 1 | 712.1429 | -557.3834 | 1 | -557.3834 | -1114.7668 |  |  | 1 | -1114.7668
0 | 0 | 0 | 0 | 1 | 1 | 15:31 | 1200 |  | 612.7569 | 0 | 0 | 49.8789 | 49.8789 | 3.5527e-16 | 0 | 0 |  | -557.3834 | -557.3834 | -557.3834 | 49.5 | 1 | 712.1429 | -557.3834 | 1 | -557.3834 | -1114.7668 |  |  | 1 | -1114.7668
0 | 0 | 0 | 0 | 1 | 1 | 15:31 | 1204 |  | 612.5522 | 0 | 0 | 49.8789 | 49.8789 | 3.5527e-16 | 0 | 0 |  | -557.3834 | -557.3834 | -557.3834 | 49.5 | 1 | 712.1429 | -557.3834 | 1 | -557.3834 | -1114.7668 |  |  | 1 | -1114.7668
0 | 0 | 0 | 0 | 1 | 1 | 15:31 | 1208 |  | 612.3475 | 0 | 0 | 49.8789 | 49.8789 | 3.5527e-16 | 0 | 0 |  | -557.3834 | -557.3834 | -557.3834 | 49.5 | 1 | 712.1429 | -557.3834 | 1 | -557.3834 | -1114.7668 |  |  | 1 | -1114.7668
0 | 0 | 0 | 0 | 1 | 1 | 15:31 | 1212 |  | 612.1429 | 0 | 0 | 49.8789 | 49.8789 | 3.5527e-16 | 0 | 0 |  | -557.3834 | -557.3834 | -557.3834 | 49.5 | 1 | 712.1429 | -557.3834 | 1 | -557.3834 | -1114.7668 |  |  | 1 | -1114.7668
0 | 0 | 0 | 0 | 1 | 1 | 15:31 | 1216 |  | 611.9382 | 0 | 0 | 49.8789 | 49.8789 | 3.5527e-16 | 0 | 0 |  | -557.3834 | -557.3834 | -557.3834 | 49.5 | 1 | 712.1429 | -557.3834 | 1 | -557.3834 | -1114.7668 |  |  | 1 | -1114.7668
0 | 0 | 0 | 0 | 1 | 1 | 15:31 | 1220 |  | 611.7335 | 0 | 0 | 49.8789 | 49.8789 | 3.5527e-16 | 0 | 0 |  | -557.3834 | -557.3834 | -557.3834 | 49.5 | 1 | 712.1429 | -557.3834 | 1 | -557.3834 | -1114.7668 |  |  | 1 | -1114.7668
0 | 0 | 0 | 0 | 1 | 1 | 15:31 | 1224 |  | 611.5289 | 0 | 0 | 49.8789 | 49.8789 | 3.5527e-16 | 0 | 0 |  | -557.3834 | -557.3834 | -557.3834 | 49.5 | 1 | 712.1429 | -557.3834 | 1 | -557.3834 | -1114.7668 |  |  | 1 | -1114.7668
0 | 0 | 0 | 0 | 1 | 1 | 15:31 | 1228 |  | 611.3242 | 0 | 0 | 49.8789 | 49.8789 | 3.5527e-16 | 0 | 0 |  | -557.3834 | -557.3834 | -557.3834 | 49.5 | 1 | 712.1429 | -557.3834 | 1 | -557.3834 | -1114.7668 |  |  | 1 | -1114.7668
0 | 0 | 0 | 0 | 1 | 1 | 15:31 | 1232 |  | 611.1195 | 0 | 0 | 49.8789 | 49.8789 | 3.5527e-16 | 0 | 0 |  | -557.3834 | -557.3834 | -557.3834 | 49.5 | 1 | 712.1429 | -557.3834 | 1 | -557.3834 | -1114.7668 |  |  | 1 | -1114.7668
0 | 0 | 0 | 0 | 1 | 1 | 15:31 | 1236 |  | 610.9149 | 0 | 0 | 49.8789 | 49.8789 | 3.5527e-16 | 0 | 0 |  | -557.3834 | -557.3834 | -557.3834 | 49.5 | 1 | 712.1429 | -557.3834 | 1 | -557.3834 | -1114.7668 |  |  | 1 | -1114.7668
0 | 0 | 0 | 0 | 1 | 1 | 15:31 | 1240 |  | 610.7102 | 0 | 0 | 49.8789 | 49.8789 | 3.5527e-16 | 0 | 0 |  | -557.3834 | -557.3834 | -557.3834 | 49.5 | 1 | 712.1429 | -557.3834 | 1 | -557.3834 | -1114.7668 |  |  | 1 | -1114.7668
0 | 0 | 0 | 0 | 1 | 1 | 15:31 | 1244 |  | 610.5055 | 0 | 0 | 49.8789 | 49.8789 | 3.5527e-16 | 0 | 0 |  | -557.3834 | -557.3834 | -557.3834 | 49.5 | 1 | 712.1429 | -557.3834 | 1 | -557.3834 | -1114.7668 |  |  | 1 | -1114.7668
0 | 0 | 0 | 0 | 1 | 1 | 15:31 | 1248 |  | 610.3009 | 0 | 0 | 49.8789 | 49.8789 | 3.5527e-16 | 0 | 0 |  | -557.3834 | -557.3834 | -557.3834 | 49.5 | 1 | 712.1429 | -557.3834 | 1 | -557.3834 | -1114.7668 |  |  | 1 | -1114.7668
0 | 0 | 0 | 0 | 1 | 1 | 15:31 | 1252 |  | 610.0962 | 0 | 0 | 49.8789 | 49.8789 | 3.5527e-16 | 0 | 0 |  | -557.3834 | -557.3834 | -557.3834 | 49.5 | 1 | 712.1429 | -557.3834 | 1 | -557.3834 | -1114.7668 |  |  | 1 | -1114.7668
0 | 0 | 0 | 0 | 1 | 1 | 15:32 | 1256 |  | 609.8915 | 0 | 0 | 49.8789 | 49.8789 | 3.5527e-16 | 0 | 0 |  | -557.3834 | -557.3834 | -557.3834 | 49.5 | 1 | 712.1429 | -557.3834 | 1 | -557.3834 | -1114.7668 |  |  | 1 | -1114.7668
0 | 0 | 0 | 0 | 1 | 1 | 15:32 | 1260 |  | 609.6869 | 0 | 0 | 49.8789 | 49.8789 | 3.5527e-16 | 0 | 0 |  | -557.3834 | -557.3834 | -557.3834 | 49.5 | 1 | 712.1429 | -557.3834 | 1 | -557.3834 | -1114.7668 |  |  | 1 | -1114.7668
0 | 0 | 0 | 0 | 1 | 1 | 15:32 | 1264 |  | 609.4822 | 0 | 0 | 49.8789 | 49.8789 | 3.5527e-16 | 0 | 0 |  | -557.3834 | -557.3834 | -557.3834 | 49.5 | 1 | 712.1429 | -557.3834 | 1 | -557.3834 | -1114.7668 |  |  | 1 | -1114.7668
0 | 0 | 0 | 0 | 1 | 1 | 15:32 | 1268 |  | 609.2775 | 0 | 0 | 49.8789 | 49.8789 | 3.5527e-16 | 0 | 0 |  | -557.3834 | -557.3834 | -557.3834 | 49.5 | 1 | 712.1429 | -557.3834 | 1 | -557.3834 | -1114.7668 |  |  | 1 | -1114.7668
0 | 0 | 0 | 0 | 1 | 1 | 15:32 | 1272 |  | 609.0729 | 0 | 0 | 49.8789 | 49.8789 | 3.5527e-16 | 0 | 0 |  | -557.3834 | -557.3834 | -557.3834 | 49.5 | 1 | 712.1429 | -557.3834 | 1 | -557.3834 | -1114.7668 |  |  | 1 | -1114.7668
0 | 0 | 0 | 0 | 1 | 1 | 15:32 | 1276 |  | 608.8682 | 0 | 0 | 49.8789 | 49.8789 | 3.5527e-16 | 0 | 0 |  | -557.3834 | -557.3834 | -557.3834 | 49.5 | 1 | 712.1429 | -557.3834 | 1 | -557.3834 | -1114.7668 |  |  | 1 | -1114.7668
0 | 0 | 0 | 0 | 1 | 1 | 15:32 | 1280 |  | 608.6635 | 0 | 0 | 49.8789 | 49.8789 | 3.5527e-16 | 0 | 0 |  | -557.3834 | -557.3834 | -557.3834 | 49.5 | 1 | 712.1429 | -557.3834 | 1 | -557.3834 | -1114.7668 |  |  | 1 | -1114.7668
0 | 0 | 0 | 0 | 1 | 1 | 15:32 | 1284 |  | 608.4589 | 0 | 0 | 49.8789 | 49.8789 | 3.5527e-16 | 0 | 0 |  | -557.3834 | -557.3834 | -557.3834 | 49.5 | 1 | 712.1429 | -557.3834 | 1 | -557.3834 | -1114.7668 |  |  | 1 | -1114.7668
0 | 0 | 0 | 0 | 1 | 1 | 15:32 | 1288 |  | 608.2542 | 0 | 0 | 49.8789 | 49.8789 | 3.5527e-16 | 0 | 0 |  | -557.3834 | -557.3834 | -557.3834 | 49.5 | 1 | 712.1429 | -557.3834 | 1 | -557.3834 | -1114.7668 |  |  | 1 | -1114.7668
0 | 0 | 0 | 0 | 1 | 1 | 15:32 | 1292 |  | 608.0495 | 0 | 0 | 49.8789 | 49.8789 | 3.5527e-16 | 0 | 0 |  | -557.3834 | -557.3834 | -557.3834 | 49.5 | 1 | 712.1429 | -557.3834 | 1 | -557.3834 | -1114.7668 |  |  | 1 | -1114.7668
0 | 0 | 0 | 0 | 1 | 1 | 15:32 | 1296 |  | 607.8449 | 0 | 0 | 49.8789 | 49.8789 | 3.5527e-16 | 0 | 0 |  | -557.3834 | -557.3834 | -557.3834 | 49.5 | 1 | 712.1429 | -557.3834 | 1 | -557.3834 | -1114.7668 |  |  | 1 | -1114.7668
0 | 0 | 0 | 0 | 1 | 1 | 15:32 | 1300 |  | 607.6402 | 0 | 0 | 49.8789 | 49.8789 | 3.5527e-16 | 0 | 0 |  | -557.3834 | -557.3834 | -557.3834 | 49.5 | 1 | 712.1429 | -557.3834 | 1 | -557.3834 | -1114.7668 |  |  | 1 | -1114.7668
0 | 0 | 0 | 0 | 1 | 1 | 15:32 | 1304 |  | 607.4355 | 0 | 0 | 49.8789 | 49.8789 | 3.5527e-16 | 0 | 0 |  | -557.3834 | -557.3834 | -557.3834 | 49.5 | 1 | 712.1429 | -557.3834 | 1 | -557.3834 | -1114.7668 |  |  | 1 | -1114.7668
0 | 0 | 0 | 0 | 1 | 1 | 15:32 | 1308 |  | 607.2309 | 0 | 0 | 49.8789 | 49.8789 | 3.5527e-16 | 0 | 0 |  | -557.3834 | -557.3834 | -557.3834 | 49.5 | 1 | 712.1429 | -557.3834 | 1 | -557.3834 | -1114.7668 |  |  | 1 | -1114.7668
0 | 0 | 0 | 0 | 1 | 1 | 15:32 | 1312 |  | 607.0262 | 0 | 0 | 49.8789 | 49.8789 | 3.5527e-16 | 0 | 0 |  | -557.3834 | -557.3834 | -557.3834 | 49.5 | 1 | 712.1429 | -557.3834 | 1 | -557.3834 | -1114.7668 |  |  | 1 | -1114.7668
0 | 0 | 0 | 0 | 1 | 1 | 15:33 | 1316 |  | 606.8215 | 0 | 0 | 49.8789 | 49.8789 | 3.5527e-16 | 0 | 0 |  | -557.3834 | -557.3834 | -557.3834 | 49.5 | 1 | 712.1429 | -557.3834 | 1 | -557.3834 | -1114.7668 |  |  | 1 | -1114.7668
0 | 0 | 0 | 0 | 1 | 1 | 15:33 | 1320 |  | 606.6169 | 0 | 0 | 49.8789 | 49.8789 | 3.5527e-16 | 0 | 0 |  | -557.3834 | -557.3834 | -557.3834 | 49.5 | 1 | 712.1429 | -557.3834 | 1 | -557.3834 | -1114.7668 |  |  | 1 | -1114.7668
0 | 0 | 0 | 0 | 1 | 1 | 15:33 | 1324 |  | 606.4122 | 0 | 0 | 49.8789 | 49.8789 | 3.5527e-16 | 0 | 0 |  | -557.3834 | -557.3834 | -557.3834 | 49.5 | 1 | 712.1429 | -557.3834 | 1 | -557.3834 | -1114.7668 |  |  | 1 | -1114.7668
0 | 0 | 0 | 0 | 1 | 1 | 15:33 | 1328 |  | 606.2075 | 0 | 0 | 49.8789 | 49.8789 | 3.5527e-16 | 0 | 0 |  | -557.3834 | -557.3834 | -557.3834 | 49.5 | 1 | 712.1429 | -557.3834 | 1 | -557.3834 | -1114.7668 |  |  | 1 | -1114.7668
0 | 0 | 0 | 0 | 1 | 1 | 15:33 | 1332 |  | 606.0029 | 0 | 0 | 49.8789 | 49.8789 | 3.5527e-16 | 0 | 0 |  | -557.3834 | -557.3834 | -557.3834 | 49.5 | 1 | 712.1429 | -557.3834 | 1 | -557.3834 | -1114.7668 |  |  | 1 | -1114.7668
0 | 0 | 0 | 0 | 1 | 1 | 15:33 | 1336 |  | 605.7982 | 0 | 0 | 49.8789 | 49.8789 | 3.5527e-16 | 0 | 0 |  | -557.3834 | -557.3834 | -557.3834 | 49.5 | 1 | 712.1429 | -557.3834 | 1 | -557.3834 | -1114.7668 |  |  | 1 | -1114.7668
0 | 0 | 0 | 0 | 1 | 1 | 15:33 | 1340 |  | 605.5935 | 0 | 0 | 49.8789 | 49.8789 | 3.5527e-16 | 0 | 0 |  | -557.3834 | -557.3834 | -557.3834 | 49.5 | 1 | 712.1429 | -557.3834 | 1 | -557.3834 | -1114.7668 |  |  | 1 | -1114.7668
0 | 0 | 0 | 0 | 1 | 1 | 15:33 | 1344 |  | 605.3889 | 0 | 0 | 49.8789 | 49.8789 | 3.5527e-16 | 0 | 0 |  | -557.3834 | -557.3834 | -557.3834 | 49.5 | 1 | 712.1429 | -557.3834 | 1 | -557.3834 | -1114.7668 |  |  | 1 | -1114.7668
0 | 0 | 0 | 0 | 1 | 1 | 15:33 | 1348 |  | 605.1842 | 0 | 0 | 49.8789 | 49.8789 | 3.5527e-16 | 0 | 0 |  | -557.3834 | -557.3834 | -557.3834 | 49.5 | 1 | 712.1429 | -557.3834 | 1 | -557.3834 | -1114.7668 |  |  | 1 | -1114.7668
0 | 0 | 0 | 0 | 1 | 1 | 15:33 | 1352 |  | 604.9795 | 0 | 0 | 49.8789 | 49.8789 | 3.5527e-16 | 0 | 0 |  | -557.3834 | -557.3834 | -557.3834 | 49.5 | 1 | 712.1429 | -557.3834 | 1 | -557.3834 | -1114.7668 |  |  | 1 | -1114.7668
0 | 0 | 0 | 0 | 1 | 1 | 15:33 | 1356 |  | 604.7749 | 0 | 0 | 49.8789 | 49.8789 | 3.5527e-16 | 0 | 0 |  | -557.3834 | -557.3834 | -557.3834 | 49.5 | 1 | 712.1429 | -557.3834 | 1 | -557.3834 | -1114.7668 |  |  | 1 | -1114.7668
0 | 0 | 0 | 0 | 1 | 1 | 15:33 | 1360 |  | 604.5702 | 0 | 0 | 49.8789 | 49.8789 | 3.5527e-16 | 0 | 0 |  | -557.3834 | -557.3834 | -557.3834 | 49.5 | 1 | 712.1429 | -557.3834 | 1 | -557.3834 | -1114.7668 |  |  | 1 | -1114.7668
0 | 0 | 0 | 0 | 1 | 1 | 15:33 | 1364 |  | 604.3655 | 0 | 0 | 49.8789 | 49.8789 | 3.5527e-16 | 0 | 0 |  | -557.3834 | -557.3834 | -557.3834 | 49.5 | 1 | 712.1429 | -557.3834 | 1 | -557.3834 | -1114.7668 |  |  | 1 | -1114.7668
0 | 0 | 0 | 0 | 1 | 1 | 15:33 | 1368 |  | 604.1609 | 0 | 0 | 49.8789 | 49.8789 | 3.5527e-16 | 0 | 0 |  | -557.3834 | -557.3834 | -557.3834 | 49.5 | 1 | 712.1429 | -557.3834 | 1 | -557.3834 | -1114.7668 |  |  | 1 | -1114.7668
0 | 0 | 0 | 0 | 1 | 1 | 15:33 | 1372 |  | 603.9562 | 0 | 0 | 49.8789 | 49.8789 | 3.5527e-16 | 0 | 0 |  | -557.3834 | -557.3834 | -557.3834 | 49.5 | 1 | 712.1429 | -557.3834 | 1 | -557.3834 | -1114.7668 |  |  | 1 | -1114.7668
0 | 0 | 0 | 0 | 1 | 1 | 15:34 | 1376 |  | 603.7515 | 0 | 0 | 49.8789 | 49.8789 | 3.5527e-16 | 0 | 0 |  | -557.3834 | -557.3834 | -557.3834 | 49.5 | 1 | 712.1429 | -557.3834 | 1 | -557.3834 | -1114.7668 |  |  | 1 | -1114.7668
0 | 0 | 0 | 0 | 1 | 1 | 15:34 | 1380 |  | 603.5469 | 0 | 0 | 49.8789 | 49.8789 | 3.5527e-16 | 0 | 0 |  | -557.3834 | -557.3834 | -557.3834 | 49.5 | 1 | 712.1429 | -557.3834 | 1 | -557.3834 | -1114.7668 |  |  | 1 | -1114.7668
0 | 0 | 0 | 0 | 1 | 1 | 15:34 | 1384 |  | 603.3422 | 0 | 0 | 49.8789 | 49.8789 | 3.5527e-16 | 0 | 0 |  | -557.3834 | -557.3834 | -557.3834 | 49.5 | 1 | 712.1429 | -557.3834 | 1 | -557.3834 | -1114.7668 |  |  | 1 | -1114.7668
0 | 0 | 0 | 0 | 1 | 1 | 15:34 | 1388 |  | 603.1375 | 0 | 0 | 49.8789 | 49.8789 | 3.5527e-16 | 0 | 0 |  | -557.3834 | -557.3834 | -557.3834 | 49.5 | 1 | 712.1429 | -557.3834 | 1 | -557.3834 | -1114.7668 |  |  | 1 | -1114.7668
0 | 0 | 0 | 0 | 1 | 1 | 15:34 | 1392 |  | 602.9329 | 0 | 0 | 49.8789 | 49.8789 | 3.5527e-16 | 0 | 0 |  | -557.3834 | -557.3834 | -557.3834 | 49.5 | 1 | 712.1429 | -557.3834 | 1 | -557.3834 | -1114.7668 |  |  | 1 | -1114.7668
0 | 0 | 0 | 0 | 1 | 1 | 15:34 | 1396 |  | 602.7282 | 0 | 0 | 49.8789 | 49.8789 | 3.5527e-16 | 0 | 0 |  | -557.3834 | -557.3834 | -557.3834 | 49.5 | 1 | 712.1429 | -557.3834 | 1 | -557.3834 | -1114.7668 |  |  | 1 | -1114.7668
0 | 0 | 0 | 0 | 1 | 1 | 15:34 | 1400 |  | 602.5235 | 0 | 0 | 49.8789 | 49.8789 | 3.5527e-16 | 0 | 0 |  | -557.3834 | -557.3834 | -557.3834 | 49.5 | 1 | 712.1429 | -557.3834 | 1 | -557.3834 | -1114.7668 |  |  | 1 | -1114.7668
0 | 0 | 0 | 0 | 1 | 1 | 15:34 | 1404 |  | 602.3189 | 0 | 0 | 49.8789 | 49.8789 | 3.5527e-16 | 0 | 0 |  | -557.3834 | -557.3834 | -557.3834 | 49.5 | 1 | 712.1429 | -557.3834 | 1 | -557.3834 | -1114.7668 |  |  | 1 | -1114.7668
0 | 0 | 0 | 0 | 1 | 1 | 15:34 | 1408 |  | 602.1142 | 0 | 0 | 49.8789 | 49.8789 | 3.5527e-16 | 0 | 0 |  | -557.3834 | -557.3834 | -557.3834 | 49.5 | 1 | 712.1429 | -557.3834 | 1 | -557.3834 | -1114.7668 |  |  | 1 | -1114.7668
0 | 0 | 0 | 0 | 1 | 1 | 15:34 | 1412 |  | 601.9095 | 0 | 0 | 49.8789 | 49.8789 | 3.5527e-16 | 0 | 0 |  | -557.3834 | -557.3834 | -557.3834 | 49.5 | 1 | 712.1429 | -557.3834 | 1 | -557.3834 | -1114.7668 |  |  | 1 | -1114.7668
0 | 0 | 0 | 0 | 1 | 1 | 15:34 | 1416 |  | 601.7049 | 0 | 0 | 49.8789 | 49.8789 | 3.5527e-16 | 0 | 0 |  | -557.3834 | -557.3834 | -557.3834 | 49.5 | 1 | 712.1429 | -557.3834 | 1 | -557.3834 | -1114.7668 |  |  | 1 | -1114.7668
0 | 0 | 0 | 0 | 1 | 1 | 15:34 | 1420 |  | 601.5002 | 0 | 0 | 49.8789 | 49.8789 | 3.5527e-16 | 0 | 0 |  | -557.3834 | -557.3834 | -557.3834 | 49.5 | 1 | 712.1429 | -557.3834 | 1 | -557.3834 | -1114.7668 |  |  | 1 | -1114.7668
0 | 0 | 0 | 0 | 1 | 1 | 15:34 | 1424 |  | 601.2955 | 0 | 0 | 49.8789 | 49.8789 | 3.5527e-16 | 0 | 0 |  | -557.3834 | -557.3834 | -557.3834 | 49.5 | 1 | 712.1429 | -557.3834 | 1 | -557.3834 | -1114.7668 |  |  | 1 | -1114.7668
0 | 0 | 0 | 0 | 1 | 1 | 15:34 | 1428 |  | 601.0909 | 0 | 0 | 49.8789 | 49.8789 | 3.5527e-16 | 0 | 0 |  | -557.3834 | -557.3834 | -557.3834 | 49.5 | 1 | 712.1429 | -557.3834 | 1 | -557.3834 | -1114.7668 |  |  | 1 | -1114.7668
0 | 0 | 0 | 0 | 1 | 1 | 15:34 | 1432 |  | 600.8862 | 0 | 0 | 49.8789 | 49.8789 | 3.5527e-16 | 0 | 0 |  | -557.3834 | -557.3834 | -557.3834 | 49.5 | 1 | 712.1429 | -557.3834 | 1 | -557.3834 | -1114.7668 |  |  | 1 | -1114.7668
0 | 0 | 0 | 0 | 1 | 1 | 15:35 | 1436 |  | 600.6815 | 0 | 0 | 49.8789 | 49.8789 | 3.5527e-16 | 0 | 0 |  | -557.3834 | -557.3834 | -557.3834 | 49.5 | 1 | 712.1429 | -557.3834 | 1 | -557.3834 | -1114.7668 |  |  | 1 | -1114.7668
0 | 0 | 0 | 0 | 1 | 1 | 15:35 | 1440 |  | 600.4769 | 0 | 0 | 49.8789 | 49.8789 | 3.5527e-16 | 0 | 0 |  | -557.3834 | -557.3834 | -557.3834 | 49.5 | 1 | 712.1429 | -557.3834 | 1 | -557.3834 | -1114.7668 |  |  | 1 | -1114.7668
0 | 0 | 0 | 0 | 1 | 1 | 15:35 | 1444 |  | 600.2722 | 0 | 0 | 49.8789 | 49.8789 | 3.5527e-16 | 0 | 0 |  | -557.3834 | -557.3834 | -557.3834 | 49.5 | 1 | 712.1429 | -557.3834 | 1 | -557.3834 | -1114.7668 |  |  | 1 | -1114.7668
0 | 0 | 0 | 0 | 1 | 1 | 15:35 | 1448 |  | 600.0675 | 0 | 0 | 49.8789 | 49.8789 | 3.5527e-16 | 0 | 0 |  | -557.3834 | -557.3834 | -557.3834 | 49.5 | 1 | 712.1429 | -557.3834 | 1 | -557.3834 | -1114.7668 |  |  | 1 | -1114.7668
0 | 0 | 0 | 0 | 1 | 1 | 15:35 | 1452 |  | 599.8629 | 0 | 0 | 49.8789 | 49.8789 | 3.5527e-16 | 0 | 0 |  | -557.3834 | -557.3834 | -557.3834 | 49.5 | 1 | 712.1429 | -557.3834 | 1 | -557.3834 | -1114.7668 |  |  | 1 | -1114.7668
0 | 0 | 0 | 0 | 1 | 1 | 15:35 | 1456 |  | 599.6582 | 0 | 0 | 49.8789 | 49.8789 | 3.5527e-16 | 0 | 0 |  | -557.3834 | -557.3834 | -557.3834 | 49.5 | 1 | 712.1429 | -557.3834 | 1 | -557.3834 | -1114.7668 |  |  | 1 | -1114.7668
0 | 0 | 0 | 0 | 1 | 1 | 15:35 | 1460 |  | 599.4535 | 0 | 0 | 49.8789 | 49.8789 | 3.5527e-16 | 0 | 0 |  | -557.3834 | -557.3834 | -557.3834 | 49.5 | 1 | 712.1429 | -557.3834 | 1 | -557.3834 | -1114.7668 |  |  | 1 | -1114.7668
0 | 0 | 0 | 0 | 1 | 1 | 15:35 | 1464 |  | 599.2489 | 0 | 0 | 49.8789 | 49.8789 | 3.5527e-16 | 0 | 0 |  | -557.3834 | -557.3834 | -557.3834 | 49.5 | 1 | 712.1429 | -557.3834 | 1 | -557.3834 | -1114.7668 |  |  | 1 | -1114.7668
0 | 0 | 0 | 0 | 1 | 1 | 15:35 | 1468 |  | 599.0442 | 0 | 0 | 49.8789 | 49.8789 | 3.5527e-16 | 0 | 0 |  | -557.3834 | -557.3834 | -557.3834 | 49.5 | 1 | 712.1429 | -557.3834 | 1 | -557.3834 | -1114.7668 |  |  | 1 | -1114.7668
0 | 0 | 0 | 0 | 1 | 1 | 15:35 | 1472 |  | 598.8395 | 0 | 0 | 49.8789 | 49.8789 | 3.5527e-16 | 0 | 0 |  | -557.3834 | -557.3834 | -557.3834 | 49.5 | 1 | 712.1429 | -557.3834 | 1 | -557.3834 | -1114.7668 |  |  | 1 | -1114.7668
0 | 0 | 0 | 0 | 1 | 1 | 15:35 | 1476 |  | 598.6349 | 0 | 0 | 49.8789 | 49.8789 | 3.5527e-16 | 0 | 0 |  | -557.3834 | -557.3834 | -557.3834 | 49.5 | 1 | 712.1429 | -557.3834 | 1 | -557.3834 | -1114.7668 |  |  | 1 | -1114.7668
0 | 0 | 0 | 0 | 1 | 1 | 15:35 | 1480 |  | 598.4302 | 0 | 0 | 49.8789 | 49.8789 | 3.5527e-16 | 0 | 0 |  | -557.3834 | -557.3834 | -557.3834 | 49.5 | 1 | 712.1429 | -557.3834 | 1 | -557.3834 | -1114.7668 |  |  | 1 | -1114.7668
0 | 0 | 0 | 0 | 1 | 1 | 15:35 | 1484 |  | 598.2255 | 0 | 0 | 49.8789 | 49.8789 | 3.5527e-16 | 0 | 0 |  | -557.3834 | -557.3834 | -557.3834 | 49.5 | 1 | 712.1429 | -557.3834 | 1 | -557.3834 | -1114.7668 |  |  | 1 | -1114.7668
0 | 0 | 0 | 0 | 1 | 1 | 15:35 | 1488 |  | 598.0209 | 0 | 0 | 49.8789 | 49.8789 | 3.5527e-16 | 0 | 0 |  | -557.3834 | -557.3834 | -557.3834 | 49.5 | 1 | 712.1429 | -557.3834 | 1 | -557.3834 | -1114.7668 |  |  | 1 | -1114.7668
0 | 0 | 0 | 0 | 1 | 1 | 15:35 | 1492 |  | 597.8162 | 0 | 0 | 49.8789 | 49.8789 | 3.5527e-16 | 0 | 0 |  | -557.3834 | -557.3834 | -557.3834 | 49.5 | 1 | 712.1429 | -557.3834 | 1 | -557.3834 | -1114.7668 |  |  | 1 | -1114.7668
0 | 0 | 0 | 0 | 1 | 1 | 15:36 | 1496 |  | 597.6115 | 0 | 0 | 49.8789 | 49.8789 | 3.5527e-16 | 0 | 0 |  | -557.3834 | -557.3834 | -557.3834 | 49.5 | 1 | 712.1429 | -557.3834 | 1 | -557.3834 | -1114.7668 |  |  | 1 | -1114.7668
0 | 0 | 0 | 0 | 1 | 1 | 15:36 | 1500 |  | 597.4069 | 0 | 0 | 49.8789 | 49.8789 | 3.5527e-16 | 0 | 0 |  | -557.3834 | -557.3834 | -557.3834 | 49.5 | 1 | 712.1429 | -557.3834 | 1 | -557.3834 | -1114.7668 |  |  | 1 | -1114.7668
0 | 0 | 0 | 0 | 1 | 1 | 15:36 | 1504 |  | 597.2022 | 0 | 0 | 49.8789 | 49.8789 | 3.5527e-16 | 0 | 0 |  | -557.3834 | -557.3834 | -557.3834 | 49.5 | 1 | 712.1429 | -557.3834 | 1 | -557.3834 | -1114.7668 |  |  | 1 | -1114.7668
0 | 0 | 0 | 0 | 1 | 1 | 15:36 | 1508 |  | 596.9975 | 0 | 0 | 49.8789 | 49.8789 | 3.5527e-16 | 0 | 0 |  | -557.3834 | -557.3834 | -557.3834 | 49.5 | 1 | 712.1429 | -557.3834 | 1 | -557.3834 | -1114.7668 |  |  | 1 | -1114.7668
0 | 0 | 0 | 0 | 1 | 1 | 15:36 | 1512 |  | 596.7929 | 0 | 0 | 49.8789 | 49.8789 | 3.5527e-16 | 0 | 0 |  | -557.3834 | -557.3834 | -557.3834 | 49.5 | 1 | 712.1429 | -557.3834 | 1 | -557.3834 | -1114.7668 |  |  | 1 | -1114.7668
0 | 0 | 0 | 0 | 1 | 1 | 15:36 | 1516 |  | 596.5882 | 0 | 0 | 49.8789 | 49.8789 | 3.5527e-16 | 0 | 0 |  | -557.3834 | -557.3834 | -557.3834 | 49.5 | 1 | 712.1429 | -557.3834 | 1 | -557.3834 | -1114.7668 |  |  | 1 | -1114.7668
0 | 0 | 0 | 0 | 1 | 1 | 15:36 | 1520 |  | 596.3835 | 0 | 0 | 49.8789 | 49.8789 | 3.5527e-16 | 0 | 0 |  | -557.3834 | -557.3834 | -557.3834 | 49.5 | 1 | 712.1429 | -557.3834 | 1 | -557.3834 | -1114.7668 |  |  | 1 | -1114.7668
0 | 0 | 0 | 0 | 1 | 1 | 15:36 | 1524 |  | 596.1789 | 0 | 0 | 49.8789 | 49.8789 | 3.5527e-16 | 0 | 0 |  | -557.3834 | -557.3834 | -557.3834 | 49.5 | 1 | 712.1429 | -557.3834 | 1 | -557.3834 | -1114.7668 |  |  | 1 | -1114.7668
0 | 0 | 0 | 0 | 1 | 1 | 15:36 | 1528 |  | 595.9742 | 0 | 0 | 49.8789 | 49.8789 | 3.5527e-16 | 0 | 0 |  | -557.3834 | -557.3834 | -557.3834 | 49.5 | 1 | 712.1429 | -557.3834 | 1 | -557.3834 | -1114.7668 |  |  | 1 | -1114.7668
0 | 0 | 0 | 0 | 1 | 1 | 15:36 | 1532 |  | 595.7695 | 0 | 0 | 49.8789 | 49.8789 | 3.5527e-16 | 0 | 0 |  | -557.3834 | -557.3834 | -557.3834 | 49.5 | 1 | 712.1429 | -557.3834 | 1 | -557.3834 | -1114.7668 |  |  | 1 | -1114.7668
0 | 0 | 0 | 0 | 1 | 1 | 15:36 | 1536 |  | 595.5649 | 0 | 0 | 49.8789 | 49.8789 | 3.5527e-16 | 0 | 0 |  | -557.3834 | -557.3834 | -557.3834 | 49.5 | 1 | 712.1429 | -557.3834 | 1 | -557.3834 | -1114.7668 |  |  | 1 | -1114.7668
0 | 0 | 0 | 0 | 1 | 1 | 15:36 | 1540 |  | 595.3602 | 0 | 0 | 49.8789 | 49.8789 | 3.5527e-16 | 0 | 0 |  | -557.3834 | -557.3834 | -557.3834 | 49.5 | 1 | 712.1429 | -557.3834 | 1 | -557.3834 | -1114.7668 |  |  | 1 | -1114.7668
0 | 0 | 0 | 0 | 1 | 1 | 15:36 | 1544 |  | 595.1555 | 0 | 0 | 49.8789 | 49.8789 | 3.5527e-16 | 0 | 0 |  | -557.3834 | -557.3834 | -557.3834 | 49.5 | 1 | 712.1429 | -557.3834 | 1 | -557.3834 | -1114.7668 |  |  | 1 | -1114.7668
0 | 0 | 0 | 0 | 1 | 1 | 15:36 | 1548 |  | 594.9509 | 0 | 0 | 49.8789 | 49.8789 | 3.5527e-16 | 0 | 0 |  | -557.3834 | -557.3834 | -557.3834 | 49.5 | 1 | 712.1429 | -557.3834 | 1 | -557.3834 | -1114.7668 |  |  | 1 | -1114.7668
0 | 0 | 0 | 0 | 1 | 1 | 15:36 | 1552 |  | 594.7462 | 0 | 0 | 49.8789 | 49.8789 | 3.5527e-16 | 0 | 0 |  | -557.3834 | -557.3834 | -557.3834 | 49.5 | 1 | 712.1429 | -557.3834 | 1 | -557.3834 | -1114.7668 |  |  | 1 | -1114.7668
0 | 0 | 0 | 0 | 1 | 1 | 15:37 | 1556 |  | 594.5415 | 0 | 0 | 49.8789 | 49.8789 | 3.5527e-16 | 0 | 0 |  | -557.3834 | -557.3834 | -557.3834 | 49.5 | 1 | 712.1429 | -557.3834 | 1 | -557.3834 | -1114.7668 |  |  | 1 | -1114.7668
0 | 0 | 0 | 0 | 1 | 1 | 15:37 | 1560 |  | 594.3369 | 0 | 0 | 49.8789 | 49.8789 | 3.5527e-16 | 0 | 0 |  | -557.3834 | -557.3834 | -557.3834 | 49.5 | 1 | 712.1429 | -557.3834 | 1 | -557.3834 | -1114.7668 |  |  | 1 | -1114.7668
0 | 0 | 0 | 0 | 1 | 1 | 15:37 | 1564 |  | 594.1322 | 0 | 0 | 49.8789 | 49.8789 | 3.5527e-16 | 0 | 0 |  | -557.3834 | -557.3834 | -557.3834 | 49.5 | 1 | 712.1429 | -557.3834 | 1 | -557.3834 | -1114.7668 |  |  | 1 | -1114.7668
0 | 0 | 0 | 0 | 1 | 1 | 15:37 | 1568 |  | 593.9275 | 0 | 0 | 49.8789 | 49.8789 | 3.5527e-16 | 0 | 0 |  | -557.3834 | -557.3834 | -557.3834 | 49.5 | 1 | 712.1429 | -557.3834 | 1 | -557.3834 | -1114.7668 |  |  | 1 | -1114.7668
0 | 0 | 0 | 0 | 1 | 1 | 15:37 | 1572 |  | 593.7229 | 0 | 0 | 49.8789 | 49.8789 | 3.5527e-16 | 0 | 0 |  | -557.3834 | -557.3834 | -557.3834 | 49.5 | 1 | 712.1429 | -557.3834 | 1 | -557.3834 | -1114.7668 |  |  | 1 | -1114.7668
0 | 0 | 0 | 0 | 1 | 1 | 15:37 | 1576 |  | 593.5182 | 0 | 0 | 49.8789 | 49.8789 | 3.5527e-16 | 0 | 0 |  | -557.3834 | -557.3834 | -557.3834 | 49.5 | 1 | 712.1429 | -557.3834 | 1 | -557.3834 | -1114.7668 |  |  | 1 | -1114.7668
0 | 0 | 0 | 0 | 1 | 1 | 15:37 | 1580 |  | 593.3135 | 0 | 0 | 49.8789 | 49.8789 | 3.5527e-16 | 0 | 0 |  | -557.3834 | -557.3834 | -557.3834 | 49.5 | 1 | 712.1429 | -557.3834 | 1 | -557.3834 | -1114.7668 |  |  | 1 | -1114.7668
0 | 0 | 0 | 0 | 1 | 1 | 15:37 | 1584 |  | 593.1089 | 0 | 0 | 49.8789 | 49.8789 | 3.5527e-16 | 0 | 0 |  | -557.3834 | -557.3834 | -557.3834 | 49.5 | 1 | 712.1429 | -557.3834 | 1 | -557.3834 | -1114.7668 |  |  | 1 | -1114.7668
0 | 0 | 0 | 0 | 1 | 1 | 15:37 | 1588 |  | 592.9042 | 0 | 0 | 49.8789 | 49.8789 | 3.5527e-16 | 0 | 0 |  | -557.3834 | -557.3834 | -557.3834 | 49.5 | 1 | 712.1429 | -557.3834 | 1 | -557.3834 | -1114.7668 |  |  | 1 | -1114.7668
0 | 0 | 0 | 0 | 1 | 1 | 15:37 | 1592 |  | 592.6995 | 0 | 0 | 49.8789 | 49.8789 | 3.5527e-16 | 0 | 0 |  | -557.3834 | -557.3834 | -557.3834 | 49.5 | 1 | 712.1429 | -557.3834 | 1 | -557.3834 | -1114.7668 |  |  | 1 | -1114.7668
0 | 0 | 0 | 0 | 1 | 1 | 15:37 | 1596 |  | 592.4949 | 0 | 0 | 49.8789 | 49.8789 | 3.5527e-16 | 0 | 0 |  | -557.3834 | -557.3834 | -557.3834 | 49.5 | 1 | 712.1429 | -557.3834 | 1 | -557.3834 | -1114.7668 |  |  | 1 | -1114.7668
0 | 0 | 0 | 0 | 1 | 1 | 15:37 | 1600 |  | 592.2902 | 0 | 0 | 49.8789 | 49.8789 | 3.5527e-16 | 0 | 0 |  | -557.3834 | -557.3834 | -557.3834 | 49.5 | 1 | 712.1429 | -557.3834 | 1 | -557.3834 | -1114.7668 |  |  | 1 | -1114.7668
0 | 0 | 0 | 0 | 1 | 1 | 15:37 | 1604 |  | 592.0855 | 0 | 0 | 49.8789 | 49.8789 | 3.5527e-16 | 0 | 0 |  | -557.3834 | -557.3834 | -557.3834 | 49.5 | 1 | 712.1429 | -557.3834 | 1 | -557.3834 | -1114.7668 |  |  | 1 | -1114.7668
0 | 0 | 0 | 0 | 1 | 1 | 15:37 | 1608 |  | 591.8809 | 0 | 0 | 49.8789 | 49.8789 | 3.5527e-16 | 0 | 0 |  | -557.3834 | -557.3834 | -557.3834 | 49.5 | 1 | 712.1429 | -557.3834 | 1 | -557.3834 | -1114.7668 |  |  | 1 | -1114.7668
0 | 0 | 0 | 0 | 1 | 1 | 15:37 | 1612 |  | 591.6762 | 0 | 0 | 49.8789 | 49.8789 | 3.5527e-16 | 0 | 0 |  | -557.3834 | -557.3834 | -557.3834 | 49.5 | 1 | 712.1429 | -557.3834 | 1 | -557.3834 | -1114.7668 |  |  | 1 | -1114.7668
0 | 0 | 0 | 0 | 1 | 1 | 15:38 | 1616 |  | 591.4716 | 0 | 0 | 49.8789 | 49.8789 | 3.5527e-16 | 0 | 0 |  | -557.3834 | -557.3834 | -557.3834 | 49.5 | 1 | 712.1429 | -557.3834 | 1 | -557.3834 | -1114.7668 |  |  | 1 | -1114.7668
0 | 0 | 0 | 0 | 1 | 1 | 15:38 | 1620 |  | 591.2669 | 0 | 0 | 49.8789 | 49.8789 | 3.5527e-16 | 0 | 0 |  | -557.3834 | -557.3834 | -557.3834 | 49.5 | 1 | 712.1429 | -557.3834 | 1 | -557.3834 | -1114.7668 |  |  | 1 | -1114.7668
0 | 0 | 0 | 0 | 1 | 1 | 15:38 | 1624 |  | 591.0622 | 0 | 0 | 49.8789 | 49.8789 | 3.5527e-16 | 0 | 0 |  | -557.3834 | -557.3834 | -557.3834 | 49.5 | 1 | 712.1429 | -557.3834 | 1 | -557.3834 | -1114.7668 |  |  | 1 | -1114.7668
0 | 0 | 0 | 0 | 1 | 1 | 15:38 | 1628 |  | 590.8576 | 0 | 0 | 49.8789 | 49.8789 | 3.5527e-16 | 0 | 0 |  | -557.3834 | -557.3834 | -557.3834 | 49.5 | 1 | 712.1429 | -557.3834 | 1 | -557.3834 | -1114.7668 |  |  | 1 | -1114.7668
0 | 0 | 0 | 0 | 1 | 1 | 15:38 | 1632 |  | 590.6529 | 0 | 0 | 49.8789 | 49.8789 | 3.5527e-16 | 0 | 0 |  | -557.3834 | -557.3834 | -557.3834 | 49.5 | 1 | 712.1429 | -557.3834 | 1 | -557.3834 | -1114.7668 |  |  | 1 | -1114.7668
0 | 0 | 0 | 0 | 1 | 1 | 15:38 | 1636 |  | 590.4482 | 0 | 0 | 49.8789 | 49.8789 | 3.5527e-16 | 0 | 0 |  | -557.3834 | -557.3834 | -557.3834 | 49.5 | 1 | 712.1429 | -557.3834 | 1 | -557.3834 | -1114.7668 |  |  | 1 | -1114.7668
0 | 0 | 0 | 0 | 1 | 1 | 15:38 | 1640 |  | 590.2436 | 0 | 0 | 49.8789 | 49.8789 | 3.5527e-16 | 0 | 0 |  | -557.3834 | -557.3834 | -557.3834 | 49.5 | 1 | 712.1429 | -557.3834 | 1 | -557.3834 | -1114.7668 |  |  | 1 | -1114.7668
0 | 0 | 0 | 0 | 1 | 1 | 15:38 | 1644 |  | 590.0389 | 0 | 0 | 49.8789 | 49.8789 | 3.5527e-16 | 0 | 0 |  | -557.3834 | -557.3834 | -557.3834 | 49.5 | 1 | 712.1429 | -557.3834 | 1 | -557.3834 | -1114.7668 |  |  | 1 | -1114.7668
0 | 0 | 0 | 0 | 1 | 1 | 15:38 | 1648 |  | 589.8342 | 0 | 0 | 49.8789 | 49.8789 | 3.5527e-16 | 0 | 0 |  | -557.3834 | -557.3834 | -557.3834 | 49.5 | 1 | 712.1429 | -557.3834 | 1 | -557.3834 | -1114.7668 |  |  | 1 | -1114.7668
0 | 0 | 0 | 0 | 1 | 1 | 15:38 | 1652 |  | 589.6296 | 0 | 0 | 49.8789 | 49.8789 | 3.5527e-16 | 0 | 0 |  | -557.3834 | -557.3834 | -557.3834 | 49.5 | 1 | 712.1429 | -557.3834 | 1 | -557.3834 | -1114.7668 |  |  | 1 | -1114.7668
0 | 0 | 0 | 0 | 1 | 1 | 15:38 | 1656 |  | 589.4249 | 0 | 0 | 49.8789 | 49.8789 | 3.5527e-16 | 0 | 0 |  | -557.3834 | -557.3834 | -557.3834 | 49.5 | 1 | 712.1429 | -557.3834 | 1 | -557.3834 | -1114.7668 |  |  | 1 | -1114.7668
0 | 0 | 0 | 0 | 1 | 1 | 15:38 | 1660 |  | 589.2202 | 0 | 0 | 49.8789 | 49.8789 | 3.5527e-16 | 0 | 0 |  | -557.3834 | -557.3834 | -557.3834 | 49.5 | 1 | 712.1429 | -557.3834 | 1 | -557.3834 | -1114.7668 |  |  | 1 | -1114.7668
0 | 0 | 0 | 0 | 1 | 1 | 15:38 | 1664 |  | 589.0156 | 0 | 0 | 49.8789 | 49.8789 | 3.5527e-16 | 0 | 0 |  | -557.3834 | -557.3834 | -557.3834 | 49.5 | 1 | 712.1429 | -557.3834 | 1 | -557.3834 | -1114.7668 |  |  | 1 | -1114.7668
0 | 0 | 0 | 0 | 1 | 1 | 15:38 | 1668 |  | 588.8109 | 0 | 0 | 49.8789 | 49.8789 | 3.5527e-16 | 0 | 0 |  | -557.3834 | -557.3834 | -557.3834 | 49.5 | 1 | 712.1429 | -557.3834 | 1 | -557.3834 | -1114.7668 |  |  | 1 | -1114.7668
0 | 0 | 0 | 0 | 1 | 1 | 15:38 | 1672 |  | 588.6062 | 0 | 0 | 49.8789 | 49.8789 | 3.5527e-16 | 0 | 0 |  | -557.3834 | -557.3834 | -557.3834 | 49.5 | 1 | 712.1429 | -557.3834 | 1 | -557.3834 | -1114.7668 |  |  | 1 | -1114.7668
0 | 0 | 0 | 0 | 1 | 1 | 15:39 | 1676 |  | 588.4016 | 0 | 0 | 49.8789 | 49.8789 | 3.5527e-16 | 0 | 0 |  | -557.3834 | -557.3834 | -557.3834 | 49.5 | 1 | 712.1429 | -557.3834 | 1 | -557.3834 | -1114.7668 |  |  | 1 | -1114.7668
0 | 0 | 0 | 0 | 1 | 1 | 15:39 | 1680 |  | 588.1969 | 0 | 0 | 49.8789 | 49.8789 | 3.5527e-16 | 0 | 0 |  | -557.3834 | -557.3834 | -557.3834 | 49.5 | 1 | 712.1429 | -557.3834 | 1 | -557.3834 | -1114.7668 |  |  | 1 | -1114.7668
0 | 0 | 0 | 0 | 1 | 1 | 15:39 | 1684 |  | 587.9922 | 0 | 0 | 49.8789 | 49.8789 | 3.5527e-16 | 0 | 0 |  | -557.3834 | -557.3834 | -557.3834 | 49.5 | 1 | 712.1429 | -557.3834 | 1 | -557.3834 | -1114.7668 |  |  | 1 | -1114.7668
0 | 0 | 0 | 0 | 1 | 1 | 15:39 | 1688 |  | 587.7876 | 0 | 0 | 49.8789 | 49.8789 | 3.5527e-16 | 0 | 0 |  | -557.3834 | -557.3834 | -557.3834 | 49.5 | 1 | 712.1429 | -557.3834 | 1 | -557.3834 | -1114.7668 |  |  | 1 | -1114.7668
0 | 0 | 0 | 0 | 1 | 1 | 15:39 | 1692 |  | 587.5829 | 0 | 0 | 49.8789 | 49.8789 | 3.5527e-16 | 0 | 0 |  | -557.3834 | -557.3834 | -557.3834 | 49.5 | 1 | 712.1429 | -557.3834 | 1 | -557.3834 | -1114.7668 |  |  | 1 | -1114.7668
0 | 0 | 0 | 0 | 1 | 1 | 15:39 | 1696 |  | 587.3782 | 0 | 0 | 49.8789 | 49.8789 | 3.5527e-16 | 0 | 0 |  | -557.3834 | -557.3834 | -557.3834 | 49.5 | 1 | 712.1429 | -557.3834 | 1 | -557.3834 | -1114.7668 |  |  | 1 | -1114.7668
0 | 0 | 0 | 0 | 1 | 1 | 15:39 | 1700 |  | 587.1736 | 0 | 0 | 49.8789 | 49.8789 | 3.5527e-16 | 0 | 0 |  | -557.3834 | -557.3834 | -557.3834 | 49.5 | 1 | 712.1429 | -557.3834 | 1 | -557.3834 | -1114.7668 |  |  | 1 | -1114.7668
0 | 0 | 0 | 0 | 1 | 1 | 15:39 | 1704 |  | 586.9689 | 0 | 0 | 49.8789 | 49.8789 | 3.5527e-16 | 0 | 0 |  | -557.3834 | -557.3834 | -557.3834 | 49.5 | 1 | 712.1429 | -557.3834 | 1 | -557.3834 | -1114.7668 |  |  | 1 | -1114.7668
0 | 0 | 0 | 0 | 1 | 1 | 15:39 | 1708 |  | 586.7642 | 0 | 0 | 49.8789 | 49.8789 | 3.5527e-16 | 0 | 0 |  | -557.3834 | -557.3834 | -557.3834 | 49.5 | 1 | 712.1429 | -557.3834 | 1 | -557.3834 | -1114.7668 |  |  | 1 | -1114.7668
0 | 0 | 0 | 0 | 1 | 1 | 15:39 | 1712 |  | 586.5596 | 0 | 0 | 49.8789 | 49.8789 | 3.5527e-16 | 0 | 0 |  | -557.3834 | -557.3834 | -557.3834 | 49.5 | 1 | 712.1429 | -557.3834 | 1 | -557.3834 | -1114.7668 |  |  | 1 | -1114.7668
0 | 0 | 0 | 0 | 1 | 1 | 15:39 | 1716 |  | 586.3549 | 0 | 0 | 49.8789 | 49.8789 | 3.5527e-16 | 0 | 0 |  | -557.3834 | -557.3834 | -557.3834 | 49.5 | 1 | 712.1429 | -557.3834 | 1 | -557.3834 | -1114.7668 |  |  | 1 | -1114.7668
0 | 0 | 0 | 0 | 1 | 1 | 15:39 | 1720 |  | 586.1502 | 0 | 0 | 49.8789 | 49.8789 | 3.5527e-16 | 0 | 0 |  | -557.3834 | -557.3834 | -557.3834 | 49.5 | 1 | 712.1429 | -557.3834 | 1 | -557.3834 | -1114.7668 |  |  | 1 | -1114.7668
0 | 0 | 0 | 0 | 1 | 1 | 15:39 | 1724 |  | 585.9456 | 0 | 0 | 49.8789 | 49.8789 | 3.5527e-16 | 0 | 0 |  | -557.3834 | -557.3834 | -557.3834 | 49.5 | 1 | 712.1429 | -557.3834 | 1 | -557.3834 | -1114.7668 |  |  | 1 | -1114.7668
0 | 0 | 0 | 0 | 1 | 1 | 15:39 | 1728 |  | 585.7409 | 0 | 0 | 49.8789 | 49.8789 | 3.5527e-16 | 0 | 0 |  | -557.3834 | -557.3834 | -557.3834 | 49.5 | 1 | 712.1429 | -557.3834 | 1 | -557.3834 | -1114.7668 |  |  | 1 | -1114.7668
0 | 0 | 0 | 0 | 1 | 1 | 15:39 | 1732 |  | 585.5362 | 0 | 0 | 49.8789 | 49.8789 | 3.5527e-16 | 0 | 0 |  | -557.3834 | -557.3834 | -557.3834 | 49.5 | 1 | 712.1429 | -557.3834 | 1 | -557.3834 | -1114.7668 |  |  | 1 | -1114.7668
0 | 0 | 0 | 0 | 1 | 1 | 15:40 | 1736 |  | 585.3316 | 0 | 0 | 49.8789 | 49.8789 | 3.5527e-16 | 0 | 0 |  | -557.3834 | -557.3834 | -557.3834 | 49.5 | 1 | 712.1429 | -557.3834 | 1 | -557.3834 | -1114.7668 |  |  | 1 | -1114.7668
0 | 0 | 0 | 0 | 1 | 1 | 15:40 | 1740 |  | 585.1269 | 0 | 0 | 49.8789 | 49.8789 | 3.5527e-16 | 0 | 0 |  | -557.3834 | -557.3834 | -557.3834 | 49.5 | 1 | 712.1429 | -557.3834 | 1 | -557.3834 | -1114.7668 |  |  | 1 | -1114.7668
0 | 0 | 0 | 0 | 1 | 1 | 15:40 | 1744 |  | 584.9222 | 0 | 0 | 49.8789 | 49.8789 | 3.5527e-16 | 0 | 0 |  | -557.3834 | -557.3834 | -557.3834 | 49.5 | 1 | 712.1429 | -557.3834 | 1 | -557.3834 | -1114.7668 |  |  | 1 | -1114.7668
0 | 0 | 0 | 0 | 1 | 1 | 15:40 | 1748 |  | 584.7176 | 0 | 0 | 49.8789 | 49.8789 | 3.5527e-16 | 0 | 0 |  | -557.3834 | -557.3834 | -557.3834 | 49.5 | 1 | 712.1429 | -557.3834 | 1 | -557.3834 | -1114.7668 |  |  | 1 | -1114.7668
0 | 0 | 0 | 0 | 1 | 1 | 15:40 | 1752 |  | 584.5129 | 0 | 0 | 49.8789 | 49.8789 | 3.5527e-16 | 0 | 0 |  | -557.3834 | -557.3834 | -557.3834 | 49.5 | 1 | 712.1429 | -557.3834 | 1 | -557.3834 | -1114.7668 |  |  | 1 | -1114.7668
0 | 0 | 0 | 0 | 1 | 1 | 15:40 | 1756 |  | 584.3082 | 0 | 0 | 49.8789 | 49.8789 | 3.5527e-16 | 0 | 0 |  | -557.3834 | -557.3834 | -557.3834 | 49.5 | 1 | 712.1429 | -557.3834 | 1 | -557.3834 | -1114.7668 |  |  | 1 | -1114.7668
0 | 0 | 0 | 0 | 1 | 1 | 15:40 | 1760 |  | 584.1036 | 0 | 0 | 49.8789 | 49.8789 | 3.5527e-16 | 0 | 0 |  | -557.3834 | -557.3834 | -557.3834 | 49.5 | 1 | 712.1429 | -557.3834 | 1 | -557.3834 | -1114.7668 |  |  | 1 | -1114.7668
0 | 0 | 0 | 0 | 1 | 1 | 15:40 | 1764 |  | 583.8989 | 0 | 0 | 49.8789 | 49.8789 | 3.5527e-16 | 0 | 0 |  | -557.3834 | -557.3834 | -557.3834 | 49.5 | 1 | 712.1429 | -557.3834 | 1 | -557.3834 | -1114.7668 |  |  | 1 | -1114.7668
0 | 0 | 0 | 0 | 1 | 1 | 15:40 | 1768 |  | 583.6942 | 0 | 0 | 49.8789 | 49.8789 | 3.5527e-16 | 0 | 0 |  | -557.3834 | -557.3834 | -557.3834 | 49.5 | 1 | 712.1429 | -557.3834 | 1 | -557.3834 | -1114.7668 |  |  | 1 | -1114.7668
0 | 0 | 0 | 0 | 1 | 1 | 15:40 | 1772 |  | 583.4896 | 0 | 0 | 49.8789 | 49.8789 | 3.5527e-16 | 0 | 0 |  | -557.3834 | -557.3834 | -557.3834 | 49.5 | 1 | 712.1429 | -557.3834 | 1 | -557.3834 | -1114.7668 |  |  | 1 | -1114.7668
0 | 0 | 0 | 0 | 1 | 1 | 15:40 | 1776 |  | 583.2849 | 0 | 0 | 49.8789 | 49.8789 | 3.5527e-16 | 0 | 0 |  | -557.3834 | -557.3834 | -557.3834 | 49.5 | 1 | 712.1429 | -557.3834 | 1 | -557.3834 | -1114.7668 |  |  | 1 | -1114.7668
0 | 0 | 0 | 0 | 1 | 1 | 15:40 | 1780 |  | 583.0802 | 0 | 0 | 49.8789 | 49.8789 | 3.5527e-16 | 0 | 0 |  | -557.3834 | -557.3834 | -557.3834 | 49.5 | 1 | 712.1429 | -557.3834 | 1 | -557.3834 | -1114.7668 |  |  | 1 | -1114.7668
0 | 0 | 0 | 0 | 1 | 1 | 15:40 | 1784 |  | 582.8756 | 0 | 0 | 49.8789 | 49.8789 | 3.5527e-16 | 0 | 0 |  | -557.3834 | -557.3834 | -557.3834 | 49.5 | 1 | 712.1429 | -557.3834 | 1 | -557.3834 | -1114.7668 |  |  | 1 | -1114.7668
0 | 0 | 0 | 0 | 1 | 1 | 15:40 | 1788 |  | 582.6709 | 0 | 0 | 49.8789 | 49.8789 | 3.5527e-16 | 0 | 0 |  | -557.3834 | -557.3834 | -557.3834 | 49.5 | 1 | 712.1429 | -557.3834 | 1 | -557.3834 | -1114.7668 |  |  | 1 | -1114.7668
0 | 0 | 0 | 0 | 1 | 1 | 15:40 | 1792 |  | 582.4662 | 0 | 0 | 49.8789 | 49.8789 | 3.5527e-16 | 0 | 0 |  | -557.3834 | -557.3834 | -557.3834 | 49.5 | 1 | 712.1429 | -557.3834 | 1 | -557.3834 | -1114.7668 |  |  | 1 | -1114.7668
0 | 0 | 0 | 0 | 1 | 1 | 15:41 | 1796 |  | 582.2616 | 0 | 0 | 49.8789 | 49.8789 | 3.5527e-16 | 0 | 0 |  | -557.3834 | -557.3834 | -557.3834 | 49.5 | 1 | 712.1429 | -557.3834 | 1 | -557.3834 | -1114.7668 |  |  | 1 | -1114.7668
0 | 0 | 0 | 0 | 1 | 1 | 15:41 | 1800 |  | 582.0569 | 0 | 0 | 49.8789 | 49.8789 | 3.5527e-16 | 0 | 0 |  | -557.3834 | -557.3834 | -557.3834 | 49.5 | 1 | 712.1429 | -557.3834 | 1 | -557.3834 | -1114.7668 |  |  | 1 | -1114.7668
0 | 0 | 0 | 0 | 1 | 1 | 15:41 | 1804 |  | 581.8522 | 0.13228 | 0.13228 | 49.8789 | 49.8789 | 3.5527e-16 | 0 | 0.13228 |  | -557.2511 | -557.2511 | -557.2511 | 49.5 | 1 | 712.1429 | -557.2511 | 1 | -557.2511 | -1114.5022 |  |  | 1 | -1114.6991
0 | 0 | 0 | 0 | 1 | 1 | 15:41 | 1808 |  | 581.6476 | 0.33695 | 0.33695 | 49.8789 | 49.8789 | 3.5527e-16 | 0 | 0.33695 |  | -557.0465 | -557.0465 | -557.0465 | 49.5 | 1 | 712.1429 | -557.0465 | 1 | -557.0465 | -1114.0929 |  |  | 1 | -1114.3975
0 | 0 | 0 | 0 | 1 | 1 | 15:41 | 1812 |  | 581.4429 | 0.54161 | 0.54161 | 49.8789 | 49.8789 | 3.5527e-16 | 0 | 0.54161 |  | -556.8418 | -556.8418 | -556.8418 | 49.5 | 1 | 712.1429 | -556.8418 | 1 | -556.8418 | -1113.6836 |  |  | 1 | -1113.9881
0 | 0 | 0 | 0 | 1 | 1 | 15:41 | 1816 |  | 581.2382 | 0.74628 | 0.74628 | 49.8789 | 49.8789 | 3.5527e-16 | 0 | 0.74628 |  | -556.6371 | -556.6371 | -556.6371 | 49.5 | 1 | 712.1429 | -556.6371 | 1 | -556.6371 | -1113.2742 |  |  | 1 | -1113.5788
0 | 0 | 0 | 0 | 1 | 1 | 15:41 | 1820 |  | 581.0336 | 0.95094 | 0.95094 | 49.8789 | 49.8789 | 3.5527e-16 | 0 | 0.95094 |  | -556.4325 | -556.4325 | -556.4325 | 49.5 | 1 | 712.1429 | -556.4325 | 1 | -556.4325 | -1112.8649 |  |  | 1 | -1113.1695
0 | 0 | 0 | 0 | 1 | 1 | 15:41 | 1824 |  | 580.8289 | 1.1556 | 1.1556 | 49.8789 | 49.8789 | 3.5527e-16 | 0 | 1.1556 |  | -556.2278 | -556.2278 | -556.2278 | 49.5 | 1 | 712.1429 | -556.2278 | 1 | -556.2278 | -1112.4556 |  |  | 1 | -1112.7602
0 | 0 | 0 | 0 | 1 | 1 | 15:41 | 1828 |  | 580.6242 | 1.3603 | 1.3603 | 49.8789 | 49.8789 | 3.5527e-16 | 0 | 1.3603 |  | -556.0231 | -556.0231 | -556.0231 | 49.5 | 1 | 712.1429 | -556.0231 | 1 | -556.0231 | -1112.0462 |  |  | 1 | -1112.3508
0 | 0 | 0 | 0 | 1 | 1 | 15:41 | 1832 |  | 580.4196 | 1.5649 | 1.5649 | 49.8789 | 49.8789 | 3.5527e-16 | 0 | 1.5649 |  | -555.8185 | -555.8185 | -555.8185 | 49.5 | 1 | 712.1429 | -555.8185 | 1 | -555.8185 | -1111.6369 |  |  | 1 | -1111.9415
0 | 0 | 0 | 0 | 1 | 1 | 15:41 | 1836 |  | 580.2149 | 1.7696 | 1.7696 | 49.8789 | 49.8789 | 3.5527e-16 | 0 | 1.7696 |  | -555.6138 | -555.6138 | -555.6138 | 49.5 | 1 | 712.1429 | -555.6138 | 1 | -555.6138 | -1111.2276 |  |  | 1 | -1111.5322
0 | 0 | 0 | 0 | 1 | 1 | 15:41 | 1840 |  | 580.0102 | 1.9743 | 1.9743 | 49.8789 | 49.8789 | 3.5527e-16 | 0 | 1.9743 |  | -555.4091 | -555.4091 | -555.4091 | 49.5 | 1 | 712.1429 | -555.4091 | 1 | -555.4091 | -1110.8182 |  |  | 1 | -1111.1228
0 | 0 | 0 | 0 | 1 | 1 | 15:41 | 1844 |  | 579.8056 | 2.1789 | 2.1789 | 49.8789 | 49.8789 | 3.5527e-16 | 0 | 2.1789 |  | -555.2045 | -555.2045 | -555.2045 | 49.5 | 1 | 712.1429 | -555.2045 | 1 | -555.2045 | -1110.4089 |  |  | 1 | -1110.7135
0 | 0 | 0 | 0 | 1 | 1 | 15:41 | 1848 |  | 579.6009 | 2.3836 | 2.3836 | 49.8789 | 49.8789 | 3.5527e-16 | 0 | 2.3836 |  | -554.9998 | -554.9998 | -554.9998 | 49.5 | 1 | 712.1429 | -554.9998 | 1 | -554.9998 | -1109.9996 |  |  | 1 | -1110.3042
0 | 0 | 0 | 0 | 1 | 1 | 15:41 | 1852 |  | 579.3962 | 2.5883 | 2.5883 | 49.8789 | 49.8789 | 3.5527e-16 | 0 | 2.5883 |  | -554.7951 | -554.7951 | -554.7951 | 49.5 | 1 | 712.1429 | -554.7951 | 1 | -554.7951 | -1109.5902 |  |  | 1 | -1109.8948
0 | 0 | 0 | 0 | 1 | 1 | 15:42 | 1856 |  | 579.1916 | 2.7929 | 2.7929 | 49.8789 | 49.8789 | 3.5527e-16 | 0 | 2.7929 |  | -554.5905 | -554.5905 | -554.5905 | 49.5 | 1 | 712.1429 | -554.5905 | 1 | -554.5905 | -1109.1809 |  |  | 1 | -1109.4855
0 | 0 | 0 | 0 | 1 | 1 | 15:42 | 1860 |  | 578.9869 | 2.9976 | 2.9976 | 49.8789 | 49.8789 | 3.5527e-16 | 0 | 2.9976 |  | -554.3858 | -554.3858 | -554.3858 | 49.5 | 1 | 712.1429 | -554.3858 | 1 | -554.3858 | -1108.7716 |  |  | 1 | -1109.0762
0 | 0 | 0 | 0 | 1 | 1 | 15:42 | 1864 |  | 578.7822 | 3.2023 | 3.2023 | 49.8789 | 49.8789 | 3.5527e-16 | 0 | 3.2023 |  | -554.1811 | -554.1811 | -554.1811 | 49.5 | 1 | 712.1429 | -554.1811 | 1 | -554.1811 | -1108.3622 |  |  | 1 | -1108.6668
0 | 0 | 0 | 0 | 1 | 1 | 15:42 | 1868 |  | 578.5776 | 3.4069 | 3.4069 | 49.8789 | 49.8789 | 3.5527e-16 | 0 | 3.4069 |  | -553.9765 | -553.9765 | -553.9765 | 49.5 | 1 | 712.1429 | -553.9765 | 1 | -553.9765 | -1107.9529 |  |  | 1 | -1108.2575
0 | 0 | 0 | 0 | 1 | 1 | 15:42 | 1872 |  | 578.3729 | 3.6116 | 3.6116 | 49.8789 | 49.8789 | 3.5527e-16 | 0 | 3.6116 |  | -553.7718 | -553.7718 | -553.7718 | 49.5 | 1 | 712.1429 | -553.7718 | 1 | -553.7718 | -1107.5436 |  |  | 1 | -1107.8482
0 | 0 | 0 | 0 | 1 | 1 | 15:42 | 1876 |  | 578.1682 | 3.8163 | 3.8163 | 49.8789 | 49.8789 | 3.5527e-16 | 0 | 3.8163 |  | -553.5671 | -553.5671 | -553.5671 | 49.5 | 1 | 712.1429 | -553.5671 | 1 | -553.5671 | -1107.1342 |  |  | 1 | -1107.4388
0 | 0 | 0 | 0 | 1 | 1 | 15:42 | 1880 |  | 577.9636 | 4.0209 | 4.0209 | 49.8789 | 49.8789 | 3.5527e-16 | 0 | 4.0209 |  | -553.3625 | -553.3625 | -553.3625 | 49.5 | 1 | 712.1429 | -553.3625 | 1 | -553.3625 | -1106.7249 |  |  | 1 | -1107.0295
0 | 0 | 0 | 0 | 1 | 1 | 15:42 | 1884 |  | 577.7589 | 4.2256 | 4.2256 | 49.8789 | 49.8789 | 3.5527e-16 | 0 | 4.2256 |  | -553.1578 | -553.1578 | -553.1578 | 49.5 | 1 | 712.1429 | -553.1578 | 1 | -553.1578 | -1106.3156 |  |  | 1 | -1106.6202
0 | 0 | 0 | 0 | 1 | 1 | 15:42 | 1888 |  | 577.5542 | 4.4303 | 4.4303 | 49.8789 | 49.8789 | 3.5527e-16 | 0 | 4.4303 |  | -552.9531 | -552.9531 | -552.9531 | 49.5 | 1 | 712.1429 | -552.9531 | 1 | -552.9531 | -1105.9063 |  |  | 1 | -1106.2108
0 | 0 | 0 | 0 | 1 | 1 | 15:42 | 1892 |  | 577.3496 | 4.6349 | 4.6349 | 49.8789 | 49.8789 | 3.5527e-16 | 0 | 4.6349 |  | -552.7485 | -552.7485 | -552.7485 | 49.5 | 1 | 712.1429 | -552.7485 | 1 | -552.7485 | -1105.4969 |  |  | 1 | -1105.8015
0 | 0 | 0 | 0 | 1 | 1 | 15:42 | 1896 |  | 577.1449 | 4.8396 | 4.8396 | 49.8789 | 49.8789 | 3.5527e-16 | 0 | 4.8396 |  | -552.5438 | -552.5438 | -552.5438 | 49.5 | 1 | 712.1429 | -552.5438 | 1 | -552.5438 | -1105.0876 |  |  | 1 | -1105.3922
0 | 0 | 0 | 0 | 1 | 1 | 15:42 | 1900 |  | 576.9402 | 5.0443 | 5.0443 | 49.8789 | 49.8789 | 3.5527e-16 | 0 | 5.0443 |  | -552.3391 | -552.3391 | -552.3391 | 49.5 | 1 | 712.1429 | -552.3391 | 1 | -552.3391 | -1104.6783 |  |  | 1 | -1104.9828
0 | 0 | 0 | 0 | 1 | 1 | 15:42 | 1904 |  | 576.7356 | 5.2489 | 5.2489 | 49.8789 | 49.8789 | 3.5527e-16 | 0 | 5.2489 |  | -552.1345 | -552.1345 | -552.1345 | 49.5 | 1 | 712.1429 | -552.1345 | 1 | -552.1345 | -1104.2689 |  |  | 1 | -1104.5735
0 | 0 | 0 | 0 | 1 | 1 | 15:42 | 1908 |  | 576.5309 | 5.4536 | 5.4536 | 49.8789 | 49.8789 | 3.5527e-16 | 0 | 5.4536 |  | -551.9298 | -551.9298 | -551.9298 | 49.5 | 1 | 712.1429 | -551.9298 | 1 | -551.9298 | -1103.8596 |  |  | 1 | -1104.1642
0 | 0 | 0 | 0 | 1 | 1 | 15:42 | 1912 |  | 576.3262 | 5.6583 | 5.6583 | 49.8789 | 49.8789 | 3.5527e-16 | 0 | 5.6583 |  | -551.7251 | -551.7251 | -551.7251 | 49.5 | 1 | 712.1429 | -551.7251 | 1 | -551.7251 | -1103.4503 |  |  | 1 | -1103.7548
0 | 0 | 0 | 0 | 1 | 1 | 15:43 | 1916 |  | 576.1216 | 5.8629 | 5.8629 | 49.8789 | 49.8789 | 3.5527e-16 | 0 | 5.8629 |  | -551.5205 | -551.5205 | -551.5205 | 49.5 | 1 | 712.1429 | -551.5205 | 1 | -551.5205 | -1103.0409 |  |  | 1 | -1103.3455
0 | 0 | 0 | 0 | 1 | 1 | 15:43 | 1920 |  | 575.9169 | 6.0676 | 6.0676 | 49.8789 | 49.8789 | 3.5527e-16 | 0 | 6.0676 |  | -551.3158 | -551.3158 | -551.3158 | 49.5 | 1 | 712.1429 | -551.3158 | 1 | -551.3158 | -1102.6316 |  |  | 1 | -1102.9362
0 | 0 | 0 | 0 | 1 | 1 | 15:43 | 1924 |  | 575.7122 | 6.2723 | 6.2723 | 49.8789 | 49.8789 | 3.5527e-16 | 0 | 6.2723 |  | -551.1111 | -551.1111 | -551.1111 | 49.5 | 1 | 712.1429 | -551.1111 | 1 | -551.1111 | -1102.2223 |  |  | 1 | -1102.5268
0 | 0 | 0 | 0 | 1 | 1 | 15:43 | 1928 |  | 575.5076 | 6.4769 | 6.4769 | 49.8789 | 49.8789 | 3.5527e-16 | 0 | 6.4769 |  | -550.9065 | -550.9065 | -550.9065 | 49.5 | 1 | 712.1429 | -550.9065 | 1 | -550.9065 | -1101.8129 |  |  | 1 | -1102.1175
0 | 0 | 0 | 0 | 1 | 1 | 15:43 | 1932 |  | 575.3029 | 6.6816 | 6.6816 | 49.8789 | 49.8789 | 3.5527e-16 | 0 | 6.6816 |  | -550.7018 | -550.7018 | -550.7018 | 49.5 | 1 | 712.1429 | -550.7018 | 1 | -550.7018 | -1101.4036 |  |  | 1 | -1101.7082
0 | 0 | 0 | 0 | 1 | 1 | 15:43 | 1936 |  | 575.0982 | 6.8863 | 6.8863 | 49.8789 | 49.8789 | 3.5527e-16 | 0 | 6.8863 |  | -550.4971 | -550.4971 | -550.4971 | 49.5 | 1 | 712.1429 | -550.4971 | 1 | -550.4971 | -1100.9943 |  |  | 1 | -1101.2988
0 | 0 | 0 | 0 | 1 | 1 | 15:43 | 1940 |  | 574.8936 | 7.0909 | 7.0909 | 49.8789 | 49.8789 | 3.5527e-16 | 0 | 7.0909 |  | -550.2925 | -550.2925 | -550.2925 | 49.5 | 1 | 712.1429 | -550.2925 | 1 | -550.2925 | -1100.5849 |  |  | 1 | -1100.8895
0 | 0 | 0 | 0 | 1 | 1 | 15:43 | 1944 |  | 574.6889 | 7.2956 | 7.2956 | 49.8789 | 49.8789 | 3.5527e-16 | 0 | 7.2956 |  | -550.0878 | -550.0878 | -550.0878 | 49.5 | 1 | 712.1429 | -550.0878 | 1 | -550.0878 | -1100.1756 |  |  | 1 | -1100.4802
0 | 0 | 0 | 0 | 1 | 1 | 15:43 | 1948 |  | 574.4842 | 7.5003 | 7.5003 | 49.8789 | 49.8789 | 3.5527e-16 | 0 | 7.5003 |  | -549.8831 | -549.8831 | -549.8831 | 49.5 | 1 | 712.1429 | -549.8831 | 1 | -549.8831 | -1099.7663 |  |  | 1 | -1100.0708
0 | 0 | 0 | 0 | 1 | 1 | 15:43 | 1952 |  | 574.2796 | 7.7049 | 7.7049 | 49.8789 | 49.8789 | 3.5527e-16 | 0 | 7.7049 |  | -549.6785 | -549.6785 | -549.6785 | 49.5 | 1 | 712.1429 | -549.6785 | 1 | -549.6785 | -1099.3569 |  |  | 1 | -1099.6615
0 | 0 | 0 | 0 | 1 | 1 | 15:43 | 1956 |  | 574.0749 | 7.9096 | 7.9096 | 49.8789 | 49.8789 | 3.5527e-16 | 0 | 7.9096 |  | -549.4738 | -549.4738 | -549.4738 | 49.5 | 1 | 712.1429 | -549.4738 | 1 | -549.4738 | -1098.9476 |  |  | 1 | -1099.2522
0 | 0 | 0 | 0 | 1 | 1 | 15:43 | 1960 |  | 573.8702 | 8.1143 | 8.1143 | 49.8789 | 49.8789 | 3.5527e-16 | 0 | 8.1143 |  | -549.2691 | -549.2691 | -549.2691 | 49.5 | 1 | 712.1429 | -549.2691 | 1 | -549.2691 | -1098.5383 |  |  | 1 | -1098.8428
0 | 0 | 0 | 0 | 1 | 1 | 15:43 | 1964 |  | 573.6656 | 8.3189 | 8.3189 | 49.8789 | 49.8789 | 3.5527e-16 | 0 | 8.3189 |  | -549.0645 | -549.0645 | -549.0645 | 49.5 | 1 | 712.1429 | -549.0645 | 1 | -549.0645 | -1098.1289 |  |  | 1 | -1098.4335
0 | 0 | 0 | 0 | 1 | 1 | 15:43 | 1968 |  | 573.4609 | 8.5236 | 8.5236 | 49.8789 | 49.8789 | 3.5527e-16 | 0 | 8.5236 |  | -548.8598 | -548.8598 | -548.8598 | 49.5 | 1 | 712.1429 | -548.8598 | 1 | -548.8598 | -1097.7196 |  |  | 1 | -1098.0242
0 | 0 | 0 | 0 | 1 | 1 | 15:43 | 1972 |  | 573.2562 | 8.7283 | 8.7283 | 49.8789 | 49.8789 | 3.5527e-16 | 0 | 8.7283 |  | -548.6551 | -548.6551 | -548.6551 | 49.5 | 1 | 712.1429 | -548.6551 | 1 | -548.6551 | -1097.3103 |  |  | 1 | -1097.6148
0 | 0 | 0 | 0 | 1 | 1 | 15:44 | 1976 |  | 573.0516 | 8.9329 | 8.9329 | 49.8789 | 49.8789 | 3.5527e-16 | 0 | 8.9329 |  | -548.4505 | -548.4505 | -548.4505 | 49.5 | 1 | 712.1429 | -548.4505 | 1 | -548.4505 | -1096.9009 |  |  | 1 | -1097.2055
0 | 0 | 0 | 0 | 1 | 1 | 15:44 | 1980 |  | 572.8469 | 9.1376 | 9.1376 | 49.8789 | 49.8789 | 3.5527e-16 | 0 | 9.1376 |  | -548.2458 | -548.2458 | -548.2458 | 49.5 | 1 | 712.1429 | -548.2458 | 1 | -548.2458 | -1096.4916 |  |  | 1 | -1096.7962
0 | 0 | 0 | 0 | 1 | 1 | 15:44 | 1984 |  | 572.6422 | 9.3423 | 9.3423 | 49.8789 | 49.8789 | 3.5527e-16 | 0 | 9.3423 |  | -548.0411 | -548.0411 | -548.0411 | 49.5 | 1 | 712.1429 | -548.0411 | 1 | -548.0411 | -1096.0823 |  |  | 1 | -1096.3868
0 | 0 | 0 | 0 | 1 | 1 | 15:44 | 1988 |  | 572.4376 | 9.5469 | 9.5469 | 49.8789 | 49.8789 | 3.5527e-16 | 0 | 9.5469 |  | -547.8365 | -547.8365 | -547.8365 | 49.5 | 1 | 712.1429 | -547.8365 | 1 | -547.8365 | -1095.6729 |  |  | 1 | -1095.9775
0 | 0 | 0 | 0 | 1 | 1 | 15:44 | 1992 |  | 572.2329 | 9.7516 | 9.7516 | 49.8789 | 49.8789 | 3.5527e-16 | 0 | 9.7516 |  | -547.6318 | -547.6318 | -547.6318 | 49.5 | 1 | 712.1429 | -547.6318 | 1 | -547.6318 | -1095.2636 |  |  | 1 | -1095.5682
0 | 0 | 0 | 0 | 1 | 1 | 15:44 | 1996 |  | 572.0282 | 9.9563 | 9.9563 | 49.8789 | 49.8789 | 3.5527e-16 | 0 | 9.9563 |  | -547.4271 | -547.4271 | -547.4271 | 49.5 | 1 | 712.1429 | -547.4271 | 1 | -547.4271 | -1094.8543 |  |  | 1 | -1095.1588
0 | 0 | 0 | 0 | 1 | 1 | 15:44 | 2000 |  | 571.8236 | 10.1609 | 10.1609 | 49.8789 | 49.8789 | 3.5527e-16 | 0 | 10.1609 |  | -547.2225 | -547.2225 | -547.2225 | 49.5 | 1 | 712.1429 | -547.2225 | 1 | -547.2225 | -1094.4449 |  |  | 1 | -1094.7495
0 | 0 | 0 | 0 | 1 | 1 | 15:44 | 2004 |  | 571.6189 | 10.3656 | 10.3656 | 49.8789 | 49.8789 | 3.5527e-16 | 0 | 10.3656 |  | -547.0178 | -547.0178 | -547.0178 | 49.5 | 1 | 712.1429 | -547.0178 | 1 | -547.0178 | -1094.0356 |  |  | 1 | -1094.3402
0 | 0 | 0 | 0 | 1 | 1 | 15:44 | 2008 |  | 571.4142 | 10.5703 | 10.5703 | 49.8789 | 49.8789 | 3.5527e-16 | 0 | 10.5703 |  | -546.8131 | -546.8131 | -546.8131 | 49.5 | 1 | 712.1429 | -546.8131 | 1 | -546.8131 | -1093.6263 |  |  | 1 | -1093.9308
0 | 0 | 0 | 0 | 1 | 1 | 15:44 | 2012 |  | 571.2096 | 10.7749 | 10.7749 | 49.8789 | 49.8789 | 3.5527e-16 | 0 | 10.7749 |  | -546.6085 | -546.6085 | -546.6085 | 49.5 | 1 | 712.1429 | -546.6085 | 1 | -546.6085 | -1093.2169 |  |  | 1 | -1093.5215
0 | 0 | 0 | 0 | 1 | 1 | 15:44 | 2016 |  | 571.0049 | 10.9796 | 10.9796 | 49.8789 | 49.8789 | 3.5527e-16 | 0 | 10.9796 |  | -546.4038 | -546.4038 | -546.4038 | 49.5 | 1 | 712.1429 | -546.4038 | 1 | -546.4038 | -1092.8076 |  |  | 1 | -1093.1122
0 | 0 | 0 | 0 | 1 | 1 | 15:44 | 2020 |  | 570.8002 | 11.1843 | 11.1843 | 49.8789 | 49.8789 | 3.5527e-16 | 0 | 11.1843 |  | -546.1991 | -546.1991 | -546.1991 | 49.5 | 1 | 712.1429 | -546.1991 | 1 | -546.1991 | -1092.3983 |  |  | 1 | -1092.7028
0 | 0 | 0 | 0 | 1 | 1 | 15:44 | 2024 |  | 570.5956 | 11.3889 | 11.3889 | 49.8789 | 49.8789 | 3.5527e-16 | 0 | 11.3889 |  | -545.9945 | -545.9945 | -545.9945 | 49.5 | 1 | 712.1429 | -545.9945 | 1 | -545.9945 | -1091.9889 |  |  | 1 | -1092.2935
0 | 0 | 0 | 0 | 1 | 1 | 15:44 | 2028 |  | 570.3909 | 11.5936 | 11.5936 | 49.8789 | 49.8789 | 3.5527e-16 | 0 | 11.5936 |  | -545.7898 | -545.7898 | -545.7898 | 49.5 | 1 | 712.1429 | -545.7898 | 1 | -545.7898 | -1091.5796 |  |  | 1 | -1091.8842
0 | 0 | 0 | 0 | 1 | 1 | 15:44 | 2032 |  | 570.1862 | 11.7983 | 11.7983 | 49.8789 | 49.8789 | 3.5527e-16 | 0 | 11.7983 |  | -545.5851 | -545.5851 | -545.5851 | 49.5 | 1 | 712.1429 | -545.5851 | 1 | -545.5851 | -1091.1703 |  |  | 1 | -1091.4748
0 | 0 | 0 | 0 | 1 | 1 | 15:45 | 2036 |  | 569.9816 | 12.0029 | 12.0029 | 49.8789 | 49.8789 | 3.5527e-16 | 0 | 12.0029 |  | -545.3805 | -545.3805 | -545.3805 | 49.5 | 1 | 712.1429 | -545.3805 | 1 | -545.3805 | -1090.7609 |  |  | 1 | -1091.0655
0 | 0 | 0 | 0 | 1 | 1 | 15:45 | 2040 |  | 569.7769 | 12.2076 | 12.2076 | 49.8789 | 49.8789 | 3.5527e-16 | 0 | 12.2076 |  | -545.1758 | -545.1758 | -545.1758 | 49.5 | 1 | 712.1429 | -545.1758 | 1 | -545.1758 | -1090.3516 |  |  | 1 | -1090.6562
0 | 0 | 0 | 0 | 1 | 1 | 15:45 | 2044 |  | 569.5722 | 12.4123 | 12.4123 | 49.8789 | 49.8789 | 3.5527e-16 | 0 | 12.4123 |  | -544.9711 | -544.9711 | -544.9711 | 49.5 | 1 | 712.1429 | -544.9711 | 1 | -544.9711 | -1089.9423 |  |  | 1 | -1090.2468
0 | 0 | 0 | 0 | 1 | 1 | 15:45 | 2048 |  | 569.3676 | 12.6169 | 12.6169 | 49.8789 | 49.8789 | 3.5527e-16 | 0 | 12.6169 |  | -544.7665 | -544.7665 | -544.7665 | 49.5 | 1 | 712.1429 | -544.7665 | 1 | -544.7665 | -1089.5329 |  |  | 1 | -1089.8375
0 | 0 | 0 | 0 | 1 | 1 | 15:45 | 2052 |  | 569.1629 | 12.8216 | 12.8216 | 49.8789 | 49.8789 | 3.5527e-16 | 0 | 12.8216 |  | -544.5618 | -544.5618 | -544.5618 | 49.5 | 1 | 712.1429 | -544.5618 | 1 | -544.5618 | -1089.1236 |  |  | 1 | -1089.4282
0 | 0 | 0 | 0 | 1 | 1 | 15:45 | 2056 |  | 568.9582 | 13.0263 | 13.0263 | 49.8789 | 49.8789 | 3.5527e-16 | 0 | 13.0263 |  | -544.3571 | -544.3571 | -544.3571 | 49.5 | 1 | 712.1429 | -544.3571 | 1 | -544.3571 | -1088.7143 |  |  | 1 | -1089.0188
0 | 0 | 0 | 0 | 1 | 1 | 15:45 | 2060 |  | 568.7536 | 13.2309 | 13.2309 | 49.8789 | 49.8789 | 3.5527e-16 | 0 | 13.2309 |  | -544.1525 | -544.1525 | -544.1525 | 49.5 | 1 | 712.1429 | -544.1525 | 1 | -544.1525 | -1088.3049 |  |  | 1 | -1088.6095
0 | 0 | 0 | 0 | 1 | 1 | 15:45 | 2064 |  | 568.5489 | 13.4356 | 13.4356 | 49.8789 | 49.8789 | 3.5527e-16 | 0 | 13.4356 |  | -543.9478 | -543.9478 | -543.9478 | 49.5 | 1 | 712.1429 | -543.9478 | 1 | -543.9478 | -1087.8956 |  |  | 1 | -1088.2002
0 | 0 | 0 | 0 | 1 | 1 | 15:45 | 2068 |  | 568.3442 | 13.6403 | 13.6403 | 49.8789 | 49.8789 | 3.5527e-16 | 0 | 13.6403 |  | -543.7431 | -543.7431 | -543.7431 | 49.5 | 1 | 712.1429 | -543.7431 | 1 | -543.7431 | -1087.4863 |  |  | 1 | -1087.7909
0 | 0 | 0 | 0 | 1 | 1 | 15:45 | 2072 |  | 568.1396 | 13.8449 | 13.8449 | 49.8789 | 49.8789 | 3.5527e-16 | 0 | 13.8449 |  | -543.5385 | -543.5385 | -543.5385 | 49.5 | 1 | 712.1429 | -543.5385 | 1 | -543.5385 | -1087.0769 |  |  | 1 | -1087.3815
0 | 0 | 0 | 0 | 1 | 1 | 15:45 | 2076 |  | 567.9349 | 14.0496 | 14.0496 | 49.8789 | 49.8789 | 3.5527e-16 | 0 | 14.0496 |  | -543.3338 | -543.3338 | -543.3338 | 49.5 | 1 | 712.1429 | -543.3338 | 1 | -543.3338 | -1086.6676 |  |  | 1 | -1086.9722
0 | 0 | 0 | 0 | 1 | 1 | 15:45 | 2080 |  | 567.7302 | 14.2543 | 14.2543 | 49.8789 | 49.8789 | 3.5527e-16 | 0 | 14.2543 |  | -543.1291 | -543.1291 | -543.1291 | 49.5 | 1 | 712.1429 | -543.1291 | 1 | -543.1291 | -1086.2583 |  |  | 1 | -1086.5629
0 | 0 | 0 | 0 | 1 | 1 | 15:45 | 2084 |  | 567.5256 | 14.4589 | 14.4589 | 49.8789 | 49.8789 | 3.5527e-16 | 0 | 14.4589 |  | -542.9245 | -542.9245 | -542.9245 | 49.5 | 1 | 712.1429 | -542.9245 | 1 | -542.9245 | -1085.8489 |  |  | 1 | -1086.1535
0 | 0 | 0 | 0 | 1 | 1 | 15:45 | 2088 |  | 567.3209 | 14.6636 | 14.6636 | 49.8789 | 49.8789 | 3.5527e-16 | 0 | 14.6636 |  | -542.7198 | -542.7198 | -542.7198 | 49.5 | 1 | 712.1429 | -542.7198 | 1 | -542.7198 | -1085.4396 |  |  | 1 | -1085.7442
0 | 0 | 0 | 0 | 1 | 1 | 15:45 | 2092 |  | 567.1162 | 14.8683 | 14.8683 | 49.8789 | 49.8789 | 3.5527e-16 | 0 | 14.8683 |  | -542.5151 | -542.5151 | -542.5151 | 49.5 | 1 | 712.1429 | -542.5151 | 1 | -542.5151 | -1085.0303 |  |  | 1 | -1085.3349
0 | 0 | 0 | 0 | 1 | 1 | 15:46 | 2096 |  | 566.9116 | 15.0729 | 15.0729 | 49.8789 | 49.8789 | 3.5527e-16 | 0 | 15.0729 |  | -542.3105 | -542.3105 | -542.3105 | 49.5 | 1 | 712.1429 | -542.3105 | 1 | -542.3105 | -1084.6209 |  |  | 1 | -1084.9255
0 | 0 | 0 | 0 | 1 | 1 | 15:46 | 2100 |  | 566.7069 | 15.2776 | 15.2776 | 49.8789 | 49.8789 | 3.5527e-16 | 0 | 15.2776 |  | -542.1058 | -542.1058 | -542.1058 | 49.5 | 1 | 712.1429 | -542.1058 | 1 | -542.1058 | -1084.2116 |  |  | 1 | -1084.5162
0 | 0 | 0 | 0 | 1 | 1 | 15:46 | 2104 |  | 566.5022 | 15.4823 | 15.4823 | 49.8789 | 49.8789 | 3.5527e-16 | 0 | 15.4823 |  | -541.9011 | -541.9011 | -541.9011 | 49.5 | 1 | 712.1429 | -541.9011 | 1 | -541.9011 | -1083.8023 |  |  | 1 | -1084.1069
0 | 0 | 0 | 0 | 1 | 1 | 15:46 | 2108 |  | 566.2976 | 15.6869 | 15.6869 | 49.8789 | 49.8789 | 3.5527e-16 | 0 | 15.6869 |  | -541.6965 | -541.6965 | -541.6965 | 49.5 | 1 | 712.1429 | -541.6965 | 1 | -541.6965 | -1083.3929 |  |  | 1 | -1083.6975
0 | 0 | 0 | 0 | 1 | 1 | 15:46 | 2112 |  | 566.0929 | 15.8916 | 15.8916 | 49.8789 | 49.8789 | 3.5527e-16 | 0 | 15.8916 |  | -541.4918 | -541.4918 | -541.4918 | 49.5 | 1 | 712.1429 | -541.4918 | 1 | -541.4918 | -1082.9836 |  |  | 1 | -1083.2882
0 | 0 | 0 | 0 | 1 | 1 | 15:46 | 2116 |  | 565.8883 | 16.0963 | 16.0963 | 49.8789 | 49.8789 | 3.5527e-16 | 0 | 16.0963 |  | -541.2871 | -541.2871 | -541.2871 | 49.5 | 1 | 712.1429 | -541.2871 | 1 | -541.2871 | -1082.5743 |  |  | 1 | -1082.8789
0 | 0 | 0 | 0 | 1 | 1 | 15:46 | 2120 |  | 565.6836 | 16.3009 | 16.3009 | 49.8789 | 49.8789 | 3.5527e-16 | 0 | 16.3009 |  | -541.0825 | -541.0825 | -541.0825 | 49.5 | 1 | 712.1429 | -541.0825 | 1 | -541.0825 | -1082.1649 |  |  | 1 | -1082.4695
0 | 0 | 0 | 0 | 1 | 1 | 15:46 | 2124 |  | 565.4789 | 16.5056 | 16.5056 | 49.8789 | 49.8789 | 3.5527e-16 | 0 | 16.5056 |  | -540.8778 | -540.8778 | -540.8778 | 49.5 | 1 | 712.1429 | -540.8778 | 1 | -540.8778 | -1081.7556 |  |  | 1 | -1082.0602
0 | 0 | 0 | 0 | 1 | 1 | 15:46 | 2128 |  | 565.2743 | 16.7103 | 16.7103 | 49.8789 | 49.8789 | 3.5527e-16 | 0 | 16.7103 |  | -540.6731 | -540.6731 | -540.6731 | 49.5 | 1 | 712.1429 | -540.6731 | 1 | -540.6731 | -1081.3463 |  |  | 1 | -1081.6509
0 | 0 | 0 | 0 | 1 | 1 | 15:46 | 2132 |  | 565.0696 | 16.9149 | 16.9149 | 49.8789 | 49.8789 | 3.5527e-16 | 0 | 16.9149 |  | -540.4685 | -540.4685 | -540.4685 | 49.5 | 1 | 712.1429 | -540.4685 | 1 | -540.4685 | -1080.937 |  |  | 1 | -1081.2415
0 | 0 | 0 | 0 | 1 | 1 | 15:46 | 2136 |  | 564.8649 | 17.1196 | 17.1196 | 49.8789 | 49.8789 | 3.5527e-16 | 0 | 17.1196 |  | -540.2638 | -540.2638 | -540.2638 | 49.5 | 1 | 712.1429 | -540.2638 | 1 | -540.2638 | -1080.5276 |  |  | 1 | -1080.8322
0 | 0 | 0 | 0 | 1 | 1 | 15:46 | 2140 |  | 564.6603 | 17.3243 | 17.3243 | 49.8789 | 49.8789 | 3.5527e-16 | 0 | 17.3243 |  | -540.0591 | -540.0591 | -540.0591 | 49.5 | 1 | 712.1429 | -540.0591 | 1 | -540.0591 | -1080.1183 |  |  | 1 | -1080.4229
0 | 0 | 0 | 0 | 1 | 1 | 15:46 | 2144 |  | 564.4556 | 17.5289 | 17.5289 | 49.8789 | 49.8789 | 3.5527e-16 | 0 | 17.5289 |  | -539.8545 | -539.8545 | -539.8545 | 49.5 | 1 | 712.1429 | -539.8545 | 1 | -539.8545 | -1079.709 |  |  | 1 | -1080.0135
0 | 0 | 0 | 0 | 1 | 1 | 15:46 | 2148 |  | 564.2509 | 17.7336 | 17.7336 | 49.8789 | 49.8789 | 3.5527e-16 | 0 | 17.7336 |  | -539.6498 | -539.6498 | -539.6498 | 49.5 | 1 | 712.1429 | -539.6498 | 1 | -539.6498 | -1079.2996 |  |  | 1 | -1079.6042
0 | 0 | 0 | 0 | 1 | 1 | 15:46 | 2152 |  | 564.0463 | 17.9383 | 17.9383 | 49.8789 | 49.8789 | 3.5527e-16 | 0 | 17.9383 |  | -539.4451 | -539.4451 | -539.4451 | 49.5 | 1 | 712.1429 | -539.4451 | 1 | -539.4451 | -1078.8903 |  |  | 1 | -1079.1949
0 | 0 | 0 | 0 | 1 | 1 | 15:47 | 2156 |  | 563.8416 | 18.1429 | 18.1429 | 49.8789 | 49.8789 | 3.5527e-16 | 0 | 18.1429 |  | -539.2405 | -539.2405 | -539.2405 | 49.5 | 1 | 712.1429 | -539.2405 | 1 | -539.2405 | -1078.481 |  |  | 1 | -1078.7855
0 | 0 | 0 | 0 | 1 | 1 | 15:47 | 2160 |  | 563.6369 | 18.3476 | 18.3476 | 49.8789 | 49.8789 | 3.5527e-16 | 0 | 18.3476 |  | -539.0358 | -539.0358 | -539.0358 | 49.5 | 1 | 712.1429 | -539.0358 | 1 | -539.0358 | -1078.0716 |  |  | 1 | -1078.3762
0 | 0 | 0 | 0 | 1 | 1 | 15:47 | 2164 |  | 563.4323 | 18.5523 | 18.5523 | 49.8789 | 49.8789 | 3.5527e-16 | 0 | 18.5523 |  | -538.8311 | -538.8311 | -538.8311 | 49.5 | 1 | 712.1429 | -538.8311 | 1 | -538.8311 | -1077.6623 |  |  | 1 | -1077.9669
0 | 0 | 0 | 0 | 1 | 1 | 15:47 | 2168 |  | 563.2276 | 18.7569 | 18.7569 | 49.8789 | 49.8789 | 3.5527e-16 | 0 | 18.7569 |  | -538.6265 | -538.6265 | -538.6265 | 49.5 | 1 | 712.1429 | -538.6265 | 1 | -538.6265 | -1077.253 |  |  | 1 | -1077.5575
0 | 0 | 0 | 0 | 1 | 1 | 15:47 | 2172 |  | 563.0229 | 18.9616 | 18.9616 | 49.8789 | 49.8789 | 3.5527e-16 | 0 | 18.9616 |  | -538.4218 | -538.4218 | -538.4218 | 49.5 | 1 | 712.1429 | -538.4218 | 1 | -538.4218 | -1076.8436 |  |  | 1 | -1077.1482
0 | 0 | 0 | 0 | 1 | 1 | 15:47 | 2176 |  | 562.8183 | 19.1663 | 19.1663 | 49.8789 | 49.8789 | 3.5527e-16 | 0 | 19.1663 |  | -538.2171 | -538.2171 | -538.2171 | 49.5 | 1 | 712.1429 | -538.2171 | 1 | -538.2171 | -1076.4343 |  |  | 1 | -1076.7389
0 | 0 | 0 | 0 | 1 | 1 | 15:47 | 2180 |  | 562.6136 | 19.3709 | 19.3709 | 49.8789 | 49.8789 | 3.5527e-16 | 0 | 19.3709 |  | -538.0125 | -538.0125 | -538.0125 | 49.5 | 1 | 712.1429 | -538.0125 | 1 | -538.0125 | -1076.025 |  |  | 1 | -1076.3295
0 | 0 | 0 | 0 | 1 | 1 | 15:47 | 2184 |  | 562.4089 | 19.5756 | 19.5756 | 49.8789 | 49.8789 | 3.5527e-16 | 0 | 19.5756 |  | -537.8078 | -537.8078 | -537.8078 | 49.5 | 1 | 712.1429 | -537.8078 | 1 | -537.8078 | -1075.6156 |  |  | 1 | -1075.9202
0 | 0 | 0 | 0 | 1 | 1 | 15:47 | 2188 |  | 562.2043 | 19.7803 | 19.7803 | 49.8789 | 49.8789 | 3.5527e-16 | 0 | 19.7803 |  | -537.6031 | -537.6031 | -537.6031 | 49.5 | 1 | 712.1429 | -537.6031 | 1 | -537.6031 | -1075.2063 |  |  | 1 | -1075.5109
0 | 0 | 0 | 0 | 1 | 1 | 15:47 | 2192 |  | 561.9996 | 19.9849 | 19.9849 | 49.8789 | 49.8789 | 3.5527e-16 | 0 | 19.9849 |  | -537.3985 | -537.3985 | -537.3985 | 49.5 | 1 | 712.1429 | -537.3985 | 1 | -537.3985 | -1074.797 |  |  | 1 | -1075.1015
0 | 0 | 0 | 0 | 1 | 1 | 15:47 | 2196 |  | 561.7949 | 20.1896 | 20.1896 | 49.8789 | 49.8789 | 3.5527e-16 | 0 | 20.1896 |  | -537.1938 | -537.1938 | -537.1938 | 49.5 | 1 | 712.1429 | -537.1938 | 1 | -537.1938 | -1074.3876 |  |  | 1 | -1074.6922
0 | 0 | 0 | 0 | 1 | 1 | 15:47 | 2200 |  | 561.5903 | 20.3943 | 20.3943 | 49.8789 | 49.8789 | 3.5527e-16 | 0 | 20.3943 |  | -536.9891 | -536.9891 | -536.9891 | 49.5 | 1 | 712.1429 | -536.9891 | 1 | -536.9891 | -1073.9783 |  |  | 1 | -1074.2829
0 | 0 | 0 | 0 | 1 | 1 | 15:47 | 2204 |  | 561.3856 | 20.5989 | 20.5989 | 49.8789 | 49.8789 | 3.5527e-16 | 0 | 20.5989 |  | -536.7845 | -536.7845 | -536.7845 | 49.5 | 1 | 712.1429 | -536.7845 | 1 | -536.7845 | -1073.569 |  |  | 1 | -1073.8735
0 | 0 | 0 | 0 | 1 | 1 | 15:47 | 2208 |  | 561.1809 | 20.8036 | 20.8036 | 49.8789 | 49.8789 | 3.5527e-16 | 0 | 20.8036 |  | -536.5798 | -536.5798 | -536.5798 | 49.5 | 1 | 712.1429 | -536.5798 | 1 | -536.5798 | -1073.1596 |  |  | 1 | -1073.4642
0 | 0 | 0 | 0 | 1 | 1 | 15:47 | 2212 |  | 560.9763 | 21.0083 | 21.0083 | 49.8789 | 49.8789 | 3.5527e-16 | 0 | 21.0083 |  | -536.3751 | -536.3751 | -536.3751 | 49.5 | 1 | 712.1429 | -536.3751 | 1 | -536.3751 | -1072.7503 |  |  | 1 | -1073.0549
0 | 0 | 0 | 0 | 1 | 1 | 15:48 | 2216 |  | 560.7716 | 21.2129 | 21.2129 | 49.8789 | 49.8789 | 3.5527e-16 | 0 | 21.2129 |  | -536.1705 | -536.1705 | -536.1705 | 49.5 | 1 | 712.1429 | -536.1705 | 1 | -536.1705 | -1072.341 |  |  | 1 | -1072.6455
0 | 0 | 0 | 0 | 1 | 1 | 15:48 | 2220 |  | 560.5669 | 21.4176 | 21.4176 | 49.8789 | 49.8789 | 3.5527e-16 | 0 | 21.4176 |  | -535.9658 | -535.9658 | -535.9658 | 49.5 | 1 | 712.1429 | -535.9658 | 1 | -535.9658 | -1071.9316 |  |  | 1 | -1072.2362
0 | 0 | 0 | 0 | 1 | 1 | 15:48 | 2224 |  | 560.3623 | 21.6223 | 21.6223 | 49.8789 | 49.8789 | 3.5527e-16 | 0 | 21.6223 |  | -535.7611 | -535.7611 | -535.7611 | 49.5 | 1 | 712.1429 | -535.7611 | 1 | -535.7611 | -1071.5223 |  |  | 1 | -1071.8269
0 | 0 | 0 | 0 | 1 | 1 | 15:48 | 2228 |  | 560.1576 | 21.8269 | 21.8269 | 49.8789 | 49.8789 | 3.5527e-16 | 0 | 21.8269 |  | -535.5565 | -535.5565 | -535.5565 | 49.5 | 1 | 712.1429 | -535.5565 | 1 | -535.5565 | -1071.113 |  |  | 1 | -1071.4175
0 | 0 | 0 | 0 | 1 | 1 | 15:48 | 2232 |  | 559.9529 | 22.0316 | 22.0316 | 49.8789 | 49.8789 | 3.5527e-16 | 0 | 22.0316 |  | -535.3518 | -535.3518 | -535.3518 | 49.5 | 1 | 712.1429 | -535.3518 | 1 | -535.3518 | -1070.7036 |  |  | 1 | -1071.0082
0 | 0 | 0 | 0 | 1 | 1 | 15:48 | 2236 |  | 559.7483 | 22.2363 | 22.2363 | 49.8789 | 49.8789 | 3.5527e-16 | 0 | 22.2363 |  | -535.1471 | -535.1471 | -535.1471 | 49.5 | 1 | 712.1429 | -535.1471 | 1 | -535.1471 | -1070.2943 |  |  | 1 | -1070.5989
0 | 0 | 0 | 0 | 1 | 1 | 15:48 | 2240 |  | 559.5436 | 22.4409 | 22.4409 | 49.8789 | 49.8789 | 3.5527e-16 | 0 | 22.4409 |  | -534.9425 | -534.9425 | -534.9425 | 49.5 | 1 | 712.1429 | -534.9425 | 1 | -534.9425 | -1069.885 |  |  | 1 | -1070.1895
0 | 0 | 0 | 0 | 1 | 1 | 15:48 | 2244 |  | 559.3389 | 22.6456 | 22.6456 | 49.8789 | 49.8789 | 3.5527e-16 | 0 | 22.6456 |  | -534.7378 | -534.7378 | -534.7378 | 49.5 | 1 | 712.1429 | -534.7378 | 1 | -534.7378 | -1069.4756 |  |  | 1 | -1069.7802
0 | 0 | 0 | 0 | 1 | 1 | 15:48 | 2248 |  | 559.1343 | 22.8502 | 22.8502 | 49.8789 | 49.8789 | 3.5527e-16 | 0 | 22.8502 |  | -534.5331 | -534.5331 | -534.5331 | 49.5 | 1 | 712.1429 | -534.5331 | 1 | -534.5331 | -1069.0663 |  |  | 1 | -1069.3709
0 | 0 | 0 | 0 | 1 | 1 | 15:48 | 2252 |  | 558.9296 | 23.0549 | 23.0549 | 49.8789 | 49.8789 | 3.5527e-16 | 0 | 23.0549 |  | -534.3285 | -534.3285 | -534.3285 | 49.5 | 1 | 712.1429 | -534.3285 | 1 | -534.3285 | -1068.657 |  |  | 1 | -1068.9615
0 | 0 | 0 | 0 | 1 | 1 | 15:48 | 2256 |  | 558.7249 | 23.2596 | 23.2596 | 49.8789 | 49.8789 | 3.5527e-16 | 0 | 23.2596 |  | -534.1238 | -534.1238 | -534.1238 | 49.5 | 1 | 712.1429 | -534.1238 | 1 | -534.1238 | -1068.2476 |  |  | 1 | -1068.5522
0 | 0 | 0 | 0 | 1 | 1 | 15:48 | 2260 |  | 558.5203 | 23.4642 | 23.4642 | 49.8789 | 49.8789 | 3.5527e-16 | 0 | 23.4642 |  | -533.9192 | -533.9192 | -533.9192 | 49.5 | 1 | 712.1429 | -533.9192 | 1 | -533.9192 | -1067.8383 |  |  | 1 | -1068.1429
0 | 0 | 0 | 0 | 1 | 1 | 15:48 | 2264 |  | 558.3156 | 23.6689 | 23.6689 | 49.8789 | 49.8789 | 3.5527e-16 | 0 | 23.6689 |  | -533.7145 | -533.7145 | -533.7145 | 49.5 | 1 | 712.1429 | -533.7145 | 1 | -533.7145 | -1067.429 |  |  | 1 | -1067.7335
0 | 0 | 0 | 0 | 1 | 1 | 15:48 | 2268 |  | 558.1109 | 23.8736 | 23.8736 | 49.8789 | 49.8789 | 3.5527e-16 | 0 | 23.8736 |  | -533.5098 | -533.5098 | -533.5098 | 49.5 | 1 | 712.1429 | -533.5098 | 1 | -533.5098 | -1067.0196 |  |  | 1 | -1067.3242
0 | 0 | 0 | 0 | 1 | 1 | 15:48 | 2272 |  | 557.9063 | 24.0782 | 24.0782 | 49.8789 | 49.8789 | 3.5527e-16 | 0 | 24.0782 |  | -533.3052 | -533.3052 | -533.3052 | 49.5 | 1 | 712.1429 | -533.3052 | 1 | -533.3052 | -1066.6103 |  |  | 1 | -1066.9149
0 | 0 | 0 | 0 | 1 | 1 | 15:49 | 2276 |  | 557.7016 | 24.2829 | 24.2829 | 49.8789 | 49.8789 | 3.5527e-16 | 0 | 24.2829 |  | -533.1005 | -533.1005 | -533.1005 | 49.5 | 1 | 712.1429 | -533.1005 | 1 | -533.1005 | -1066.201 |  |  | 1 | -1066.5055
0 | 0 | 0 | 0 | 1 | 1 | 15:49 | 2280 |  | 557.4969 | 24.4876 | 24.4876 | 49.8789 | 49.8789 | 3.5527e-16 | 0 | 24.4876 |  | -532.8958 | -532.8958 | -532.8958 | 49.5 | 1 | 712.1429 | -532.8958 | 1 | -532.8958 | -1065.7916 |  |  | 1 | -1066.0962
0 | 0 | 0 | 0 | 1 | 1 | 15:49 | 2284 |  | 557.2923 | 24.6922 | 24.6922 | 49.8789 | 49.8789 | 3.5527e-16 | 0 | 24.6922 |  | -532.6912 | -532.6912 | -532.6912 | 49.5 | 1 | 712.1429 | -532.6912 | 1 | -532.6912 | -1065.3823 |  |  | 1 | -1065.6869
0 | 0 | 0 | 0 | 1 | 1 | 15:49 | 2288 |  | 557.0876 | 24.8969 | 24.8969 | 49.8789 | 49.8789 | 3.5527e-16 | 0 | 24.8969 |  | -532.4865 | -532.4865 | -532.4865 | 49.5 | 1 | 712.1429 | -532.4865 | 1 | -532.4865 | -1064.973 |  |  | 1 | -1065.2775
0 | 0 | 0 | 0 | 1 | 1 | 15:49 | 2292 |  | 556.8829 | 25.1016 | 25.1016 | 49.8789 | 49.8789 | 3.5527e-16 | 0 | 25.1016 |  | -532.2818 | -532.2818 | -532.2818 | 49.5 | 1 | 712.1429 | -532.2818 | 1 | -532.2818 | -1064.5636 |  |  | 1 | -1064.8682
0 | 0 | 0 | 0 | 1 | 1 | 15:49 | 2296 |  | 556.6783 | 25.3062 | 25.3062 | 49.8789 | 49.8789 | 3.5527e-16 | 0 | 25.3062 |  | -532.0772 | -532.0772 | -532.0772 | 49.5 | 1 | 712.1429 | -532.0772 | 1 | -532.0772 | -1064.1543 |  |  | 1 | -1064.4589
0 | 0 | 0 | 0 | 1 | 1 | 15:49 | 2300 |  | 556.4736 | 25.5109 | 25.5109 | 49.8789 | 49.8789 | 3.5527e-16 | 0 | 25.5109 |  | -531.8725 | -531.8725 | -531.8725 | 49.5 | 1 | 712.1429 | -531.8725 | 1 | -531.8725 | -1063.745 |  |  | 1 | -1064.0495
0 | 0 | 0 | 0 | 1 | 1 | 15:49 | 2304 |  | 556.2689 | 25.7156 | 25.7156 | 49.8789 | 49.8789 | 3.5527e-16 | 0 | 25.7156 |  | -531.6678 | -531.6678 | -531.6678 | 49.5 | 1 | 712.1429 | -531.6678 | 1 | -531.6678 | -1063.3356 |  |  | 1 | -1063.6402
0 | 0 | 0 | 0 | 1 | 1 | 15:49 | 2308 |  | 556.0643 | 25.9202 | 25.9202 | 49.8789 | 49.8789 | 3.5527e-16 | 0 | 25.9202 |  | -531.4632 | -531.4632 | -531.4632 | 49.5 | 1 | 712.1429 | -531.4632 | 1 | -531.4632 | -1062.9263 |  |  | 1 | -1063.2309
0 | 0 | 0 | 0 | 1 | 1 | 15:49 | 2312 |  | 555.8596 | 26.1249 | 26.1249 | 49.8789 | 49.8789 | 3.5527e-16 | 0 | 26.1249 |  | -531.2585 | -531.2585 | -531.2585 | 49.5 | 1 | 712.1429 | -531.2585 | 1 | -531.2585 | -1062.517 |  |  | 1 | -1062.8215
0 | 0 | 0 | 0 | 1 | 1 | 15:49 | 2316 |  | 555.6549 | 26.3296 | 26.3296 | 49.8789 | 49.8789 | 3.5527e-16 | 0 | 26.3296 |  | -531.0538 | -531.0538 | -531.0538 | 49.5 | 1 | 712.1429 | -531.0538 | 1 | -531.0538 | -1062.1076 |  |  | 1 | -1062.4122
0 | 0 | 0 | 0 | 1 | 1 | 15:49 | 2320 |  | 555.4503 | 26.5342 | 26.5342 | 49.8789 | 49.8789 | 3.5527e-16 | 0 | 26.5342 |  | -530.8492 | -530.8492 | -530.8492 | 49.5 | 1 | 712.1429 | -530.8492 | 1 | -530.8492 | -1061.6983 |  |  | 1 | -1062.0029
0 | 0 | 0 | 0 | 1 | 1 | 15:49 | 2324 |  | 555.2456 | 26.7389 | 26.7389 | 49.8789 | 49.8789 | 3.5527e-16 | 0 | 26.7389 |  | -530.6445 | -530.6445 | -530.6445 | 49.5 | 1 | 712.1429 | -530.6445 | 1 | -530.6445 | -1061.289 |  |  | 1 | -1061.5936
0 | 0 | 0 | 0 | 1 | 1 | 15:49 | 2328 |  | 555.0409 | 26.9436 | 26.9436 | 49.8789 | 49.8789 | 3.5527e-16 | 0 | 26.9436 |  | -530.4398 | -530.4398 | -530.4398 | 49.5 | 1 | 712.1429 | -530.4398 | 1 | -530.4398 | -1060.8796 |  |  | 1 | -1061.1842
0 | 0 | 0 | 0 | 1 | 1 | 15:49 | 2332 |  | 554.8363 | 27.1482 | 27.1482 | 49.8789 | 49.8789 | 3.5527e-16 | 0 | 27.1482 |  | -530.2352 | -530.2352 | -530.2352 | 49.5 | 1 | 712.1429 | -530.2352 | 1 | -530.2352 | -1060.4703 |  |  | 1 | -1060.7749
0 | 0 | 0 | 0 | 1 | 1 | 15:50 | 2336 |  | 554.6316 | 27.3529 | 27.3529 | 49.8789 | 49.8789 | 3.5527e-16 | 0 | 27.3529 |  | -530.0305 | -530.0305 | -530.0305 | 49.5 | 1 | 712.1429 | -530.0305 | 1 | -530.0305 | -1060.061 |  |  | 1 | -1060.3656
0 | 0 | 0 | 0 | 1 | 1 | 15:50 | 2340 |  | 554.4269 | 27.5576 | 27.5576 | 49.8789 | 49.8789 | 3.5527e-16 | 0 | 27.5576 |  | -529.8258 | -529.8258 | -529.8258 | 49.5 | 1 | 712.1429 | -529.8258 | 1 | -529.8258 | -1059.6516 |  |  | 1 | -1059.9562
0 | 0 | 0 | 0 | 1 | 1 | 15:50 | 2344 |  | 554.2223 | 27.7622 | 27.7622 | 49.8789 | 49.8789 | 3.5527e-16 | 0 | 27.7622 |  | -529.6212 | -529.6212 | -529.6212 | 49.5 | 1 | 712.1429 | -529.6212 | 1 | -529.6212 | -1059.2423 |  |  | 1 | -1059.5469
0 | 0 | 0 | 0 | 1 | 1 | 15:50 | 2348 |  | 554.0176 | 27.9669 | 27.9669 | 49.8789 | 49.8789 | 3.5527e-16 | 0 | 27.9669 |  | -529.4165 | -529.4165 | -529.4165 | 49.5 | 1 | 712.1429 | -529.4165 | 1 | -529.4165 | -1058.833 |  |  | 1 | -1059.1376
0 | 0 | 0 | 0 | 1 | 1 | 15:50 | 2352 |  | 553.8129 | 28.1716 | 28.1716 | 49.8789 | 49.8789 | 3.5527e-16 | 0 | 28.1716 |  | -529.2118 | -529.2118 | -529.2118 | 49.5 | 1 | 712.1429 | -529.2118 | 1 | -529.2118 | -1058.4236 |  |  | 1 | -1058.7282
0 | 0 | 0 | 0 | 1 | 1 | 15:50 | 2356 |  | 553.6083 | 28.3762 | 28.3762 | 49.8789 | 49.8789 | 3.5527e-16 | 0 | 28.3762 |  | -529.0072 | -529.0072 | -529.0072 | 49.5 | 1 | 712.1429 | -529.0072 | 1 | -529.0072 | -1058.0143 |  |  | 1 | -1058.3189
0 | 0 | 0 | 0 | 1 | 1 | 15:50 | 2360 |  | 553.4036 | 28.5809 | 28.5809 | 49.8789 | 49.8789 | 3.5527e-16 | 0 | 28.5809 |  | -528.8025 | -528.8025 | -528.8025 | 49.5 | 1 | 712.1429 | -528.8025 | 1 | -528.8025 | -1057.605 |  |  | 1 | -1057.9096
0 | 0 | 0 | 0 | 1 | 1 | 15:50 | 2364 |  | 553.1989 | 28.7856 | 28.7856 | 49.8789 | 49.8789 | 3.5527e-16 | 0 | 28.7856 |  | -528.5978 | -528.5978 | -528.5978 | 49.5 | 1 | 712.1429 | -528.5978 | 1 | -528.5978 | -1057.1956 |  |  | 1 | -1057.5002
0 | 0 | 0 | 0 | 1 | 1 | 15:50 | 2368 |  | 552.9943 | 28.9902 | 28.9902 | 49.8789 | 49.8789 | 3.5527e-16 | 0 | 28.9902 |  | -528.3932 | -528.3932 | -528.3932 | 49.5 | 1 | 712.1429 | -528.3932 | 1 | -528.3932 | -1056.7863 |  |  | 1 | -1057.0909
0 | 0 | 0 | 0 | 1 | 1 | 15:50 | 2372 |  | 552.7896 | 29.1949 | 29.1949 | 49.8789 | 49.8789 | 3.5527e-16 | 0 | 29.1949 |  | -528.1885 | -528.1885 | -528.1885 | 49.5 | 1 | 712.1429 | -528.1885 | 1 | -528.1885 | -1056.377 |  |  | 1 | -1056.6816
0 | 0 | 0 | 0 | 1 | 1 | 15:50 | 2376 |  | 552.5849 | 29.3996 | 29.3996 | 49.8789 | 49.8789 | 3.5527e-16 | 0 | 29.3996 |  | -527.9838 | -527.9838 | -527.9838 | 49.5 | 1 | 712.1429 | -527.9838 | 1 | -527.9838 | -1055.9676 |  |  | 1 | -1056.2722
0 | 0 | 0 | 0 | 1 | 1 | 15:50 | 2380 |  | 552.3803 | 29.6042 | 29.6042 | 49.8789 | 49.8789 | 3.5527e-16 | 0 | 29.6042 |  | -527.7792 | -527.7792 | -527.7792 | 49.5 | 1 | 712.1429 | -527.7792 | 1 | -527.7792 | -1055.5583 |  |  | 1 | -1055.8629
0 | 0 | 0 | 0 | 1 | 1 | 15:50 | 2384 |  | 552.1756 | 29.8089 | 29.8089 | 49.8789 | 49.8789 | 3.5527e-16 | 0 | 29.8089 |  | -527.5745 | -527.5745 | -527.5745 | 49.5 | 1 | 712.1429 | -527.5745 | 1 | -527.5745 | -1055.149 |  |  | 1 | -1055.4536
0 | 0 | 0 | 0 | 1 | 1 | 15:50 | 2388 |  | 551.9709 | 30.0136 | 30.0136 | 49.8789 | 49.8789 | 3.5527e-16 | 0 | 30.0136 |  | -527.3698 | -527.3698 | -527.3698 | 49.5 | 1 | 712.1429 | -527.3698 | 1 | -527.3698 | -1054.7397 |  |  | 1 | -1055.0442
0 | 0 | 0 | 0 | 1 | 1 | 15:50 | 2392 |  | 551.7663 | 30.2182 | 30.2182 | 49.8789 | 49.8789 | 3.5527e-16 | 0 | 30.2182 |  | -527.1652 | -527.1652 | -527.1652 | 49.5 | 1 | 712.1429 | -527.1652 | 1 | -527.1652 | -1054.3303 |  |  | 1 | -1054.6349
0 | 0 | 0 | 0 | 1 | 1 | 15:51 | 2396 |  | 551.5616 | 30.4229 | 30.4229 | 49.8789 | 49.8789 | 3.5527e-16 | 0 | 30.4229 |  | -526.9605 | -526.9605 | -526.9605 | 49.5 | 1 | 712.1429 | -526.9605 | 1 | -526.9605 | -1053.921 |  |  | 1 | -1054.2256
0 | 0 | 0 | 0 | 1 | 1 | 15:51 | 2400 |  | 551.3569 | 30.6276 | 30.6276 | 49.8789 | 49.8789 | 3.5527e-16 | 0 | 30.6276 |  | -526.7558 | -526.7558 | -526.7558 | 49.5 | 1 | 712.1429 | -526.7558 | 1 | -526.7558 | -1053.5117 |  |  | 1 | -1053.8162
0 | 0 | 0 | 0 | 1 | 1 | 15:51 | 2404 |  | 551.1523 | 30.8322 | 30.8322 | 49.8789 | 49.8789 | 3.5527e-16 | 0 | 30.8322 |  | -526.5512 | -526.5512 | -526.5512 | 49.5 | 1 | 712.1429 | -526.5512 | 1 | -526.5512 | -1053.1023 |  |  | 1 | -1053.4069
0 | 0 | 0 | 0 | 1 | 1 | 15:51 | 2408 |  | 550.9476 | 31.0369 | 31.0369 | 49.8789 | 49.8789 | 3.5527e-16 | 0 | 31.0369 |  | -526.3465 | -526.3465 | -526.3465 | 49.5 | 1 | 712.1429 | -526.3465 | 1 | -526.3465 | -1052.693 |  |  | 1 | -1052.9976
0 | 0 | 0 | 0 | 1 | 1 | 15:51 | 2412 |  | 550.7429 | 31.2416 | 31.2416 | 49.8789 | 49.8789 | 3.5527e-16 | 0 | 31.2416 |  | -526.1418 | -526.1418 | -526.1418 | 49.5 | 1 | 712.1429 | -526.1418 | 1 | -526.1418 | -1052.2837 |  |  | 1 | -1052.5882
0 | 0 | 0 | 0 | 1 | 1 | 15:51 | 2416 |  | 550.5383 | 31.4462 | 31.4462 | 49.8789 | 49.8789 | 3.5527e-16 | 0 | 31.4462 |  | -525.9372 | -525.9372 | -525.9372 | 49.5 | 1 | 712.1429 | -525.9372 | 1 | -525.9372 | -1051.8743 |  |  | 1 | -1052.1789
0 | 0 | 0 | 0 | 1 | 1 | 15:51 | 2420 |  | 550.3336 | 31.6509 | 31.6509 | 49.8789 | 49.8789 | 3.5527e-16 | 0 | 31.6509 |  | -525.7325 | -525.7325 | -525.7325 | 49.5 | 1 | 712.1429 | -525.7325 | 1 | -525.7325 | -1051.465 |  |  | 1 | -1051.7696
0 | 0 | 0 | 0 | 1 | 1 | 15:51 | 2424 |  | 550.1289 | 31.8556 | 31.8556 | 49.8789 | 49.8789 | 3.5527e-16 | 0 | 31.8556 |  | -525.5278 | -525.5278 | -525.5278 | 49.5 | 1 | 712.1429 | -525.5278 | 1 | -525.5278 | -1051.0557 |  |  | 1 | -1051.3602
0 | 0 | 0 | 0 | 1 | 1 | 15:51 | 2428 |  | 549.9243 | 32.0602 | 32.0602 | 49.8789 | 49.8789 | 3.5527e-16 | 0 | 32.0602 |  | -525.3232 | -525.3232 | -525.3232 | 49.5 | 1 | 712.1429 | -525.3232 | 1 | -525.3232 | -1050.6463 |  |  | 1 | -1050.9509
0 | 0 | 0 | 0 | 1 | 1 | 15:51 | 2432 |  | 549.7196 | 32.2649 | 32.2649 | 49.8789 | 49.8789 | 3.5527e-16 | 0 | 32.2649 |  | -525.1185 | -525.1185 | -525.1185 | 49.5 | 1 | 712.1429 | -525.1185 | 1 | -525.1185 | -1050.237 |  |  | 1 | -1050.5416
0 | 0 | 0 | 0 | 1 | 1 | 15:51 | 2436 |  | 549.5149 | 32.4696 | 32.4696 | 49.8789 | 49.8789 | 3.5527e-16 | 0 | 32.4696 |  | -524.9138 | -524.9138 | -524.9138 | 49.5 | 1 | 712.1429 | -524.9138 | 1 | -524.9138 | -1049.8277 |  |  | 1 | -1050.1322
0 | 0 | 0 | 0 | 1 | 1 | 15:51 | 2440 |  | 549.3103 | 32.6742 | 32.6742 | 49.8789 | 49.8789 | 3.5527e-16 | 0 | 32.6742 |  | -524.7092 | -524.7092 | -524.7092 | 49.5 | 1 | 712.1429 | -524.7092 | 1 | -524.7092 | -1049.4183 |  |  | 1 | -1049.7229
0 | 0 | 0 | 0 | 1 | 1 | 15:51 | 2444 |  | 549.1056 | 32.8789 | 32.8789 | 49.8789 | 49.8789 | 3.5527e-16 | 0 | 32.8789 |  | -524.5045 | -524.5045 | -524.5045 | 49.5 | 1 | 712.1429 | -524.5045 | 1 | -524.5045 | -1049.009 |  |  | 1 | -1049.3136
0 | 0 | 0 | 0 | 1 | 1 | 15:51 | 2448 |  | 548.9009 | 33.0836 | 33.0836 | 49.8789 | 49.8789 | 3.5527e-16 | 0 | 33.0836 |  | -524.2998 | -524.2998 | -524.2998 | 49.5 | 1 | 712.1429 | -524.2998 | 1 | -524.2998 | -1048.5997 |  |  | 1 | -1048.9042
0 | 0 | 0 | 0 | 1 | 1 | 15:51 | 2452 |  | 548.6963 | 33.2882 | 33.2882 | 49.8789 | 49.8789 | 3.5527e-16 | 0 | 33.2882 |  | -524.0952 | -524.0952 | -524.0952 | 49.5 | 1 | 712.1429 | -524.0952 | 1 | -524.0952 | -1048.1903 |  |  | 1 | -1048.4949
0 | 0 | 0 | 0 | 1 | 1 | 15:52 | 2456 |  | 548.4916 | 33.4929 | 33.4929 | 49.8789 | 49.8789 | 3.5527e-16 | 0 | 33.4929 |  | -523.8905 | -523.8905 | -523.8905 | 49.5 | 1 | 712.1429 | -523.8905 | 1 | -523.8905 | -1047.781 |  |  | 1 | -1048.0856
0 | 0 | 0 | 0 | 1 | 1 | 15:52 | 2460 |  | 548.2869 | 33.6976 | 33.6976 | 49.8789 | 49.8789 | 3.5527e-16 | 0 | 33.6976 |  | -523.6858 | -523.6858 | -523.6858 | 49.5 | 1 | 712.1429 | -523.6858 | 1 | -523.6858 | -1047.3717 |  |  | 1 | -1047.6762
0 | 0 | 0 | 0 | 1 | 1 | 15:52 | 2464 |  | 548.0823 | 33.9022 | 33.9022 | 49.8789 | 49.8789 | 3.5527e-16 | 0 | 33.9022 |  | -523.4812 | -523.4812 | -523.4812 | 49.5 | 1 | 712.1429 | -523.4812 | 1 | -523.4812 | -1046.9623 |  |  | 1 | -1047.2669
0 | 0 | 0 | 0 | 1 | 1 | 15:52 | 2468 |  | 547.8776 | 34.1069 | 34.1069 | 49.8789 | 49.8789 | 3.5527e-16 | 0 | 34.1069 |  | -523.2765 | -523.2765 | -523.2765 | 49.5 | 1 | 712.1429 | -523.2765 | 1 | -523.2765 | -1046.553 |  |  | 1 | -1046.8576
0 | 0 | 0 | 0 | 1 | 1 | 15:52 | 2472 |  | 547.6729 | 34.3116 | 34.3116 | 49.8789 | 49.8789 | 3.5527e-16 | 0 | 34.3116 |  | -523.0718 | -523.0718 | -523.0718 | 49.5 | 1 | 712.1429 | -523.0718 | 1 | -523.0718 | -1046.1437 |  |  | 1 | -1046.4482
0 | 0 | 0 | 0 | 1 | 1 | 15:52 | 2476 |  | 547.4683 | 34.5162 | 34.5162 | 49.8789 | 49.8789 | 3.5527e-16 | 0 | 34.5162 |  | -522.8672 | -522.8672 | -522.8672 | 49.5 | 1 | 712.1429 | -522.8672 | 1 | -522.8672 | -1045.7343 |  |  | 1 | -1046.0389
0 | 0 | 0 | 0 | 1 | 1 | 15:52 | 2480 |  | 547.2636 | 34.7209 | 34.7209 | 49.8789 | 49.8789 | 3.5527e-16 | 0 | 34.7209 |  | -522.6625 | -522.6625 | -522.6625 | 49.5 | 1 | 712.1429 | -522.6625 | 1 | -522.6625 | -1045.325 |  |  | 1 | -1045.6296
0 | 0 | 0 | 0 | 1 | 1 | 15:52 | 2484 |  | 547.0589 | 34.9256 | 34.9256 | 49.8789 | 49.8789 | 3.5527e-16 | 0 | 34.9256 |  | -522.4578 | -522.4578 | -522.4578 | 49.5 | 1 | 712.1429 | -522.4578 | 1 | -522.4578 | -1044.9157 |  |  | 1 | -1045.2202
0 | 0 | 0 | 0 | 1 | 1 | 15:52 | 2488 |  | 546.8543 | 35.1302 | 35.1302 | 49.8789 | 49.8789 | 3.5527e-16 | 0 | 35.1302 |  | -522.2532 | -522.2532 | -522.2532 | 49.5 | 1 | 712.1429 | -522.2532 | 1 | -522.2532 | -1044.5063 |  |  | 1 | -1044.8109
0 | 0 | 0 | 0 | 1 | 1 | 15:52 | 2492 |  | 546.6496 | 35.3349 | 35.3349 | 49.8789 | 49.8789 | 3.5527e-16 | 0 | 35.3349 |  | -522.0485 | -522.0485 | -522.0485 | 49.5 | 1 | 712.1429 | -522.0485 | 1 | -522.0485 | -1044.097 |  |  | 1 | -1044.4016
0 | 0 | 0 | 0 | 1 | 1 | 15:52 | 2496 |  | 546.4449 | 35.5396 | 35.5396 | 49.8789 | 49.8789 | 3.5527e-16 | 0 | 35.5396 |  | -521.8438 | -521.8438 | -521.8438 | 49.5 | 1 | 712.1429 | -521.8438 | 1 | -521.8438 | -1043.6877 |  |  | 1 | -1043.9922
0 | 0 | 0 | 0 | 1 | 1 | 15:52 | 2500 |  | 546.2403 | 35.7442 | 35.7442 | 49.8789 | 49.8789 | 3.5527e-16 | 0 | 35.7442 |  | -521.6392 | -521.6392 | -521.6392 | 49.5 | 1 | 712.1429 | -521.6392 | 1 | -521.6392 | -1043.2783 |  |  | 1 | -1043.5829
0 | 0 | 0 | 0 | 1 | 1 | 15:52 | 2504 |  | 546.0356 | 35.9489 | 35.9489 | 49.8789 | 49.8789 | 3.5527e-16 | 0 | 35.9489 |  | -521.4345 | -521.4345 | -521.4345 | 49.5 | 1 | 712.1429 | -521.4345 | 1 | -521.4345 | -1042.869 |  |  | 1 | -1043.1736
0 | 0 | 0 | 0 | 1 | 1 | 15:52 | 2508 |  | 545.8309 | 36.1536 | 36.1536 | 49.8789 | 49.8789 | 3.5527e-16 | 0 | 36.1536 |  | -521.2298 | -521.2298 | -521.2298 | 49.5 | 1 | 712.1429 | -521.2298 | 1 | -521.2298 | -1042.4597 |  |  | 1 | -1042.7642
0 | 0 | 0 | 0 | 1 | 1 | 15:52 | 2512 |  | 545.6263 | 36.3582 | 36.3582 | 49.8789 | 49.8789 | 3.5527e-16 | 0 | 36.3582 |  | -521.0252 | -521.0252 | -521.0252 | 49.5 | 1 | 712.1429 | -521.0252 | 1 | -521.0252 | -1042.0503 |  |  | 1 | -1042.3549
0 | 0 | 0 | 0 | 1 | 1 | 15:53 | 2516 |  | 545.4216 | 36.5629 | 36.5629 | 49.8789 | 49.8789 | 3.5527e-16 | 0 | 36.5629 |  | -520.8205 | -520.8205 | -520.8205 | 49.5 | 1 | 712.1429 | -520.8205 | 1 | -520.8205 | -1041.641 |  |  | 1 | -1041.9456
0 | 0 | 0 | 0 | 1 | 1 | 15:53 | 2520 |  | 545.2169 | 36.7676 | 36.7676 | 49.8789 | 49.8789 | 3.5527e-16 | 0 | 36.7676 |  | -520.6158 | -520.6158 | -520.6158 | 49.5 | 1 | 712.1429 | -520.6158 | 1 | -520.6158 | -1041.2317 |  |  | 1 | -1041.5362
0 | 0 | 0 | 0 | 1 | 1 | 15:53 | 2524 |  | 545.0123 | 36.9722 | 36.9722 | 49.8789 | 49.8789 | 3.5527e-16 | 0 | 36.9722 |  | -520.4112 | -520.4112 | -520.4112 | 49.5 | 1 | 712.1429 | -520.4112 | 1 | -520.4112 | -1040.8223 |  |  | 1 | -1041.1269
0 | 0 | 0 | 0 | 1 | 1 | 15:53 | 2528 |  | 544.8076 | 37.1769 | 37.1769 | 49.8789 | 49.8789 | 3.5527e-16 | 0 | 37.1769 |  | -520.2065 | -520.2065 | -520.2065 | 49.5 | 1 | 712.1429 | -520.2065 | 1 | -520.2065 | -1040.413 |  |  | 1 | -1040.7176
0 | 0 | 0 | 0 | 1 | 1 | 15:53 | 2532 |  | 544.6029 | 37.3816 | 37.3816 | 49.8789 | 49.8789 | 3.5527e-16 | 0 | 37.3816 |  | -520.0018 | -520.0018 | -520.0018 | 49.5 | 1 | 712.1429 | -520.0018 | 1 | -520.0018 | -1040.0037 |  |  | 1 | -1040.3082
0 | 0 | 0 | 0 | 1 | 1 | 15:53 | 2536 |  | 544.3983 | 37.5862 | 37.5862 | 49.8789 | 49.8789 | 3.5527e-16 | 0 | 37.5862 |  | -519.7972 | -519.7972 | -519.7972 | 49.5 | 1 | 712.1429 | -519.7972 | 1 | -519.7972 | -1039.5943 |  |  | 1 | -1039.8989
0 | 0 | 0 | 0 | 1 | 1 | 15:53 | 2540 |  | 544.1936 | 37.7909 | 37.7909 | 49.8789 | 49.8789 | 3.5527e-16 | 0 | 37.7909 |  | -519.5925 | -519.5925 | -519.5925 | 49.5 | 1 | 712.1429 | -519.5925 | 1 | -519.5925 | -1039.185 |  |  | 1 | -1039.4896
0 | 0 | 0 | 0 | 1 | 1 | 15:53 | 2544 |  | 543.9889 | 37.9956 | 37.9956 | 49.8789 | 49.8789 | 3.5527e-16 | 0 | 37.9956 |  | -519.3878 | -519.3878 | -519.3878 | 49.5 | 1 | 712.1429 | -519.3878 | 1 | -519.3878 | -1038.7757 |  |  | 1 | -1039.0802
0 | 0 | 0 | 0 | 1 | 1 | 15:53 | 2548 |  | 543.7843 | 38.2002 | 38.2002 | 49.8789 | 49.8789 | 3.5527e-16 | 0 | 38.2002 |  | -519.1832 | -519.1832 | -519.1832 | 49.5 | 1 | 712.1429 | -519.1832 | 1 | -519.1832 | -1038.3663 |  |  | 1 | -1038.6709
0 | 0 | 0 | 0 | 1 | 1 | 15:53 | 2552 |  | 543.5796 | 38.4049 | 38.4049 | 49.8789 | 49.8789 | 3.5527e-16 | 0 | 38.4049 |  | -518.9785 | -518.9785 | -518.9785 | 49.5 | 1 | 712.1429 | -518.9785 | 1 | -518.9785 | -1037.957 |  |  | 1 | -1038.2616
0 | 0 | 0 | 0 | 1 | 1 | 15:53 | 2556 |  | 543.3749 | 38.6096 | 38.6096 | 49.8789 | 49.8789 | 3.5527e-16 | 0 | 38.6096 |  | -518.7738 | -518.7738 | -518.7738 | 49.5 | 1 | 712.1429 | -518.7738 | 1 | -518.7738 | -1037.5477 |  |  | 1 | -1037.8522
0 | 0 | 0 | 0 | 1 | 1 | 15:53 | 2560 |  | 543.1703 | 38.8142 | 38.8142 | 49.8789 | 49.8789 | 3.5527e-16 | 0 | 38.8142 |  | -518.5692 | -518.5692 | -518.5692 | 49.5 | 1 | 712.1429 | -518.5692 | 1 | -518.5692 | -1037.1383 |  |  | 1 | -1037.4429
0 | 0 | 0 | 0 | 1 | 1 | 15:53 | 2564 |  | 542.9656 | 39.0189 | 39.0189 | 49.8789 | 49.8789 | 3.5527e-16 | 0 | 39.0189 |  | -518.3645 | -518.3645 | -518.3645 | 49.5 | 1 | 712.1429 | -518.3645 | 1 | -518.3645 | -1036.729 |  |  | 1 | -1037.0336
0 | 0 | 0 | 0 | 1 | 1 | 15:53 | 2568 |  | 542.7609 | 39.2236 | 39.2236 | 49.8789 | 49.8789 | 3.5527e-16 | 0 | 39.2236 |  | -518.1598 | -518.1598 | -518.1598 | 49.5 | 1 | 712.1429 | -518.1598 | 1 | -518.1598 | -1036.3197 |  |  | 1 | -1036.6243
0 | 0 | 0 | 0 | 1 | 1 | 15:53 | 2572 |  | 542.5563 | 39.4282 | 39.4282 | 49.8789 | 49.8789 | 3.5527e-16 | 0 | 39.4282 |  | -517.9552 | -517.9552 | -517.9552 | 49.5 | 1 | 712.1429 | -517.9552 | 1 | -517.9552 | -1035.9103 |  |  | 1 | -1036.2149
0 | 0 | 0 | 0 | 1 | 1 | 15:54 | 2576 |  | 542.3516 | 39.6329 | 39.6329 | 49.8789 | 49.8789 | 3.5527e-16 | 0 | 39.6329 |  | -517.7505 | -517.7505 | -517.7505 | 49.5 | 1 | 712.1429 | -517.7505 | 1 | -517.7505 | -1035.501 |  |  | 1 | -1035.8056
0 | 0 | 0 | 0 | 1 | 1 | 15:54 | 2580 |  | 542.1469 | 39.8376 | 39.8376 | 49.8789 | 49.8789 | 3.5527e-16 | 0 | 39.8376 |  | -517.5458 | -517.5458 | -517.5458 | 49.5 | 1 | 712.1429 | -517.5458 | 1 | -517.5458 | -1035.0917 |  |  | 1 | -1035.3963
0 | 0 | 0 | 0 | 1 | 1 | 15:54 | 2584 |  | 541.9423 | 40.0422 | 40.0422 | 49.8789 | 49.8789 | 3.5527e-16 | 0 | 40.0422 |  | -517.3412 | -517.3412 | -517.3412 | 49.5 | 1 | 712.1429 | -517.3412 | 1 | -517.3412 | -1034.6823 |  |  | 1 | -1034.9869
0 | 0 | 0 | 0 | 1 | 1 | 15:54 | 2588 |  | 541.7376 | 40.2469 | 40.2469 | 49.8789 | 49.8789 | 3.5527e-16 | 0 | 40.2469 |  | -517.1365 | -517.1365 | -517.1365 | 49.5 | 1 | 712.1429 | -517.1365 | 1 | -517.1365 | -1034.273 |  |  | 1 | -1034.5776
0 | 0 | 0 | 0 | 1 | 1 | 15:54 | 2592 |  | 541.5329 | 40.4516 | 40.4516 | 49.8789 | 49.8789 | 3.5527e-16 | 0 | 40.4516 |  | -516.9318 | -516.9318 | -516.9318 | 49.5 | 1 | 712.1429 | -516.9318 | 1 | -516.9318 | -1033.8637 |  |  | 1 | -1034.1683
0 | 0 | 0 | 0 | 1 | 1 | 15:54 | 2596 |  | 541.3283 | 40.6562 | 40.6562 | 49.8789 | 49.8789 | 3.5527e-16 | 0 | 40.6562 |  | -516.7272 | -516.7272 | -516.7272 | 49.5 | 1 | 712.1429 | -516.7272 | 1 | -516.7272 | -1033.4543 |  |  | 1 | -1033.7589
0 | 0 | 0 | 0 | 1 | 1 | 15:54 | 2600 |  | 541.1236 | 40.8609 | 40.8609 | 49.8789 | 49.8789 | 3.5527e-16 | 0 | 40.8609 |  | -516.5225 | -516.5225 | -516.5225 | 49.5 | 1 | 712.1429 | -516.5225 | 1 | -516.5225 | -1033.045 |  |  | 1 | -1033.3496
0 | 0 | 0 | 0 | 1 | 1 | 15:54 | 2604 |  | 540.9189 | 41.0656 | 41.0656 | 49.8789 | 49.8789 | 3.5527e-16 | 0 | 41.0656 |  | -516.3178 | -516.3178 | -516.3178 | 49.5 | 1 | 712.1429 | -516.3178 | 1 | -516.3178 | -1032.6357 |  |  | 1 | -1032.9403
0 | 0 | 0 | 0 | 1 | 1 | 15:54 | 2608 |  | 540.7143 | 41.2702 | 41.2702 | 49.8789 | 49.8789 | 3.5527e-16 | 0 | 41.2702 |  | -516.1132 | -516.1132 | -516.1132 | 49.5 | 1 | 712.1429 | -516.1132 | 1 | -516.1132 | -1032.2263 |  |  | 1 | -1032.5309
0 | 0 | 0 | 0 | 1 | 1 | 15:54 | 2612 |  | 540.5096 | 41.4749 | 41.4749 | 49.8789 | 49.8789 | 3.5527e-16 | 0 | 41.4749 |  | -515.9085 | -515.9085 | -515.9085 | 49.5 | 1 | 712.1429 | -515.9085 | 1 | -515.9085 | -1031.817 |  |  | 1 | -1032.1216
0 | 0 | 0 | 0 | 1 | 1 | 15:54 | 2616 |  | 540.305 | 41.6796 | 41.6796 | 49.8789 | 49.8789 | 3.5527e-16 | 0 | 41.6796 |  | -515.7038 | -515.7038 | -515.7038 | 49.5 | 1 | 712.1429 | -515.7038 | 1 | -515.7038 | -1031.4077 |  |  | 1 | -1031.7123
0 | 0 | 0 | 0 | 1 | 1 | 15:54 | 2620 |  | 540.1003 | 41.8842 | 41.8842 | 49.8789 | 49.8789 | 3.5527e-16 | 0 | 41.8842 |  | -515.4992 | -515.4992 | -515.4992 | 49.5 | 1 | 712.1429 | -515.4992 | 1 | -515.4992 | -1030.9983 |  |  | 1 | -1031.3029
0 | 0 | 0 | 0 | 1 | 1 | 15:54 | 2624 |  | 539.8956 | 42.0889 | 42.0889 | 49.8789 | 49.8789 | 3.5527e-16 | 0 | 42.0889 |  | -515.2945 | -515.2945 | -515.2945 | 49.5 | 1 | 712.1429 | -515.2945 | 1 | -515.2945 | -1030.589 |  |  | 1 | -1030.8936
0 | 0 | 0 | 0 | 1 | 1 | 15:54 | 2628 |  | 539.691 | 42.2936 | 42.2936 | 49.8789 | 49.8789 | 3.5527e-16 | 0 | 42.2936 |  | -515.0898 | -515.0898 | -515.0898 | 49.5 | 1 | 712.1429 | -515.0898 | 1 | -515.0898 | -1030.1797 |  |  | 1 | -1030.4843
0 | 0 | 0 | 0 | 1 | 1 | 15:54 | 2632 |  | 539.4863 | 42.4982 | 42.4982 | 49.8789 | 49.8789 | 3.5527e-16 | 0 | 42.4982 |  | -514.8852 | -514.8852 | -514.8852 | 49.5 | 1 | 712.1429 | -514.8852 | 1 | -514.8852 | -1029.7704 |  |  | 1 | -1030.0749
0 | 0 | 0 | 0 | 1 | 1 | 15:55 | 2636 |  | 539.2816 | 42.7029 | 42.7029 | 49.8789 | 49.8789 | 3.5527e-16 | 0 | 42.7029 |  | -514.6805 | -514.6805 | -514.6805 | 49.5 | 1 | 712.1429 | -514.6805 | 1 | -514.6805 | -1029.361 |  |  | 1 | -1029.6656
0 | 0 | 0 | 0 | 1 | 1 | 15:55 | 2640 |  | 539.077 | 42.9076 | 42.9076 | 49.8789 | 49.8789 | 3.5527e-16 | 0 | 42.9076 |  | -514.4758 | -514.4758 | -514.4758 | 49.5 | 1 | 712.1429 | -514.4758 | 1 | -514.4758 | -1028.9517 |  |  | 1 | -1029.2563
0 | 0 | 0 | 0 | 1 | 1 | 15:55 | 2644 |  | 538.8723 | 43.1122 | 43.1122 | 49.8789 | 49.8789 | 3.5527e-16 | 0 | 43.1122 |  | -514.2712 | -514.2712 | -514.2712 | 49.5 | 1 | 712.1429 | -514.2712 | 1 | -514.2712 | -1028.5424 |  |  | 1 | -1028.8469
0 | 0 | 0 | 0 | 1 | 1 | 15:55 | 2648 |  | 538.6676 | 43.3169 | 43.3169 | 49.8789 | 49.8789 | 3.5527e-16 | 0 | 43.3169 |  | -514.0665 | -514.0665 | -514.0665 | 49.5 | 1 | 712.1429 | -514.0665 | 1 | -514.0665 | -1028.133 |  |  | 1 | -1028.4376
0 | 0 | 0 | 0 | 1 | 1 | 15:55 | 2652 |  | 538.463 | 43.5216 | 43.5216 | 49.8789 | 49.8789 | 3.5527e-16 | 0 | 43.5216 |  | -513.8618 | -513.8618 | -513.8618 | 49.5 | 1 | 712.1429 | -513.8618 | 1 | -513.8618 | -1027.7237 |  |  | 1 | -1028.0283
0 | 0 | 0 | 0 | 1 | 1 | 15:55 | 2656 |  | 538.2583 | 43.7262 | 43.7262 | 49.8789 | 49.8789 | 3.5527e-16 | 0 | 43.7262 |  | -513.6572 | -513.6572 | -513.6572 | 49.5 | 1 | 712.1429 | -513.6572 | 1 | -513.6572 | -1027.3144 |  |  | 1 | -1027.6189
0 | 0 | 0 | 0 | 1 | 1 | 15:55 | 2660 |  | 538.0536 | 43.9309 | 43.9309 | 49.8789 | 49.8789 | 3.5527e-16 | 0 | 43.9309 |  | -513.4525 | -513.4525 | -513.4525 | 49.5 | 1 | 712.1429 | -513.4525 | 1 | -513.4525 | -1026.905 |  |  | 1 | -1027.2096
0 | 0 | 0 | 0 | 1 | 1 | 15:55 | 2664 |  | 537.849 | 44.1356 | 44.1356 | 49.8789 | 49.8789 | 3.5527e-16 | 0 | 44.1356 |  | -513.2478 | -513.2478 | -513.2478 | 49.5 | 1 | 712.1429 | -513.2478 | 1 | -513.2478 | -1026.4957 |  |  | 1 | -1026.8003
0 | 0 | 0 | 0 | 1 | 1 | 15:55 | 2668 |  | 537.6443 | 44.3402 | 44.3402 | 49.8789 | 49.8789 | 3.5527e-16 | 0 | 44.3402 |  | -513.0432 | -513.0432 | -513.0432 | 49.5 | 1 | 712.1429 | -513.0432 | 1 | -513.0432 | -1026.0864 |  |  | 1 | -1026.3909
0 | 0 | 0 | 0 | 1 | 1 | 15:55 | 2672 |  | 537.4396 | 44.5449 | 44.5449 | 49.8789 | 49.8789 | 3.5527e-16 | 0 | 44.5449 |  | -512.8385 | -512.8385 | -512.8385 | 49.5 | 1 | 712.1429 | -512.8385 | 1 | -512.8385 | -1025.677 |  |  | 1 | -1025.9816
0 | 0 | 0 | 0 | 1 | 1 | 15:55 | 2676 |  | 537.235 | 44.7496 | 44.7496 | 49.8789 | 49.8789 | 3.5527e-16 | 0 | 44.7496 |  | -512.6338 | -512.6338 | -512.6338 | 49.5 | 1 | 712.1429 | -512.6338 | 1 | -512.6338 | -1025.2677 |  |  | 1 | -1025.5723
0 | 0 | 0 | 0 | 1 | 1 | 15:55 | 2680 |  | 537.0303 | 44.9542 | 44.9542 | 49.8789 | 49.8789 | 3.5527e-16 | 0 | 44.9542 |  | -512.4292 | -512.4292 | -512.4292 | 49.5 | 1 | 712.1429 | -512.4292 | 1 | -512.4292 | -1024.8584 |  |  | 1 | -1025.1629
0 | 0 | 0 | 0 | 1 | 1 | 15:55 | 2684 |  | 536.8256 | 45.1589 | 45.1589 | 49.8789 | 49.8789 | 3.5527e-16 | 0 | 45.1589 |  | -512.2245 | -512.2245 | -512.2245 | 49.5 | 1 | 712.1429 | -512.2245 | 1 | -512.2245 | -1024.449 |  |  | 1 | -1024.7536
0 | 0 | 0 | 0 | 1 | 1 | 15:55 | 2688 |  | 536.621 | 45.3636 | 45.3636 | 49.8789 | 49.8789 | 3.5527e-16 | 0 | 45.3636 |  | -512.0198 | -512.0198 | -512.0198 | 49.5 | 1 | 712.1429 | -512.0198 | 1 | -512.0198 | -1024.0397 |  |  | 1 | -1024.3443
0 | 0 | 0 | 0 | 1 | 1 | 15:55 | 2692 |  | 536.4163 | 45.5682 | 45.5682 | 49.8789 | 49.8789 | 3.5527e-16 | 0 | 45.5682 |  | -511.8152 | -511.8152 | -511.8152 | 49.5 | 1 | 712.1429 | -511.8152 | 1 | -511.8152 | -1023.6304 |  |  | 1 | -1023.9349
0 | 0 | 0 | 0 | 1 | 1 | 15:56 | 2696 |  | 536.2116 | 45.7729 | 45.7729 | 49.8789 | 49.8789 | 3.5527e-16 | 0 | 45.7729 |  | -511.6105 | -511.6105 | -511.6105 | 49.5 | 1 | 712.1429 | -511.6105 | 1 | -511.6105 | -1023.221 |  |  | 1 | -1023.5256
0 | 0 | 0 | 0 | 1 | 1 | 15:56 | 2700 |  | 536.007 | 45.9776 | 45.9776 | 49.8789 | 49.8789 | 3.5527e-16 | 0 | 45.9776 |  | -511.4058 | -511.4058 | -511.4058 | 49.5 | 1 | 712.1429 | -511.4058 | 1 | -511.4058 | -1022.8117 |  |  | 1 | -1023.1163
0 | 0 | 0 | 0 | 1 | 1 | 15:56 | 2704 |  | 535.8023 | 46.1822 | 46.1822 | 49.8789 | 49.8789 | 3.5527e-16 | 0 | 46.1822 |  | -511.2012 | -511.2012 | -511.2012 | 49.5 | 1 | 712.1429 | -511.2012 | 1 | -511.2012 | -1022.4024 |  |  | 1 | -1022.7069
0 | 0 | 0 | 0 | 1 | 1 | 15:56 | 2708 |  | 535.5976 | 46.3869 | 46.3869 | 49.8789 | 49.8789 | 3.5527e-16 | 0 | 46.3869 |  | -510.9965 | -510.9965 | -510.9965 | 49.5 | 1 | 712.1429 | -510.9965 | 1 | -510.9965 | -1021.993 |  |  | 1 | -1022.2976
0 | 0 | 0 | 0 | 1 | 1 | 15:56 | 2712 |  | 535.393 | 46.5916 | 46.5916 | 49.8789 | 49.8789 | 3.5527e-16 | 0 | 46.5916 |  | -510.7918 | -510.7918 | -510.7918 | 49.5 | 1 | 712.1429 | -510.7918 | 1 | -510.7918 | -1021.5837 |  |  | 1 | -1021.8883
0 | 0 | 0 | 0 | 1 | 1 | 15:56 | 2716 |  | 535.1883 | 46.7962 | 46.7962 | 49.8789 | 49.8789 | 3.5527e-16 | 0 | 46.7962 |  | -510.5872 | -510.5872 | -510.5872 | 49.5 | 1 | 712.1429 | -510.5872 | 1 | -510.5872 | -1021.1744 |  |  | 1 | -1021.4789
0 | 0 | 0 | 0 | 1 | 1 | 15:56 | 2720 |  | 534.9836 | 47.0009 | 47.0009 | 49.8789 | 49.8789 | 3.5527e-16 | 0 | 47.0009 |  | -510.3825 | -510.3825 | -510.3825 | 49.5 | 1 | 712.1429 | -510.3825 | 1 | -510.3825 | -1020.765 |  |  | 1 | -1021.0696
0 | 0 | 0 | 0 | 1 | 1 | 15:56 | 2724 |  | 534.779 | 47.2056 | 47.2056 | 49.8789 | 49.8789 | 3.5527e-16 | 0 | 47.2056 |  | -510.1778 | -510.1778 | -510.1778 | 49.5 | 1 | 712.1429 | -510.1778 | 1 | -510.1778 | -1020.3557 |  |  | 1 | -1020.6603
0 | 0 | 0 | 0 | 1 | 1 | 15:56 | 2728 |  | 534.5743 | 47.4102 | 47.4102 | 49.8789 | 49.8789 | 3.5527e-16 | 0 | 47.4102 |  | -509.9732 | -509.9732 | -509.9732 | 49.5 | 1 | 712.1429 | -509.9732 | 1 | -509.9732 | -1019.9464 |  |  | 1 | -1020.2509
0 | 0 | 0 | 0 | 1 | 1 | 15:56 | 2732 |  | 534.3696 | 47.6149 | 47.6149 | 49.8789 | 49.8789 | 3.5527e-16 | 0 | 47.6149 |  | -509.7685 | -509.7685 | -509.7685 | 49.5 | 1 | 712.1429 | -509.7685 | 1 | -509.7685 | -1019.537 |  |  | 1 | -1019.8416
0 | 0 | 0 | 0 | 1 | 1 | 15:56 | 2736 |  | 534.165 | 47.8196 | 47.8196 | 49.8789 | 49.8789 | 3.5527e-16 | 0 | 47.8196 |  | -509.5638 | -509.5638 | -509.5638 | 49.5 | 1 | 712.1429 | -509.5638 | 1 | -509.5638 | -1019.1277 |  |  | 1 | -1019.4323
0 | 0 | 0 | 0 | 1 | 1 | 15:56 | 2740 |  | 533.9603 | 48.0242 | 48.0242 | 49.8789 | 49.8789 | 3.5527e-16 | 0 | 48.0242 |  | -509.3592 | -509.3592 | -509.3592 | 49.5 | 1 | 712.1429 | -509.3592 | 1 | -509.3592 | -1018.7184 |  |  | 1 | -1019.0229
0 | 0 | 0 | 0 | 1 | 1 | 15:56 | 2744 |  | 533.7556 | 48.2289 | 48.2289 | 49.8789 | 49.8789 | 3.5527e-16 | 0 | 48.2289 |  | -509.1545 | -509.1545 | -509.1545 | 49.5 | 1 | 712.1429 | -509.1545 | 1 | -509.1545 | -1018.309 |  |  | 1 | -1018.6136
0 | 0 | 0 | 0 | 1 | 1 | 15:56 | 2748 |  | 533.551 | 48.4335 | 48.4335 | 49.8789 | 49.8789 | 3.5527e-16 | 0 | 48.4335 |  | -508.9498 | -508.9498 | -508.9498 | 49.5 | 1 | 712.1429 | -508.9498 | 1 | -508.9498 | -1017.8997 |  |  | 1 | -1018.2043
0 | 0 | 0 | 0 | 1 | 1 | 15:56 | 2752 |  | 533.3463 | 48.6382 | 48.6382 | 49.8789 | 49.8789 | 3.5527e-16 | 0 | 48.6382 |  | -508.7452 | -508.7452 | -508.7452 | 49.5 | 1 | 712.1429 | -508.7452 | 1 | -508.7452 | -1017.4904 |  |  | 1 | -1017.7949
0 | 0 | 0 | 0 | 1 | 1 | 15:57 | 2756 |  | 533.1416 | 48.8429 | 48.8429 | 49.8789 | 49.8789 | 3.5527e-16 | 0 | 48.8429 |  | -508.5405 | -508.5405 | -508.5405 | 49.5 | 1 | 712.1429 | -508.5405 | 1 | -508.5405 | -1017.081 |  |  | 1 | -1017.3856
0 | 0 | 0 | 0 | 1 | 1 | 15:57 | 2760 |  | 532.937 | 49.0475 | 49.0475 | 49.8789 | 49.8789 | 3.5527e-16 | 0 | 49.0475 |  | -508.3359 | -508.3359 | -508.3359 | 49.5 | 1 | 712.1429 | -508.3359 | 1 | -508.3359 | -1016.6717 |  |  | 1 | -1016.9763
0 | 0 | 0 | 0 | 1 | 1 | 15:57 | 2764 |  | 532.7323 | 49.2522 | 49.2522 | 49.8789 | 49.8789 | 3.5527e-16 | 0 | 49.2522 |  | -508.1312 | -508.1312 | -508.1312 | 49.5 | 1 | 712.1429 | -508.1312 | 1 | -508.1312 | -1016.2624 |  |  | 1 | -1016.5669
0 | 0 | 0 | 0 | 1 | 1 | 15:57 | 2768 |  | 532.5276 | 49.4569 | 49.4569 | 49.8789 | 49.8789 | 3.5527e-16 | 0 | 49.4569 |  | -507.9265 | -507.9265 | -507.9265 | 49.5 | 1 | 712.1429 | -507.9265 | 1 | -507.9265 | -1015.853 |  |  | 1 | -1016.1576
0 | 0 | 0 | 0 | 1 | 1 | 15:57 | 2772 |  | 532.323 | 49.6615 | 49.6615 | 49.8789 | 49.8789 | 3.5527e-16 | 0 | 49.6615 |  | -507.7219 | -507.7219 | -507.7219 | 49.5 | 1 | 712.1429 | -507.7219 | 1 | -507.7219 | -1015.4437 |  |  | 1 | -1015.7483
0 | 0 | 0 | 0 | 1 | 1 | 15:57 | 2776 |  | 532.1183 | 49.8662 | 49.8662 | 49.8789 | 49.8789 | 3.5527e-16 | 0 | 49.8662 |  | -507.5172 | -507.5172 | -507.5172 | 49.5 | 1 | 712.1429 | -507.5172 | 1 | -507.5172 | -1015.0344 |  |  | 1 | -1015.3389
0 | 0 | 0 | 0 | 1 | 1 | 15:57 | 2780 |  | 531.9136 | 50.0709 | 50.0709 | 49.8789 | 49.8789 | 3.5527e-16 | 0 | 50.0709 |  | -507.3125 | -507.3125 | -507.3125 | 49.5 | 1 | 712.1429 | -507.3125 | 1 | -507.3125 | -1014.625 |  |  | 1 | -1014.9296
0 | 0 | 0 | 0 | 1 | 1 | 15:57 | 2784 |  | 531.709 | 50.2755 | 50.2755 | 49.8789 | 49.8789 | 3.5527e-16 | 0 | 50.2755 |  | -507.1079 | -507.1079 | -507.1079 | 49.5 | 1 | 712.1429 | -507.1079 | 1 | -507.1079 | -1014.2157 |  |  | 1 | -1014.5203
0 | 0 | 0 | 0 | 1 | 1 | 15:57 | 2788 |  | 531.5043 | 50.4802 | 50.4802 | 49.8789 | 49.8789 | 3.5527e-16 | 0 | 50.4802 |  | -506.9032 | -506.9032 | -506.9032 | 49.5 | 1 | 712.1429 | -506.9032 | 1 | -506.9032 | -1013.8064 |  |  | 1 | -1014.1109
0 | 0 | 0 | 0 | 1 | 1 | 15:57 | 2792 |  | 531.2996 | 50.6849 | 50.6849 | 49.8789 | 49.8789 | 3.5527e-16 | 0 | 50.6849 |  | -506.6985 | -506.6985 | -506.6985 | 49.5 | 1 | 712.1429 | -506.6985 | 1 | -506.6985 | -1013.397 |  |  | 1 | -1013.7016
0 | 0 | 0 | 0 | 1 | 1 | 15:57 | 2796 |  | 531.095 | 50.8895 | 50.8895 | 49.8789 | 49.8789 | 3.5527e-16 | 0 | 50.8895 |  | -506.4939 | -506.4939 | -506.4939 | 49.5 | 1 | 712.1429 | -506.4939 | 1 | -506.4939 | -1012.9877 |  |  | 1 | -1013.2923
0 | 0 | 0 | 0 | 1 | 1 | 15:57 | 2800 |  | 530.8903 | 51.0942 | 51.0942 | 49.8789 | 49.8789 | 3.5527e-16 | 0 | 51.0942 |  | -506.2892 | -506.2892 | -506.2892 | 49.5 | 1 | 712.1429 | -506.2892 | 1 | -506.2892 | -1012.5784 |  |  | 1 | -1012.8829
0 | 0 | 0 | 0 | 1 | 1 | 15:57 | 2804 |  | 530.6856 | 51.2989 | 51.2989 | 49.8789 | 49.8789 | 3.5527e-16 | 0 | 51.2989 |  | -506.0845 | -506.0845 | -506.0845 | 49.5 | 1 | 712.1429 | -506.0845 | 1 | -506.0845 | -1012.169 |  |  | 1 | -1012.4736
0 | 0 | 0 | 0 | 1 | 1 | 15:57 | 2808 |  | 530.481 | 51.5035 | 51.5035 | 49.8789 | 49.8789 | 3.5527e-16 | 0 | 51.5035 |  | -505.8799 | -505.8799 | -505.8799 | 49.5 | 1 | 712.1429 | -505.8799 | 1 | -505.8799 | -1011.7597 |  |  | 1 | -1012.0643
0 | 0 | 0 | 0 | 1 | 1 | 15:57 | 2812 |  | 530.2763 | 51.7082 | 51.7082 | 49.8789 | 49.8789 | 3.5527e-16 | 0 | 51.7082 |  | -505.6752 | -505.6752 | -505.6752 | 49.5 | 1 | 712.1429 | -505.6752 | 1 | -505.6752 | -1011.3504 |  |  | 1 | -1011.6549
0 | 0 | 0 | 0 | 1 | 1 | 15:58 | 2816 |  | 530.0716 | 51.9129 | 51.9129 | 49.8789 | 49.8789 | 3.5527e-16 | 0 | 51.9129 |  | -505.4705 | -505.4705 | -505.4705 | 49.5 | 1 | 712.1429 | -505.4705 | 1 | -505.4705 | -1010.941 |  |  | 1 | -1011.2456
0 | 0 | 0 | 0 | 1 | 1 | 15:58 | 2820 |  | 529.867 | 52.1175 | 52.1175 | 49.8789 | 49.8789 | 3.5527e-16 | 0 | 52.1175 |  | -505.2659 | -505.2659 | -505.2659 | 49.5 | 1 | 712.1429 | -505.2659 | 1 | -505.2659 | -1010.5317 |  |  | 1 | -1010.8363
0 | 0 | 0 | 0 | 1 | 1 | 15:58 | 2824 |  | 529.6623 | 52.3222 | 52.3222 | 49.8789 | 49.8789 | 3.5527e-16 | 0 | 52.3222 |  | -505.0612 | -505.0612 | -505.0612 | 49.5 | 1 | 712.1429 | -505.0612 | 1 | -505.0612 | -1010.1224 |  |  | 1 | -1010.427
0 | 0 | 0 | 0 | 1 | 1 | 15:58 | 2828 |  | 529.4576 | 52.5269 | 52.5269 | 49.8789 | 49.8789 | 3.5527e-16 | 0 | 52.5269 |  | -504.8565 | -504.8565 | -504.8565 | 49.5 | 1 | 712.1429 | -504.8565 | 1 | -504.8565 | -1009.713 |  |  | 1 | -1010.0176
0 | 0 | 0 | 0 | 1 | 1 | 15:58 | 2832 |  | 529.253 | 52.7315 | 52.7315 | 49.8789 | 49.8789 | 3.5527e-16 | 0 | 52.7315 |  | -504.6519 | -504.6519 | -504.6519 | 49.5 | 1 | 712.1429 | -504.6519 | 1 | -504.6519 | -1009.3037 |  |  | 1 | -1009.6083
0 | 0 | 0 | 0 | 1 | 1 | 15:58 | 2836 |  | 529.0483 | 52.9362 | 52.9362 | 49.8789 | 49.8789 | 3.5527e-16 | 0 | 52.9362 |  | -504.4472 | -504.4472 | -504.4472 | 49.5 | 1 | 712.1429 | -504.4472 | 1 | -504.4472 | -1008.8944 |  |  | 1 | -1009.199
0 | 0 | 0 | 0 | 1 | 1 | 15:58 | 2840 |  | 528.8436 | 53.1409 | 53.1409 | 49.8789 | 49.8789 | 3.5527e-16 | 0 | 53.1409 |  | -504.2425 | -504.2425 | -504.2425 | 49.5 | 1 | 712.1429 | -504.2425 | 1 | -504.2425 | -1008.485 |  |  | 1 | -1008.7896
0 | 0 | 0 | 0 | 1 | 1 | 15:58 | 2844 |  | 528.639 | 53.3455 | 53.3455 | 49.8789 | 49.8789 | 3.5527e-16 | 0 | 53.3455 |  | -504.0379 | -504.0379 | -504.0379 | 49.5 | 1 | 712.1429 | -504.0379 | 1 | -504.0379 | -1008.0757 |  |  | 1 | -1008.3803
0 | 0 | 0 | 0 | 1 | 1 | 15:58 | 2848 |  | 528.4343 | 53.5502 | 53.5502 | 49.8789 | 49.8789 | 3.5527e-16 | 0 | 53.5502 |  | -503.8332 | -503.8332 | -503.8332 | 49.5 | 1 | 712.1429 | -503.8332 | 1 | -503.8332 | -1007.6664 |  |  | 1 | -1007.971
0 | 0 | 0 | 0 | 1 | 1 | 15:58 | 2852 |  | 528.2296 | 53.7549 | 53.7549 | 49.8789 | 49.8789 | 3.5527e-16 | 0 | 53.7549 |  | -503.6285 | -503.6285 | -503.6285 | 49.5 | 1 | 712.1429 | -503.6285 | 1 | -503.6285 | -1007.257 |  |  | 1 | -1007.5616
0 | 0 | 0 | 0 | 1 | 1 | 15:58 | 2856 |  | 528.025 | 53.9595 | 53.9595 | 49.8789 | 49.8789 | 3.5527e-16 | 0 | 53.9595 |  | -503.4239 | -503.4239 | -503.4239 | 49.5 | 1 | 712.1429 | -503.4239 | 1 | -503.4239 | -1006.8477 |  |  | 1 | -1007.1523
0 | 0 | 0 | 0 | 1 | 1 | 15:58 | 2860 |  | 527.8203 | 54.1642 | 54.1642 | 49.8789 | 49.8789 | 3.5527e-16 | 0 | 54.1642 |  | -503.2192 | -503.2192 | -503.2192 | 49.5 | 1 | 712.1429 | -503.2192 | 1 | -503.2192 | -1006.4384 |  |  | 1 | -1006.743
0 | 0 | 0 | 0 | 1 | 1 | 15:58 | 2864 |  | 527.6156 | 54.3689 | 54.3689 | 49.8789 | 49.8789 | 3.5527e-16 | 0 | 54.3689 |  | -503.0145 | -503.0145 | -503.0145 | 49.5 | 1 | 712.1429 | -503.0145 | 1 | -503.0145 | -1006.029 |  |  | 1 | -1006.3336
0 | 0 | 0 | 0 | 1 | 1 | 15:58 | 2868 |  | 527.411 | 54.5735 | 54.5735 | 49.8789 | 49.8789 | 3.5527e-16 | 0 | 54.5735 |  | -502.8099 | -502.8099 | -502.8099 | 49.5 | 1 | 712.1429 | -502.8099 | 1 | -502.8099 | -1005.6197 |  |  | 1 | -1005.9243
0 | 0 | 0 | 0 | 1 | 1 | 15:58 | 2872 |  | 527.2063 | 54.7782 | 54.7782 | 49.8789 | 49.8789 | 3.5527e-16 | 0 | 54.7782 |  | -502.6052 | -502.6052 | -502.6052 | 49.5 | 1 | 712.1429 | -502.6052 | 1 | -502.6052 | -1005.2104 |  |  | 1 | -1005.515
0 | 0 | 0 | 0 | 1 | 1 | 15:59 | 2876 |  | 527.0016 | 54.9829 | 54.9829 | 49.8789 | 49.8789 | 3.5527e-16 | 0 | 54.9829 |  | -502.4005 | -502.4005 | -502.4005 | 49.5 | 1 | 712.1429 | -502.4005 | 1 | -502.4005 | -1004.801 |  |  | 1 | -1005.1056
0 | 0 | 0 | 0 | 1 | 1 | 15:59 | 2880 |  | 526.797 | 55.1875 | 55.1875 | 49.8789 | 49.8789 | 3.5527e-16 | 0 | 55.1875 |  | -502.1959 | -502.1959 | -502.1959 | 49.5 | 1 | 712.1429 | -502.1959 | 1 | -502.1959 | -1004.3917 |  |  | 1 | -1004.6963
0 | 0 | 0 | 0 | 1 | 1 | 15:59 | 2884 |  | 526.5923 | 55.3922 | 55.3922 | 49.8789 | 49.8789 | 3.5527e-16 | 0 | 55.3922 |  | -501.9912 | -501.9912 | -501.9912 | 49.5 | 1 | 712.1429 | -501.9912 | 1 | -501.9912 | -1003.9824 |  |  | 1 | -1004.287
0 | 0 | 0 | 0 | 1 | 1 | 15:59 | 2888 |  | 526.3876 | 55.5969 | 55.5969 | 49.8789 | 49.8789 | 3.5527e-16 | 0 | 55.5969 |  | -501.7865 | -501.7865 | -501.7865 | 49.5 | 1 | 712.1429 | -501.7865 | 1 | -501.7865 | -1003.5731 |  |  | 1 | -1003.8776
0 | 0 | 0 | 0 | 1 | 1 | 15:59 | 2892 |  | 526.183 | 55.8015 | 55.8015 | 49.8789 | 49.8789 | 3.5527e-16 | 0 | 55.8015 |  | -501.5819 | -501.5819 | -501.5819 | 49.5 | 1 | 712.1429 | -501.5819 | 1 | -501.5819 | -1003.1637 |  |  | 1 | -1003.4683
0 | 0 | 0 | 0 | 1 | 1 | 15:59 | 2896 |  | 525.9783 | 56.0062 | 56.0062 | 49.8789 | 49.8789 | 3.5527e-16 | 0 | 56.0062 |  | -501.3772 | -501.3772 | -501.3772 | 49.5 | 1 | 712.1429 | -501.3772 | 1 | -501.3772 | -1002.7544 |  |  | 1 | -1003.059
0 | 0 | 0 | 0 | 1 | 1 | 15:59 | 2900 |  | 525.7736 | 56.2109 | 56.2109 | 49.8789 | 49.8789 | 3.5527e-16 | 0 | 56.2109 |  | -501.1725 | -501.1725 | -501.1725 | 49.5 | 1 | 712.1429 | -501.1725 | 1 | -501.1725 | -1002.3451 |  |  | 1 | -1002.6496
0 | 0 | 0 | 0 | 1 | 1 | 15:59 | 2904 |  | 525.569 | 56.4155 | 56.4155 | 49.8789 | 49.8789 | 3.5527e-16 | 0 | 56.4155 |  | -500.9679 | -500.9679 | -500.9679 | 49.5 | 1 | 712.1429 | -500.9679 | 1 | -500.9679 | -1001.9357 |  |  | 1 | -1002.2403
0 | 0 | 0 | 0 | 1 | 1 | 15:59 | 2908 |  | 525.3643 | 56.6202 | 56.6202 | 49.8789 | 49.8789 | 3.5527e-16 | 0 | 56.6202 |  | -500.7632 | -500.7632 | -500.7632 | 49.5 | 1 | 712.1429 | -500.7632 | 1 | -500.7632 | -1001.5264 |  |  | 1 | -1001.831
0 | 0 | 0 | 0 | 1 | 1 | 15:59 | 2912 |  | 525.1596 | 56.8249 | 56.8249 | 49.8789 | 49.8789 | 3.5527e-16 | 0 | 56.8249 |  | -500.5585 | -500.5585 | -500.5585 | 49.5 | 1 | 712.1429 | -500.5585 | 1 | -500.5585 | -1001.1171 |  |  | 1 | -1001.4216
0 | 0 | 0 | 0 | 1 | 1 | 15:59 | 2916 |  | 524.955 | 57.0295 | 57.0295 | 49.8789 | 49.8789 | 3.5527e-16 | 0 | 57.0295 |  | -500.3539 | -500.3539 | -500.3539 | 49.5 | 1 | 712.1429 | -500.3539 | 1 | -500.3539 | -1000.7077 |  |  | 1 | -1001.0123
0 | 0 | 0 | 0 | 1 | 1 | 15:59 | 2920 |  | 524.7503 | 57.2342 | 57.2342 | 49.8789 | 49.8789 | 3.5527e-16 | 0 | 57.2342 |  | -500.1492 | -500.1492 | -500.1492 | 49.5 | 1 | 712.1429 | -500.1492 | 1 | -500.1492 | -1000.2984 |  |  | 1 | -1000.603
0 | 0 | 0 | 0 | 1 | 1 | 15:59 | 2924 |  | 524.5456 | 57.4389 | 57.4389 | 49.8789 | 49.8789 | 3.5527e-16 | 0 | 57.4389 |  | -499.9445 | -499.9445 | -499.9445 | 49.5 | 1 | 712.1429 | -499.9445 | 1 | -499.9445 | -999.8891 |  |  | 1 | -1000.1936
0 | 0 | 0 | 0 | 1 | 1 | 15:59 | 2928 |  | 524.341 | 57.6435 | 57.6435 | 49.8789 | 49.8789 | 3.5527e-16 | 0 | 57.6435 |  | -499.7399 | -499.7399 | -499.7399 | 49.5 | 1 | 712.1429 | -499.7399 | 1 | -499.7399 | -999.4797 |  |  | 1 | -999.7843
0 | 0 | 0 | 0 | 1 | 1 | 15:59 | 2932 |  | 524.1363 | 57.8482 | 57.8482 | 49.8789 | 49.8789 | 3.5527e-16 | 0 | 57.8482 |  | -499.5352 | -499.5352 | -499.5352 | 49.5 | 1 | 712.1429 | -499.5352 | 1 | -499.5352 | -999.0704 |  |  | 1 | -999.375
0 | 0 | 0 | 0 | 1 | 1 | 16:00 | 2936 |  | 523.9316 | 58.0529 | 58.0529 | 49.8789 | 49.8789 | 3.5527e-16 | 0 | 58.0529 |  | -499.3305 | -499.3305 | -499.3305 | 49.5 | 1 | 712.1429 | -499.3305 | 1 | -499.3305 | -998.6611 |  |  | 1 | -998.9656
0 | 0 | 0 | 0 | 1 | 1 | 16:00 | 2940 |  | 523.727 | 58.2575 | 58.2575 | 49.8789 | 49.8789 | 3.5527e-16 | 0 | 58.2575 |  | -499.1259 | -499.1259 | -499.1259 | 49.5 | 1 | 712.1429 | -499.1259 | 1 | -499.1259 | -998.2517 |  |  | 1 | -998.5563
0 | 0 | 0 | 0 | 1 | 1 | 16:00 | 2944 |  | 523.5223 | 58.4622 | 58.4622 | 49.8789 | 49.8789 | 3.5527e-16 | 0 | 58.4622 |  | -498.9212 | -498.9212 | -498.9212 | 49.5 | 1 | 712.1429 | -498.9212 | 1 | -498.9212 | -997.8424 |  |  | 1 | -998.147
0 | 0 | 0 | 0 | 1 | 1 | 16:00 | 2948 |  | 523.3176 | 58.6669 | 58.6669 | 49.8789 | 49.8789 | 3.5527e-16 | 0 | 58.6669 |  | -498.7165 | -498.7165 | -498.7165 | 49.5 | 1 | 712.1429 | -498.7165 | 1 | -498.7165 | -997.4331 |  |  | 1 | -997.7376
0 | 0 | 0 | 0 | 1 | 1 | 16:00 | 2952 |  | 523.113 | 58.8715 | 58.8715 | 49.8789 | 49.8789 | 3.5527e-16 | 0 | 58.8715 |  | -498.5119 | -498.5119 | -498.5119 | 49.5 | 1 | 712.1429 | -498.5119 | 1 | -498.5119 | -997.0237 |  |  | 1 | -997.3283
0 | 0 | 0 | 0 | 1 | 1 | 16:00 | 2956 |  | 522.9083 | 59.0762 | 59.0762 | 49.8789 | 49.8789 | 3.5527e-16 | 0 | 59.0762 |  | -498.3072 | -498.3072 | -498.3072 | 49.5 | 1 | 712.1429 | -498.3072 | 1 | -498.3072 | -996.6144 |  |  | 1 | -996.919
0 | 0 | 0 | 0 | 1 | 1 | 16:00 | 2960 |  | 522.7036 | 59.2809 | 59.2809 | 49.8789 | 49.8789 | 3.5527e-16 | 0 | 59.2809 |  | -498.1025 | -498.1025 | -498.1025 | 49.5 | 1 | 712.1429 | -498.1025 | 1 | -498.1025 | -996.2051 |  |  | 1 | -996.5096
0 | 0 | 0 | 0 | 1 | 1 | 16:00 | 2964 |  | 522.499 | 59.4855 | 59.4855 | 49.8789 | 49.8789 | 3.5527e-16 | 0 | 59.4855 |  | -497.8979 | -497.8979 | -497.8979 | 49.5 | 1 | 712.1429 | -497.8979 | 1 | -497.8979 | -995.7957 |  |  | 1 | -996.1003
0 | 0 | 0 | 0 | 1 | 1 | 16:00 | 2968 |  | 522.2943 | 59.6902 | 59.6902 | 49.8789 | 49.8789 | 3.5527e-16 | 0 | 59.6902 |  | -497.6932 | -497.6932 | -497.6932 | 49.5 | 1 | 712.1429 | -497.6932 | 1 | -497.6932 | -995.3864 |  |  | 1 | -995.691
0 | 0 | 0 | 0 | 1 | 1 | 16:00 | 2972 |  | 522.0896 | 59.8949 | 59.8949 | 49.8789 | 49.8789 | 3.5527e-16 | 0 | 59.8949 |  | -497.4885 | -497.4885 | -497.4885 | 49.5 | 1 | 712.1429 | -497.4885 | 1 | -497.4885 | -994.9771 |  |  | 1 | -995.2816
0 | 0 | 0 | 0 | 1 | 1 | 16:00 | 2976 |  | 521.885 | 60.0995 | 60.0995 | 49.8789 | 49.8789 | 3.5527e-16 | 0 | 60.0995 |  | -497.2839 | -497.2839 | -497.2839 | 49.5 | 1 | 712.1429 | -497.2839 | 1 | -497.2839 | -994.5677 |  |  | 1 | -994.8723
0 | 0 | 0 | 0 | 1 | 1 | 16:00 | 2980 |  | 521.6803 | 60.3042 | 60.3042 | 49.8789 | 49.8789 | 3.5527e-16 | 0 | 60.3042 |  | -497.0792 | -497.0792 | -497.0792 | 49.5 | 1 | 712.1429 | -497.0792 | 1 | -497.0792 | -994.1584 |  |  | 1 | -994.463
0 | 0 | 0 | 0 | 1 | 1 | 16:00 | 2984 |  | 521.4756 | 60.5089 | 60.5089 | 49.8789 | 49.8789 | 3.5527e-16 | 0 | 60.5089 |  | -496.8745 | -496.8745 | -496.8745 | 49.5 | 1 | 712.1429 | -496.8745 | 1 | -496.8745 | -993.7491 |  |  | 1 | -994.0536
0 | 0 | 0 | 0 | 1 | 1 | 16:00 | 2988 |  | 521.271 | 60.7135 | 60.7135 | 49.8789 | 49.8789 | 3.5527e-16 | 0 | 60.7135 |  | -496.6699 | -496.6699 | -496.6699 | 49.5 | 1 | 712.1429 | -496.6699 | 1 | -496.6699 | -993.3397 |  |  | 1 | -993.6443
0 | 0 | 0 | 0 | 1 | 1 | 16:00 | 2992 |  | 521.0663 | 60.9182 | 60.9182 | 49.8789 | 49.8789 | 3.5527e-16 | 0 | 60.9182 |  | -496.4652 | -496.4652 | -496.4652 | 49.5 | 1 | 712.1429 | -496.4652 | 1 | -496.4652 | -992.9304 |  |  | 1 | -993.235
0 | 0 | 0 | 0 | 1 | 1 | 16:01 | 2996 |  | 520.8616 | 61.1229 | 61.1229 | 49.8789 | 49.8789 | 3.5527e-16 | 0 | 61.1229 |  | -496.2605 | -496.2605 | -496.2605 | 49.5 | 1 | 712.1429 | -496.2605 | 1 | -496.2605 | -992.5211 |  |  | 1 | -992.8256
0 | 0 | 0 | 0 | 1 | 1 | 16:01 | 3000 |  | 520.657 | 61.3275 | 61.3275 | 49.8789 | 49.8789 | 3.5527e-16 | 0 | 61.3275 |  | -496.0559 | -496.0559 | -496.0559 | 49.5 | 1 | 712.1429 | -496.0559 | 1 | -496.0559 | -992.1117 |  |  | 1 | -992.4163
0 | 0 | 0 | 0 | 1 | 1 | 16:01 | 3004 |  | 520.4523 | 61.5322 | 61.5322 | 49.8789 | 49.8789 | 3.5527e-16 | 0 | 61.5322 |  | -495.8512 | -495.8512 | -495.8512 | 49.5 | 1 | 712.1429 | -495.8512 | 1 | -495.8512 | -991.7024 |  |  | 1 | -992.007
0 | 0 | 0 | 0 | 1 | 1 | 16:01 | 3008 |  | 520.2476 | 61.7369 | 61.7369 | 49.8789 | 49.8789 | 3.5527e-16 | 0 | 61.7369 |  | -495.6465 | -495.6465 | -495.6465 | 49.5 | 1 | 712.1429 | -495.6465 | 1 | -495.6465 | -991.2931 |  |  | 1 | -991.5976
0 | 0 | 0 | 0 | 1 | 1 | 16:01 | 3012 |  | 520.043 | 61.9415 | 61.9415 | 49.8789 | 49.8789 | 3.5527e-16 | 0 | 61.9415 |  | -495.4419 | -495.4419 | -495.4419 | 49.5 | 1 | 712.1429 | -495.4419 | 1 | -495.4419 | -990.8837 |  |  | 1 | -991.1883
0 | 0 | 0 | 0 | 1 | 1 | 16:01 | 3016 |  | 519.8383 | 62.1462 | 62.1462 | 49.8789 | 49.8789 | 3.5527e-16 | 0 | 62.1462 |  | -495.2372 | -495.2372 | -495.2372 | 49.5 | 1 | 712.1429 | -495.2372 | 1 | -495.2372 | -990.4744 |  |  | 1 | -990.779
0 | 0 | 0 | 0 | 1 | 1 | 16:01 | 3020 |  | 519.6336 | 62.3509 | 62.3509 | 49.8789 | 49.8789 | 3.5527e-16 | 0 | 62.3509 |  | -495.0325 | -495.0325 | -495.0325 | 49.5 | 1 | 712.1429 | -495.0325 | 1 | -495.0325 | -990.0651 |  |  | 1 | -990.3696
0 | 0 | 0 | 0 | 1 | 1 | 16:01 | 3024 |  | 519.429 | 62.5555 | 62.5555 | 49.8789 | 49.8789 | 3.5527e-16 | 0 | 62.5555 |  | -494.8279 | -494.8279 | -494.8279 | 49.5 | 1 | 712.1429 | -494.8279 | 1 | -494.8279 | -989.6557 |  |  | 1 | -989.9603
0 | 0 | 0 | 0 | 1 | 1 | 16:01 | 3028 |  | 519.2243 | 62.7602 | 62.7602 | 49.8789 | 49.8789 | 3.5527e-16 | 0 | 62.7602 |  | -494.6232 | -494.6232 | -494.6232 | 49.5 | 1 | 712.1429 | -494.6232 | 1 | -494.6232 | -989.2464 |  |  | 1 | -989.551
0 | 0 | 0 | 0 | 1 | 1 | 16:01 | 3032 |  | 519.0196 | 62.9649 | 62.9649 | 49.8789 | 49.8789 | 3.5527e-16 | 0 | 62.9649 |  | -494.4185 | -494.4185 | -494.4185 | 49.5 | 1 | 712.1429 | -494.4185 | 1 | -494.4185 | -988.8371 |  |  | 1 | -989.1416
0 | 0 | 0 | 0 | 1 | 1 | 16:01 | 3036 |  | 518.815 | 63.1695 | 63.1695 | 49.8789 | 49.8789 | 3.5527e-16 | 0 | 63.1695 |  | -494.2139 | -494.2139 | -494.2139 | 49.5 | 1 | 712.1429 | -494.2139 | 1 | -494.2139 | -988.4277 |  |  | 1 | -988.7323
0 | 0 | 0 | 0 | 1 | 1 | 16:01 | 3040 |  | 518.6103 | 63.3742 | 63.3742 | 49.8789 | 49.8789 | 3.5527e-16 | 0 | 63.3742 |  | -494.0092 | -494.0092 | -494.0092 | 49.5 | 1 | 712.1429 | -494.0092 | 1 | -494.0092 | -988.0184 |  |  | 1 | -988.323
0 | 0 | 0 | 0 | 1 | 1 | 16:01 | 3044 |  | 518.4056 | 63.5789 | 63.5789 | 49.8789 | 49.8789 | 3.5527e-16 | 0 | 63.5789 |  | -493.8045 | -493.8045 | -493.8045 | 49.5 | 1 | 712.1429 | -493.8045 | 1 | -493.8045 | -987.6091 |  |  | 1 | -987.9136
0 | 0 | 0 | 0 | 1 | 1 | 16:01 | 3048 |  | 518.201 | 63.7835 | 63.7835 | 49.8789 | 49.8789 | 3.5527e-16 | 0 | 63.7835 |  | -493.5999 | -493.5999 | -493.5999 | 49.5 | 1 | 712.1429 | -493.5999 | 1 | -493.5999 | -987.1997 |  |  | 1 | -987.5043
0 | 0 | 0 | 0 | 1 | 1 | 16:01 | 3052 |  | 517.9963 | 63.9882 | 63.9882 | 49.8789 | 49.8789 | 3.5527e-16 | 0 | 63.9882 |  | -493.3952 | -493.3952 | -493.3952 | 49.5 | 1 | 712.1429 | -493.3952 | 1 | -493.3952 | -986.7904 |  |  | 1 | -987.095
0 | 0 | 0 | 0 | 1 | 1 | 16:02 | 3056 |  | 517.7916 | 64.1929 | 64.1929 | 49.8789 | 49.8789 | 3.5527e-16 | 0 | 64.1929 |  | -493.1905 | -493.1905 | -493.1905 | 49.5 | 1 | 712.1429 | -493.1905 | 1 | -493.1905 | -986.3811 |  |  | 1 | -986.6856
0 | 0 | 0 | 0 | 1 | 1 | 16:02 | 3060 |  | 517.587 | 64.3975 | 64.3975 | 49.8789 | 49.8789 | 3.5527e-16 | 0 | 64.3975 |  | -492.9859 | -492.9859 | -492.9859 | 49.5 | 1 | 712.1429 | -492.9859 | 1 | -492.9859 | -985.9717 |  |  | 1 | -986.2763
0 | 0 | 0 | 0 | 1 | 1 | 16:02 | 3064 |  | 517.3823 | 64.6022 | 64.6022 | 49.8789 | 49.8789 | 3.5527e-16 | 0 | 64.6022 |  | -492.7812 | -492.7812 | -492.7812 | 49.5 | 1 | 712.1429 | -492.7812 | 1 | -492.7812 | -985.5624 |  |  | 1 | -985.867
0 | 0 | 0 | 0 | 1 | 1 | 16:02 | 3068 |  | 517.1776 | 64.8069 | 64.8069 | 49.8789 | 49.8789 | 3.5527e-16 | 0 | 64.8069 |  | -492.5765 | -492.5765 | -492.5765 | 49.5 | 1 | 712.1429 | -492.5765 | 1 | -492.5765 | -985.1531 |  |  | 1 | -985.4577
0 | 0 | 0 | 0 | 1 | 1 | 16:02 | 3072 |  | 516.973 | 65.0115 | 65.0115 | 49.8789 | 49.8789 | 3.5527e-16 | 0 | 65.0115 |  | -492.3719 | -492.3719 | -492.3719 | 49.5 | 1 | 712.1429 | -492.3719 | 1 | -492.3719 | -984.7437 |  |  | 1 | -985.0483
0 | 0 | 0 | 0 | 1 | 1 | 16:02 | 3076 |  | 516.7683 | 65.2162 | 65.2162 | 49.8789 | 49.8789 | 3.5527e-16 | 0 | 65.2162 |  | -492.1672 | -492.1672 | -492.1672 | 49.5 | 1 | 712.1429 | -492.1672 | 1 | -492.1672 | -984.3344 |  |  | 1 | -984.639
0 | 0 | 0 | 0 | 1 | 1 | 16:02 | 3080 |  | 516.5636 | 65.4209 | 65.4209 | 49.8789 | 49.8789 | 3.5527e-16 | 0 | 65.4209 |  | -491.9625 | -491.9625 | -491.9625 | 49.5 | 1 | 712.1429 | -491.9625 | 1 | -491.9625 | -983.9251 |  |  | 1 | -984.2297
0 | 0 | 0 | 0 | 1 | 1 | 16:02 | 3084 |  | 516.359 | 65.6255 | 65.6255 | 49.8789 | 49.8789 | 3.5527e-16 | 0 | 65.6255 |  | -491.7579 | -491.7579 | -491.7579 | 49.5 | 1 | 712.1429 | -491.7579 | 1 | -491.7579 | -983.5157 |  |  | 1 | -983.8203
0 | 0 | 0 | 0 | 1 | 1 | 16:02 | 3088 |  | 516.1543 | 65.8302 | 65.8302 | 49.8789 | 49.8789 | 3.5527e-16 | 0 | 65.8302 |  | -491.5532 | -491.5532 | -491.5532 | 49.5 | 1 | 712.1429 | -491.5532 | 1 | -491.5532 | -983.1064 |  |  | 1 | -983.411
0 | 0 | 0 | 0 | 1 | 1 | 16:02 | 3092 |  | 515.9496 | 66.0349 | 66.0349 | 49.8789 | 49.8789 | 3.5527e-16 | 0 | 66.0349 |  | -491.3485 | -491.3485 | -491.3485 | 49.5 | 1 | 712.1429 | -491.3485 | 1 | -491.3485 | -982.6971 |  |  | 1 | -983.0017
0 | 0 | 0 | 0 | 1 | 1 | 16:02 | 3096 |  | 515.745 | 66.2395 | 66.2395 | 49.8789 | 49.8789 | 3.5527e-16 | 0 | 66.2395 |  | -491.1439 | -491.1439 | -491.1439 | 49.5 | 1 | 712.1429 | -491.1439 | 1 | -491.1439 | -982.2877 |  |  | 1 | -982.5923
0 | 0 | 0 | 0 | 1 | 1 | 16:02 | 3100 |  | 515.5403 | 66.4442 | 66.4442 | 49.8789 | 49.8789 | 3.5527e-16 | 0 | 66.4442 |  | -490.9392 | -490.9392 | -490.9392 | 49.5 | 1 | 712.1429 | -490.9392 | 1 | -490.9392 | -981.8784 |  |  | 1 | -982.183
0 | 0 | 0 | 0 | 1 | 1 | 16:02 | 3104 |  | 515.3356 | 66.6489 | 66.6489 | 49.8789 | 49.8789 | 3.5527e-16 | 0 | 66.6489 |  | -490.7345 | -490.7345 | -490.7345 | 49.5 | 1 | 712.1429 | -490.7345 | 1 | -490.7345 | -981.4691 |  |  | 1 | -981.7737
0 | 0 | 0 | 0 | 1 | 1 | 16:02 | 3108 |  | 515.131 | 66.8535 | 66.8535 | 49.8789 | 49.8789 | 3.5527e-16 | 0 | 66.8535 |  | -490.5299 | -490.5299 | -490.5299 | 49.5 | 1 | 712.1429 | -490.5299 | 1 | -490.5299 | -981.0597 |  |  | 1 | -981.3643
0 | 0 | 0 | 0 | 1 | 1 | 16:02 | 3112 |  | 514.9263 | 67.0582 | 67.0582 | 49.8789 | 49.8789 | 3.5527e-16 | 0 | 67.0582 |  | -490.3252 | -490.3252 | -490.3252 | 49.5 | 1 | 712.1429 | -490.3252 | 1 | -490.3252 | -980.6504 |  |  | 1 | -980.955
0 | 0 | 0 | 0 | 1 | 1 | 16:03 | 3116 |  | 514.7217 | 67.2629 | 67.2629 | 49.8789 | 49.8789 | 3.5527e-16 | 0 | 67.2629 |  | -490.1205 | -490.1205 | -490.1205 | 49.5 | 1 | 712.1429 | -490.1205 | 1 | -490.1205 | -980.2411 |  |  | 1 | -980.5457
0 | 0 | 0 | 0 | 1 | 1 | 16:03 | 3120 |  | 514.517 | 67.4675 | 67.4675 | 49.8789 | 49.8789 | 3.5527e-16 | 0 | 67.4675 |  | -489.9159 | -489.9159 | -489.9159 | 49.5 | 1 | 712.1429 | -489.9159 | 1 | -489.9159 | -979.8317 |  |  | 1 | -980.1363
0 | 0 | 0 | 0 | 1 | 1 | 16:03 | 3124 |  | 514.3123 | 67.6722 | 67.6722 | 49.8789 | 49.8789 | 3.5527e-16 | 0 | 67.6722 |  | -489.7112 | -489.7112 | -489.7112 | 49.5 | 1 | 712.1429 | -489.7112 | 1 | -489.7112 | -979.4224 |  |  | 1 | -979.727
0 | 0 | 0 | 0 | 1 | 1 | 16:03 | 3128 |  | 514.1077 | 67.8769 | 67.8769 | 49.8789 | 49.8789 | 3.5527e-16 | 0 | 67.8769 |  | -489.5065 | -489.5065 | -489.5065 | 49.5 | 1 | 712.1429 | -489.5065 | 1 | -489.5065 | -979.0131 |  |  | 1 | -979.3177
0 | 0 | 0 | 0 | 1 | 1 | 16:03 | 3132 |  | 513.903 | 68.0815 | 68.0815 | 49.8789 | 49.8789 | 3.5527e-16 | 0 | 68.0815 |  | -489.3019 | -489.3019 | -489.3019 | 49.5 | 1 | 712.1429 | -489.3019 | 1 | -489.3019 | -978.6038 |  |  | 1 | -978.9083
0 | 0 | 0 | 0 | 1 | 1 | 16:03 | 3136 |  | 513.6983 | 68.2862 | 68.2862 | 49.8789 | 49.8789 | 3.5527e-16 | 0 | 68.2862 |  | -489.0972 | -489.0972 | -489.0972 | 49.5 | 1 | 712.1429 | -489.0972 | 1 | -489.0972 | -978.1944 |  |  | 1 | -978.499
0 | 0 | 0 | 0 | 1 | 1 | 16:03 | 3140 |  | 513.4937 | 68.4909 | 68.4909 | 49.8789 | 49.8789 | 3.5527e-16 | 0 | 68.4909 |  | -488.8925 | -488.8925 | -488.8925 | 49.5 | 1 | 712.1429 | -488.8925 | 1 | -488.8925 | -977.7851 |  |  | 1 | -978.0897
0 | 0 | 0 | 0 | 1 | 1 | 16:03 | 3144 |  | 513.289 | 68.6955 | 68.6955 | 49.8789 | 49.8789 | 3.5527e-16 | 0 | 68.6955 |  | -488.6879 | -488.6879 | -488.6879 | 49.5 | 1 | 712.1429 | -488.6879 | 1 | -488.6879 | -977.3758 |  |  | 1 | -977.6803
0 | 0 | 0 | 0 | 1 | 1 | 16:03 | 3148 |  | 513.0843 | 68.9002 | 68.9002 | 49.8789 | 49.8789 | 3.5527e-16 | 0 | 68.9002 |  | -488.4832 | -488.4832 | -488.4832 | 49.5 | 1 | 712.1429 | -488.4832 | 1 | -488.4832 | -976.9664 |  |  | 1 | -977.271
0 | 0 | 0 | 0 | 1 | 1 | 16:03 | 3152 |  | 512.8797 | 69.1049 | 69.1049 | 49.8789 | 49.8789 | 3.5527e-16 | 0 | 69.1049 |  | -488.2785 | -488.2785 | -488.2785 | 49.5 | 1 | 712.1429 | -488.2785 | 1 | -488.2785 | -976.5571 |  |  | 1 | -976.8617
0 | 0 | 0 | 0 | 1 | 1 | 16:03 | 3156 |  | 512.675 | 69.3095 | 69.3095 | 49.8789 | 49.8789 | 3.5527e-16 | 0 | 69.3095 |  | -488.0739 | -488.0739 | -488.0739 | 49.5 | 1 | 712.1429 | -488.0739 | 1 | -488.0739 | -976.1478 |  |  | 1 | -976.4523
0 | 0 | 0 | 0 | 1 | 1 | 16:03 | 3160 |  | 512.4703 | 69.5142 | 69.5142 | 49.8789 | 49.8789 | 3.5527e-16 | 0 | 69.5142 |  | -487.8692 | -487.8692 | -487.8692 | 49.5 | 1 | 712.1429 | -487.8692 | 1 | -487.8692 | -975.7384 |  |  | 1 | -976.043
0 | 0 | 0 | 0 | 1 | 1 | 16:03 | 3164 |  | 512.2657 | 69.7189 | 69.7189 | 49.8789 | 49.8789 | 3.5527e-16 | 0 | 69.7189 |  | -487.6645 | -487.6645 | -487.6645 | 49.5 | 1 | 712.1429 | -487.6645 | 1 | -487.6645 | -975.3291 |  |  | 1 | -975.6337
0 | 0 | 0 | 0 | 1 | 1 | 16:03 | 3168 |  | 512.061 | 69.9235 | 69.9235 | 49.8789 | 49.8789 | 3.5527e-16 | 0 | 69.9235 |  | -487.4599 | -487.4599 | -487.4599 | 49.5 | 1 | 712.1429 | -487.4599 | 1 | -487.4599 | -974.9198 |  |  | 1 | -975.2243
0 | 0 | 0 | 0 | 1 | 1 | 16:03 | 3172 |  | 511.8563 | 70.1282 | 70.1282 | 49.8789 | 49.8789 | 3.5527e-16 | 0 | 70.1282 |  | -487.2552 | -487.2552 | -487.2552 | 49.5 | 1 | 712.1429 | -487.2552 | 1 | -487.2552 | -974.5104 |  |  | 1 | -974.815
0 | 0 | 0 | 0 | 1 | 1 | 16:04 | 3176 |  | 511.6517 | 70.3329 | 70.3329 | 49.8789 | 49.8789 | 3.5527e-16 | 0 | 70.3329 |  | -487.0505 | -487.0505 | -487.0505 | 49.5 | 1 | 712.1429 | -487.0505 | 1 | -487.0505 | -974.1011 |  |  | 1 | -974.4057
0 | 0 | 0 | 0 | 1 | 1 | 16:04 | 3180 |  | 511.447 | 70.5375 | 70.5375 | 49.8789 | 49.8789 | 3.5527e-16 | 0 | 70.5375 |  | -486.8459 | -486.8459 | -486.8459 | 49.5 | 1 | 712.1429 | -486.8459 | 1 | -486.8459 | -973.6918 |  |  | 1 | -973.9963
0 | 0 | 0 | 0 | 1 | 1 | 16:04 | 3184 |  | 511.2423 | 70.7422 | 70.7422 | 49.8789 | 49.8789 | 3.5527e-16 | 0 | 70.7422 |  | -486.6412 | -486.6412 | -486.6412 | 49.5 | 1 | 712.1429 | -486.6412 | 1 | -486.6412 | -973.2824 |  |  | 1 | -973.587
0 | 0 | 0 | 0 | 1 | 1 | 16:04 | 3188 |  | 511.0377 | 70.9469 | 70.9469 | 49.8789 | 49.8789 | 3.5527e-16 | 0 | 70.9469 |  | -486.4365 | -486.4365 | -486.4365 | 49.5 | 1 | 712.1429 | -486.4365 | 1 | -486.4365 | -972.8731 |  |  | 1 | -973.1777
0 | 0 | 0 | 0 | 1 | 1 | 16:04 | 3192 |  | 510.833 | 71.1515 | 71.1515 | 49.8789 | 49.8789 | 3.5527e-16 | 0 | 71.1515 |  | -486.2319 | -486.2319 | -486.2319 | 49.5 | 1 | 712.1429 | -486.2319 | 1 | -486.2319 | -972.4638 |  |  | 1 | -972.7683
0 | 0 | 0 | 0 | 1 | 1 | 16:04 | 3196 |  | 510.6283 | 71.3562 | 71.3562 | 49.8789 | 49.8789 | 3.5527e-16 | 0 | 71.3562 |  | -486.0272 | -486.0272 | -486.0272 | 49.5 | 1 | 712.1429 | -486.0272 | 1 | -486.0272 | -972.0544 |  |  | 1 | -972.359
0 | 0 | 0 | 0 | 1 | 1 | 16:04 | 3200 |  | 510.4237 | 71.5609 | 71.5609 | 49.8789 | 49.8789 | 3.5527e-16 | 0 | 71.5609 |  | -485.8225 | -485.8225 | -485.8225 | 49.5 | 1 | 712.1429 | -485.8225 | 1 | -485.8225 | -971.6451 |  |  | 1 | -971.9497
0 | 0 | 0 | 0 | 1 | 1 | 16:04 | 3204 |  | 510.219 | 71.7655 | 71.7655 | 49.8789 | 49.8789 | 3.5527e-16 | 0 | 71.7655 |  | -485.6179 | -485.6179 | -485.6179 | 49.5 | 1 | 712.1429 | -485.6179 | 1 | -485.6179 | -971.2358 |  |  | 1 | -971.5403
0 | 0 | 0 | 0 | 1 | 1 | 16:04 | 3208 |  | 510.0143 | 71.9702 | 71.9702 | 49.8789 | 49.8789 | 3.5527e-16 | 0 | 71.9702 |  | -485.4132 | -485.4132 | -485.4132 | 49.5 | 1 | 712.1429 | -485.4132 | 1 | -485.4132 | -970.8264 |  |  | 1 | -971.131
0 | 0 | 0 | 0 | 1 | 1 | 16:04 | 3212 |  | 509.8097 | 72.1749 | 72.1749 | 49.8789 | 49.8789 | 3.5527e-16 | 0 | 72.1749 |  | -485.2085 | -485.2085 | -485.2085 | 49.5 | 1 | 712.1429 | -485.2085 | 1 | -485.2085 | -970.4171 |  |  | 1 | -970.7217
0 | 0 | 0 | 0 | 1 | 1 | 16:04 | 3216 |  | 509.605 | 72.3795 | 72.3795 | 49.8789 | 49.8789 | 3.5527e-16 | 0 | 72.3795 |  | -485.0039 | -485.0039 | -485.0039 | 49.5 | 1 | 712.1429 | -485.0039 | 1 | -485.0039 | -970.0078 |  |  | 1 | -970.3123
0 | 0 | 0 | 0 | 1 | 1 | 16:04 | 3220 |  | 509.4003 | 72.5842 | 72.5842 | 49.8789 | 49.8789 | 3.5527e-16 | 0 | 72.5842 |  | -484.7992 | -484.7992 | -484.7992 | 49.5 | 1 | 712.1429 | -484.7992 | 1 | -484.7992 | -969.5984 |  |  | 1 | -969.903
0 | 0 | 0 | 0 | 1 | 1 | 16:04 | 3224 |  | 509.1957 | 72.7889 | 72.7889 | 49.8789 | 49.8789 | 3.5527e-16 | 0 | 72.7889 |  | -484.5945 | -484.5945 | -484.5945 | 49.5 | 1 | 712.1429 | -484.5945 | 1 | -484.5945 | -969.1891 |  |  | 1 | -969.4937
0 | 0 | 0 | 0 | 1 | 1 | 16:04 | 3228 |  | 508.991 | 72.9935 | 72.9935 | 49.8789 | 49.8789 | 3.5527e-16 | 0 | 72.9935 |  | -484.3899 | -484.3899 | -484.3899 | 49.5 | 1 | 712.1429 | -484.3899 | 1 | -484.3899 | -968.7798 |  |  | 1 | -969.0843
0 | 0 | 0 | 0 | 1 | 1 | 16:04 | 3232 |  | 508.7863 | 73.1982 | 73.1982 | 49.8789 | 49.8789 | 3.5527e-16 | 0 | 73.1982 |  | -484.1852 | -484.1852 | -484.1852 | 49.5 | 1 | 712.1429 | -484.1852 | 1 | -484.1852 | -968.3704 |  |  | 1 | -968.675
0 | 0 | 0 | 0 | 1 | 1 | 16:05 | 3236 |  | 508.5817 | 73.4029 | 73.4029 | 49.8789 | 49.8789 | 3.5527e-16 | 0 | 73.4029 |  | -483.9805 | -483.9805 | -483.9805 | 49.5 | 1 | 712.1429 | -483.9805 | 1 | -483.9805 | -967.9611 |  |  | 1 | -968.2657
0 | 0 | 0 | 0 | 1 | 1 | 16:05 | 3240 |  | 508.377 | 73.6075 | 73.6075 | 49.8789 | 49.8789 | 3.5527e-16 | 0 | 73.6075 |  | -483.7759 | -483.7759 | -483.7759 | 49.5 | 1 | 712.1429 | -483.7759 | 1 | -483.7759 | -967.5518 |  |  | 1 | -967.8563
0 | 0 | 0 | 0 | 1 | 1 | 16:05 | 3244 |  | 508.1723 | 73.8122 | 73.8122 | 49.8789 | 49.8789 | 3.5527e-16 | 0 | 73.8122 |  | -483.5712 | -483.5712 | -483.5712 | 49.5 | 1 | 712.1429 | -483.5712 | 1 | -483.5712 | -967.1424 |  |  | 1 | -967.447
0 | 0 | 0 | 0 | 1 | 1 | 16:05 | 3248 |  | 507.9677 | 74.0168 | 74.0168 | 49.8789 | 49.8789 | 3.5527e-16 | 0 | 74.0168 |  | -483.3665 | -483.3665 | -483.3665 | 49.5 | 1 | 712.1429 | -483.3665 | 1 | -483.3665 | -966.7331 |  |  | 1 | -967.0377
0 | 0 | 0 | 0 | 1 | 1 | 16:05 | 3252 |  | 507.763 | 74.2215 | 74.2215 | 49.8789 | 49.8789 | 3.5527e-16 | 0 | 74.2215 |  | -483.1619 | -483.1619 | -483.1619 | 49.5 | 1 | 712.1429 | -483.1619 | 1 | -483.1619 | -966.3238 |  |  | 1 | -966.6283
0 | 0 | 0 | 0 | 1 | 1 | 16:05 | 3256 |  | 507.5583 | 74.4262 | 74.4262 | 49.8789 | 49.8789 | 3.5527e-16 | 0 | 74.4262 |  | -482.9572 | -482.9572 | -482.9572 | 49.5 | 1 | 712.1429 | -482.9572 | 1 | -482.9572 | -965.9144 |  |  | 1 | -966.219
0 | 0 | 0 | 0 | 1 | 1 | 16:05 | 3260 |  | 507.3537 | 74.6308 | 74.6308 | 49.8789 | 49.8789 | 3.5527e-16 | 0 | 74.6308 |  | -482.7526 | -482.7526 | -482.7526 | 49.5 | 1 | 712.1429 | -482.7526 | 1 | -482.7526 | -965.5051 |  |  | 1 | -965.8097
0 | 0 | 0 | 0 | 1 | 1 | 16:05 | 3264 |  | 507.149 | 74.8355 | 74.8355 | 49.8789 | 49.8789 | 3.5527e-16 | 0 | 74.8355 |  | -482.5479 | -482.5479 | -482.5479 | 49.5 | 1 | 712.1429 | -482.5479 | 1 | -482.5479 | -965.0958 |  |  | 1 | -965.4003
0 | 0 | 0 | 0 | 1 | 1 | 16:05 | 3268 |  | 506.9443 | 75.0402 | 75.0402 | 49.8789 | 49.8789 | 3.5527e-16 | 0 | 75.0402 |  | -482.3432 | -482.3432 | -482.3432 | 49.5 | 1 | 712.1429 | -482.3432 | 1 | -482.3432 | -964.6864 |  |  | 1 | -964.991
0 | 0 | 0 | 0 | 1 | 1 | 16:05 | 3272 |  | 506.7397 | 75.2448 | 75.2448 | 49.8789 | 49.8789 | 3.5527e-16 | 0 | 75.2448 |  | -482.1386 | -482.1386 | -482.1386 | 49.5 | 1 | 712.1429 | -482.1386 | 1 | -482.1386 | -964.2771 |  |  | 1 | -964.5817
0 | 0 | 0 | 0 | 1 | 1 | 16:05 | 3276 |  | 506.535 | 75.4495 | 75.4495 | 49.8789 | 49.8789 | 3.5527e-16 | 0 | 75.4495 |  | -481.9339 | -481.9339 | -481.9339 | 49.5 | 1 | 712.1429 | -481.9339 | 1 | -481.9339 | -963.8678 |  |  | 1 | -964.1723
0 | 0 | 0 | 0 | 1 | 1 | 16:05 | 3280 |  | 506.3303 | 75.6542 | 75.6542 | 49.8789 | 49.8789 | 3.5527e-16 | 0 | 75.6542 |  | -481.7292 | -481.7292 | -481.7292 | 49.5 | 1 | 712.1429 | -481.7292 | 1 | -481.7292 | -963.4584 |  |  | 1 | -963.763
0 | 0 | 0 | 0 | 1 | 1 | 16:05 | 3284 |  | 506.1257 | 75.8588 | 75.8588 | 49.8789 | 49.8789 | 3.5527e-16 | 0 | 75.8588 |  | -481.5246 | -481.5246 | -481.5246 | 49.5 | 1 | 712.1429 | -481.5246 | 1 | -481.5246 | -963.0491 |  |  | 1 | -963.3537
0 | 0 | 0 | 0 | 1 | 1 | 16:05 | 3288 |  | 505.921 | 76.0635 | 76.0635 | 49.8789 | 49.8789 | 3.5527e-16 | 0 | 76.0635 |  | -481.3199 | -481.3199 | -481.3199 | 49.5 | 1 | 712.1429 | -481.3199 | 1 | -481.3199 | -962.6398 |  |  | 1 | -962.9443
0 | 0 | 0 | 0 | 1 | 1 | 16:05 | 3292 |  | 505.7163 | 76.2682 | 76.2682 | 49.8789 | 49.8789 | 3.5527e-16 | 0 | 76.2682 |  | -481.1152 | -481.1152 | -481.1152 | 49.5 | 1 | 712.1429 | -481.1152 | 1 | -481.1152 | -962.2304 |  |  | 1 | -962.535
0 | 0 | 0 | 0 | 1 | 1 | 16:06 | 3296 |  | 505.5117 | 76.4728 | 76.4728 | 49.8789 | 49.8789 | 3.5527e-16 | 0 | 76.4728 |  | -480.9106 | -480.9106 | -480.9106 | 49.5 | 1 | 712.1429 | -480.9106 | 1 | -480.9106 | -961.8211 |  |  | 1 | -962.1257
0 | 0 | 0 | 0 | 1 | 1 | 16:06 | 3300 |  | 505.307 | 76.6775 | 76.6775 | 49.8789 | 49.8789 | 3.5527e-16 | 0 | 76.6775 |  | -480.7059 | -480.7059 | -480.7059 | 49.5 | 1 | 712.1429 | -480.7059 | 1 | -480.7059 | -961.4118 |  |  | 1 | -961.7163
0 | 0 | 0 | 0 | 1 | 1 | 16:06 | 3304 |  | 505.1023 | 76.8822 | 76.8822 | 49.8789 | 49.8789 | 3.5527e-16 | 0 | 76.8822 |  | -480.5012 | -480.5012 | -480.5012 | 49.5 | 1 | 712.1429 | -480.5012 | 1 | -480.5012 | -961.0024 |  |  | 1 | -961.307
0 | 0 | 0 | 0 | 1 | 1 | 16:06 | 3308 |  | 504.8977 | 77.0868 | 77.0868 | 49.8789 | 49.8789 | 3.5527e-16 | 0 | 77.0868 |  | -480.2966 | -480.2966 | -480.2966 | 49.5 | 1 | 712.1429 | -480.2966 | 1 | -480.2966 | -960.5931 |  |  | 1 | -960.8977
0 | 0 | 0 | 0 | 1 | 1 | 16:06 | 3312 |  | 504.693 | 77.2915 | 77.2915 | 49.8789 | 49.8789 | 3.5527e-16 | 0 | 77.2915 |  | -480.0919 | -480.0919 | -480.0919 | 49.5 | 1 | 712.1429 | -480.0919 | 1 | -480.0919 | -960.1838 |  |  | 1 | -960.4883
0 | 0 | 0 | 0 | 1 | 1 | 16:06 | 3316 |  | 504.4883 | 77.4962 | 77.4962 | 49.8789 | 49.8789 | 3.5527e-16 | 0 | 77.4962 |  | -479.8872 | -479.8872 | -479.8872 | 49.5 | 1 | 712.1429 | -479.8872 | 1 | -479.8872 | -959.7744 |  |  | 1 | -960.079
0 | 0 | 0 | 0 | 1 | 1 | 16:06 | 3320 |  | 504.2837 | 77.7008 | 77.7008 | 49.8789 | 49.8789 | 3.5527e-16 | 0 | 77.7008 |  | -479.6826 | -479.6826 | -479.6826 | 49.5 | 1 | 712.1429 | -479.6826 | 1 | -479.6826 | -959.3651 |  |  | 1 | -959.6697
0 | 0 | 0 | 0 | 1 | 1 | 16:06 | 3324 |  | 504.079 | 77.9055 | 77.9055 | 49.8789 | 49.8789 | 3.5527e-16 | 0 | 77.9055 |  | -479.4779 | -479.4779 | -479.4779 | 49.5 | 1 | 712.1429 | -479.4779 | 1 | -479.4779 | -958.9558 |  |  | 1 | -959.2604
0 | 0 | 0 | 0 | 1 | 1 | 16:06 | 3328 |  | 503.8743 | 78.1102 | 78.1102 | 49.8789 | 49.8789 | 3.5527e-16 | 0 | 78.1102 |  | -479.2732 | -479.2732 | -479.2732 | 49.5 | 1 | 712.1429 | -479.2732 | 1 | -479.2732 | -958.5464 |  |  | 1 | -958.851
0 | 0 | 0 | 0 | 1 | 1 | 16:06 | 3332 |  | 503.6697 | 78.3148 | 78.3148 | 49.8789 | 49.8789 | 3.5527e-16 | 0 | 78.3148 |  | -479.0686 | -479.0686 | -479.0686 | 49.5 | 1 | 712.1429 | -479.0686 | 1 | -479.0686 | -958.1371 |  |  | 1 | -958.4417
0 | 0 | 0 | 0 | 1 | 1 | 16:06 | 3336 |  | 503.465 | 78.5195 | 78.5195 | 49.8789 | 49.8789 | 3.5527e-16 | 0 | 78.5195 |  | -478.8639 | -478.8639 | -478.8639 | 49.5 | 1 | 712.1429 | -478.8639 | 1 | -478.8639 | -957.7278 |  |  | 1 | -958.0324
0 | 0 | 0 | 0 | 1 | 1 | 16:06 | 3340 |  | 503.2603 | 78.7242 | 78.7242 | 49.8789 | 49.8789 | 3.5527e-16 | 0 | 78.7242 |  | -478.6592 | -478.6592 | -478.6592 | 49.5 | 1 | 712.1429 | -478.6592 | 1 | -478.6592 | -957.3184 |  |  | 1 | -957.623
0 | 0 | 0 | 0 | 1 | 1 | 16:06 | 3344 |  | 503.0557 | 78.9288 | 78.9288 | 49.8789 | 49.8789 | 3.5527e-16 | 0 | 78.9288 |  | -478.4546 | -478.4546 | -478.4546 | 49.5 | 1 | 712.1429 | -478.4546 | 1 | -478.4546 | -956.9091 |  |  | 1 | -957.2137
0 | 0 | 0 | 0 | 1 | 1 | 16:06 | 3348 |  | 502.851 | 79.1335 | 79.1335 | 49.8789 | 49.8789 | 3.5527e-16 | 0 | 79.1335 |  | -478.2499 | -478.2499 | -478.2499 | 49.5 | 1 | 712.1429 | -478.2499 | 1 | -478.2499 | -956.4998 |  |  | 1 | -956.8044
0 | 0 | 0 | 0 | 1 | 1 | 16:06 | 3352 |  | 502.6463 | 79.3382 | 79.3382 | 49.8789 | 49.8789 | 3.5527e-16 | 0 | 79.3382 |  | -478.0452 | -478.0452 | -478.0452 | 49.5 | 1 | 712.1429 | -478.0452 | 1 | -478.0452 | -956.0904 |  |  | 1 | -956.395
0 | 0 | 0 | 0 | 1 | 1 | 16:07 | 3356 |  | 502.4417 | 79.5428 | 79.5428 | 49.8789 | 49.8789 | 3.5527e-16 | 0 | 79.5428 |  | -477.8406 | -477.8406 | -477.8406 | 49.5 | 1 | 712.1429 | -477.8406 | 1 | -477.8406 | -955.6811 |  |  | 1 | -955.9857
0 | 0 | 0 | 0 | 1 | 1 | 16:07 | 3360 |  | 502.237 | 79.7475 | 79.7475 | 49.8789 | 49.8789 | 3.5527e-16 | 0 | 79.7475 |  | -477.6359 | -477.6359 | -477.6359 | 49.5 | 1 | 712.1429 | -477.6359 | 1 | -477.6359 | -955.2718 |  |  | 1 | -955.5764
0 | 0 | 0 | 0 | 1 | 1 | 16:07 | 3364 |  | 502.0323 | 79.9522 | 79.9522 | 49.8789 | 49.8789 | 3.5527e-16 | 0 | 79.9522 |  | -477.4312 | -477.4312 | -477.4312 | 49.5 | 1 | 712.1429 | -477.4312 | 1 | -477.4312 | -954.8624 |  |  | 1 | -955.167
0 | 0 | 0 | 0 | 1 | 1 | 16:07 | 3368 |  | 501.8277 | 80.1568 | 80.1568 | 49.8789 | 49.8789 | 3.5527e-16 | 0 | 80.1568 |  | -477.2266 | -477.2266 | -477.2266 | 49.5 | 1 | 712.1429 | -477.2266 | 1 | -477.2266 | -954.4531 |  |  | 1 | -954.7577
0 | 0 | 0 | 0 | 1 | 1 | 16:07 | 3372 |  | 501.623 | 80.3615 | 80.3615 | 49.8789 | 49.8789 | 3.5527e-16 | 0 | 80.3615 |  | -477.0219 | -477.0219 | -477.0219 | 49.5 | 1 | 712.1429 | -477.0219 | 1 | -477.0219 | -954.0438 |  |  | 1 | -954.3484
0 | 0 | 0 | 0 | 1 | 1 | 16:07 | 3376 |  | 501.4183 | 80.5662 | 80.5662 | 49.8789 | 49.8789 | 3.5527e-16 | 0 | 80.5662 |  | -476.8172 | -476.8172 | -476.8172 | 49.5 | 1 | 712.1429 | -476.8172 | 1 | -476.8172 | -953.6344 |  |  | 1 | -953.939
0 | 0 | 0 | 0 | 1 | 1 | 16:07 | 3380 |  | 501.2137 | 80.7708 | 80.7708 | 49.8789 | 49.8789 | 3.5527e-16 | 0 | 80.7708 |  | -476.6126 | -476.6126 | -476.6126 | 49.5 | 1 | 712.1429 | -476.6126 | 1 | -476.6126 | -953.2251 |  |  | 1 | -953.5297
0 | 0 | 0 | 0 | 1 | 1 | 16:07 | 3384 |  | 501.009 | 80.9755 | 80.9755 | 49.8789 | 49.8789 | 3.5527e-16 | 0 | 80.9755 |  | -476.4079 | -476.4079 | -476.4079 | 49.5 | 1 | 712.1429 | -476.4079 | 1 | -476.4079 | -952.8158 |  |  | 1 | -953.1204
0 | 0 | 0 | 0 | 1 | 1 | 16:07 | 3388 |  | 500.8043 | 81.1802 | 81.1802 | 49.8789 | 49.8789 | 3.5527e-16 | 0 | 81.1802 |  | -476.2032 | -476.2032 | -476.2032 | 49.5 | 1 | 712.1429 | -476.2032 | 1 | -476.2032 | -952.4065 |  |  | 1 | -952.711
0 | 0 | 0 | 0 | 1 | 1 | 16:07 | 3392 |  | 500.5997 | 81.3848 | 81.3848 | 49.8789 | 49.8789 | 3.5527e-16 | 0 | 81.3848 |  | -475.9986 | -475.9986 | -475.9986 | 49.5 | 1 | 712.1429 | -475.9986 | 1 | -475.9986 | -951.9971 |  |  | 1 | -952.3017
0 | 0 | 0 | 0 | 1 | 1 | 16:07 | 3396 |  | 500.395 | 81.5895 | 81.5895 | 49.8789 | 49.8789 | 3.5527e-16 | 0 | 81.5895 |  | -475.7939 | -475.7939 | -475.7939 | 49.5 | 1 | 712.1429 | -475.7939 | 1 | -475.7939 | -951.5878 |  |  | 1 | -951.8924
0 | 0 | 0 | 0 | 1 | 1 | 16:07 | 3400 |  | 500.1903 | 81.7942 | 81.7942 | 49.8789 | 49.8789 | 3.5527e-16 | 0 | 81.7942 |  | -475.5892 | -475.5892 | -475.5892 | 49.5 | 1 | 712.1429 | -475.5892 | 1 | -475.5892 | -951.1785 |  |  | 1 | -951.483
0 | 0 | 0 | 0 | 1 | 1 | 16:07 | 3404 |  | 499.9857 | 81.9988 | 81.9988 | 49.8789 | 49.8789 | 3.5527e-16 | 0 | 81.9988 |  | -475.3846 | -475.3846 | -475.3846 | 49.5 | 1 | 712.1429 | -475.3846 | 1 | -475.3846 | -950.7691 |  |  | 1 | -951.0737
0 | 0 | 0 | 0 | 1 | 1 | 16:07 | 3408 |  | 499.781 | 82.2035 | 82.2035 | 49.8789 | 49.8789 | 3.5527e-16 | 0 | 82.2035 |  | -475.1799 | -475.1799 | -475.1799 | 49.5 | 1 | 712.1429 | -475.1799 | 1 | -475.1799 | -950.3598 |  |  | 1 | -950.6644
0 | 0 | 0 | 0 | 1 | 1 | 16:07 | 3412 |  | 499.5763 | 82.4082 | 82.4082 | 49.8789 | 49.8789 | 3.5527e-16 | 0 | 82.4082 |  | -474.9752 | -474.9752 | -474.9752 | 49.5 | 1 | 712.1429 | -474.9752 | 1 | -474.9752 | -949.9505 |  |  | 1 | -950.255
0 | 0 | 0 | 0 | 1 | 1 | 16:08 | 3416 |  | 499.3717 | 82.6128 | 82.6128 | 49.8789 | 49.8789 | 3.5527e-16 | 0 | 82.6128 |  | -474.7706 | -474.7706 | -474.7706 | 49.5 | 1 | 712.1429 | -474.7706 | 1 | -474.7706 | -949.5411 |  |  | 1 | -949.8457
0 | 0 | 0 | 0 | 1 | 1 | 16:08 | 3420 |  | 499.167 | 82.8175 | 82.8175 | 49.8789 | 49.8789 | 3.5527e-16 | 0 | 82.8175 |  | -474.5659 | -474.5659 | -474.5659 | 49.5 | 1 | 712.1429 | -474.5659 | 1 | -474.5659 | -949.1318 |  |  | 1 | -949.4364
0 | 0 | 0 | 0 | 1 | 1 | 16:08 | 3424 |  | 498.9623 | 83.0222 | 83.0222 | 49.8789 | 49.8789 | 3.5527e-16 | 0 | 83.0222 |  | -474.3612 | -474.3612 | -474.3612 | 49.5 | 1 | 712.1429 | -474.3612 | 1 | -474.3612 | -948.7225 |  |  | 1 | -949.027
0 | 0 | 0 | 0 | 1 | 1 | 16:08 | 3428 |  | 498.7577 | 83.2268 | 83.2268 | 49.8789 | 49.8789 | 3.5527e-16 | 0 | 83.2268 |  | -474.1566 | -474.1566 | -474.1566 | 49.5 | 1 | 712.1429 | -474.1566 | 1 | -474.1566 | -948.3131 |  |  | 1 | -948.6177
0 | 0 | 0 | 0 | 1 | 1 | 16:08 | 3432 |  | 498.553 | 83.4315 | 83.4315 | 49.8789 | 49.8789 | 3.5527e-16 | 0 | 83.4315 |  | -473.9519 | -473.9519 | -473.9519 | 49.5 | 1 | 712.1429 | -473.9519 | 1 | -473.9519 | -947.9038 |  |  | 1 | -948.2084
0 | 0 | 0 | 0 | 1 | 1 | 16:08 | 3436 |  | 498.3483 | 83.6362 | 83.6362 | 49.8789 | 49.8789 | 3.5527e-16 | 0 | 83.6362 |  | -473.7472 | -473.7472 | -473.7472 | 49.5 | 1 | 712.1429 | -473.7472 | 1 | -473.7472 | -947.4945 |  |  | 1 | -947.799
0 | 0 | 0 | 0 | 1 | 1 | 16:08 | 3440 |  | 498.1437 | 83.8408 | 83.8408 | 49.8789 | 49.8789 | 3.5527e-16 | 0 | 83.8408 |  | -473.5426 | -473.5426 | -473.5426 | 49.5 | 1 | 712.1429 | -473.5426 | 1 | -473.5426 | -947.0851 |  |  | 1 | -947.3897
0 | 0 | 0 | 0 | 1 | 1 | 16:08 | 3444 |  | 497.939 | 84.0455 | 84.0455 | 49.8789 | 49.8789 | 3.5527e-16 | 0 | 84.0455 |  | -473.3379 | -473.3379 | -473.3379 | 49.5 | 1 | 712.1429 | -473.3379 | 1 | -473.3379 | -946.6758 |  |  | 1 | -946.9804
0 | 0 | 0 | 0 | 1 | 1 | 16:08 | 3448 |  | 497.7343 | 84.2502 | 84.2502 | 49.8789 | 49.8789 | 3.5527e-16 | 0 | 84.2502 |  | -473.1332 | -473.1332 | -473.1332 | 49.5 | 1 | 712.1429 | -473.1332 | 1 | -473.1332 | -946.2665 |  |  | 1 | -946.571
0 | 0 | 0 | 0 | 1 | 1 | 16:08 | 3452 |  | 497.5297 | 84.4548 | 84.4548 | 49.8789 | 49.8789 | 3.5527e-16 | 0 | 84.4548 |  | -472.9286 | -472.9286 | -472.9286 | 49.5 | 1 | 712.1429 | -472.9286 | 1 | -472.9286 | -945.8571 |  |  | 1 | -946.1617
0 | 0 | 0 | 0 | 1 | 1 | 16:08 | 3456 |  | 497.325 | 84.6595 | 84.6595 | 49.8789 | 49.8789 | 3.5527e-16 | 0 | 84.6595 |  | -472.7239 | -472.7239 | -472.7239 | 49.5 | 1 | 712.1429 | -472.7239 | 1 | -472.7239 | -945.4478 |  |  | 1 | -945.7524
0 | 0 | 0 | 0 | 1 | 1 | 16:08 | 3460 |  | 497.1203 | 84.8642 | 84.8642 | 49.8789 | 49.8789 | 3.5527e-16 | 0 | 84.8642 |  | -472.5192 | -472.5192 | -472.5192 | 49.5 | 1 | 712.1429 | -472.5192 | 1 | -472.5192 | -945.0385 |  |  | 1 | -945.343
0 | 0 | 0 | 0 | 1 | 1 | 16:08 | 3464 |  | 496.9157 | 85.0688 | 85.0688 | 49.8789 | 49.8789 | 3.5527e-16 | 0 | 85.0688 |  | -472.3146 | -472.3146 | -472.3146 | 49.5 | 1 | 712.1429 | -472.3146 | 1 | -472.3146 | -944.6291 |  |  | 1 | -944.9337
0 | 0 | 0 | 0 | 1 | 1 | 16:08 | 3468 |  | 496.711 | 85.2735 | 85.2735 | 49.8789 | 49.8789 | 3.5527e-16 | 0 | 85.2735 |  | -472.1099 | -472.1099 | -472.1099 | 49.5 | 1 | 712.1429 | -472.1099 | 1 | -472.1099 | -944.2198 |  |  | 1 | -944.5244
0 | 0 | 0 | 0 | 1 | 1 | 16:08 | 3472 |  | 496.5063 | 85.4782 | 85.4782 | 49.8789 | 49.8789 | 3.5527e-16 | 0 | 85.4782 |  | -471.9052 | -471.9052 | -471.9052 | 49.5 | 1 | 712.1429 | -471.9052 | 1 | -471.9052 | -943.8105 |  |  | 1 | -944.115
0 | 0 | 0 | 0 | 1 | 1 | 16:09 | 3476 |  | 496.3017 | 85.6828 | 85.6828 | 49.8789 | 49.8789 | 3.5527e-16 | 0 | 85.6828 |  | -471.7006 | -471.7006 | -471.7006 | 49.5 | 1 | 712.1429 | -471.7006 | 1 | -471.7006 | -943.4011 |  |  | 1 | -943.7057
0 | 0 | 0 | 0 | 1 | 1 | 16:09 | 3480 |  | 496.097 | 85.8875 | 85.8875 | 49.8789 | 49.8789 | 3.5527e-16 | 0 | 85.8875 |  | -471.4959 | -471.4959 | -471.4959 | 49.5 | 1 | 712.1429 | -471.4959 | 1 | -471.4959 | -942.9918 |  |  | 1 | -943.2964
0 | 0 | 0 | 0 | 1 | 1 | 16:09 | 3484 |  | 495.8923 | 86.0922 | 86.0922 | 49.8789 | 49.8789 | 3.5527e-16 | 0 | 86.0922 |  | -471.2912 | -471.2912 | -471.2912 | 49.5 | 1 | 712.1429 | -471.2912 | 1 | -471.2912 | -942.5825 |  |  | 1 | -942.887
0 | 0 | 0 | 0 | 1 | 1 | 16:09 | 3488 |  | 495.6877 | 86.2968 | 86.2968 | 49.8789 | 49.8789 | 3.5527e-16 | 0 | 86.2968 |  | -471.0866 | -471.0866 | -471.0866 | 49.5 | 1 | 712.1429 | -471.0866 | 1 | -471.0866 | -942.1731 |  |  | 1 | -942.4777
0 | 0 | 0 | 0 | 1 | 1 | 16:09 | 3492 |  | 495.483 | 86.5015 | 86.5015 | 49.8789 | 49.8789 | 3.5527e-16 | 0 | 86.5015 |  | -470.8819 | -470.8819 | -470.8819 | 49.5 | 1 | 712.1429 | -470.8819 | 1 | -470.8819 | -941.7638 |  |  | 1 | -942.0684
0 | 0 | 0 | 0 | 1 | 1 | 16:09 | 3496 |  | 495.2783 | 86.7062 | 86.7062 | 49.8789 | 49.8789 | 3.5527e-16 | 0 | 86.7062 |  | -470.6772 | -470.6772 | -470.6772 | 49.5 | 1 | 712.1429 | -470.6772 | 1 | -470.6772 | -941.3545 |  |  | 1 | -941.659
0 | 0 | 0 | 0 | 1 | 1 | 16:09 | 3500 |  | 495.0737 | 86.9108 | 86.9108 | 49.8789 | 49.8789 | 3.5527e-16 | 0 | 86.9108 |  | -470.4726 | -470.4726 | -470.4726 | 49.5 | 1 | 712.1429 | -470.4726 | 1 | -470.4726 | -940.9451 |  |  | 1 | -941.2497
0 | 0 | 0 | 0 | 1 | 1 | 16:09 | 3504 |  | 494.869 | 87.1155 | 87.1155 | 49.8789 | 49.8789 | 3.5527e-16 | 0 | 87.1155 |  | -470.2679 | -470.2679 | -470.2679 | 49.5 | 1 | 712.1429 | -470.2679 | 1 | -470.2679 | -940.5358 |  |  | 1 | -940.8404
0 | 0 | 0 | 0 | 1 | 1 | 16:09 | 3508 |  | 494.6643 | 87.3202 | 87.3202 | 49.8789 | 49.8789 | 3.5527e-16 | 0 | 87.3202 |  | -470.0632 | -470.0632 | -470.0632 | 49.5 | 1 | 712.1429 | -470.0632 | 1 | -470.0632 | -940.1265 |  |  | 1 | -940.431
0 | 0 | 0 | 0 | 1 | 1 | 16:09 | 3512 |  | 494.4597 | 87.5248 | 87.5248 | 49.8789 | 49.8789 | 3.5527e-16 | 0 | 87.5248 |  | -469.8586 | -469.8586 | -469.8586 | 49.5 | 1 | 712.1429 | -469.8586 | 1 | -469.8586 | -939.7171 |  |  | 1 | -940.0217
0 | 0 | 0 | 0 | 1 | 1 | 16:09 | 3516 |  | 494.255 | 87.7295 | 87.7295 | 49.8789 | 49.8789 | 3.5527e-16 | 0 | 87.7295 |  | -469.6539 | -469.6539 | -469.6539 | 49.5 | 1 | 712.1429 | -469.6539 | 1 | -469.6539 | -939.3078 |  |  | 1 | -939.6124
0 | 0 | 0 | 0 | 1 | 1 | 16:09 | 3520 |  | 494.0503 | 87.9342 | 87.9342 | 49.8789 | 49.8789 | 3.5527e-16 | 0 | 87.9342 |  | -469.4492 | -469.4492 | -469.4492 | 49.5 | 1 | 712.1429 | -469.4492 | 1 | -469.4492 | -938.8985 |  |  | 1 | -939.203
0 | 0 | 0 | 0 | 1 | 1 | 16:09 | 3524 |  | 493.8457 | 88.1388 | 88.1388 | 49.8789 | 49.8789 | 3.5527e-16 | 0 | 88.1388 |  | -469.2446 | -469.2446 | -469.2446 | 49.5 | 1 | 712.1429 | -469.2446 | 1 | -469.2446 | -938.4891 |  |  | 1 | -938.7937
0 | 0 | 0 | 0 | 1 | 1 | 16:09 | 3528 |  | 493.641 | 88.3435 | 88.3435 | 49.8789 | 49.8789 | 3.5527e-16 | 0 | 88.3435 |  | -469.0399 | -469.0399 | -469.0399 | 49.5 | 1 | 712.1429 | -469.0399 | 1 | -469.0399 | -938.0798 |  |  | 1 | -938.3844
0 | 0 | 0 | 0 | 1 | 1 | 16:09 | 3532 |  | 493.4363 | 88.5482 | 88.5482 | 49.8789 | 49.8789 | 3.5527e-16 | 0 | 88.5482 |  | -468.8352 | -468.8352 | -468.8352 | 49.5 | 1 | 712.1429 | -468.8352 | 1 | -468.8352 | -937.6705 |  |  | 1 | -937.975
0 | 0 | 0 | 0 | 1 | 1 | 16:10 | 3536 |  | 493.2317 | 88.7528 | 88.7528 | 49.8789 | 49.8789 | 3.5527e-16 | 0 | 88.7528 |  | -468.6306 | -468.6306 | -468.6306 | 49.5 | 1 | 712.1429 | -468.6306 | 1 | -468.6306 | -937.2611 |  |  | 1 | -937.5657
0 | 0 | 0 | 0 | 1 | 1 | 16:10 | 3540 |  | 493.027 | 88.9575 | 88.9575 | 49.8789 | 49.8789 | 3.5527e-16 | 0 | 88.9575 |  | -468.4259 | -468.4259 | -468.4259 | 49.5 | 1 | 712.1429 | -468.4259 | 1 | -468.4259 | -936.8518 |  |  | 1 | -937.1564
0 | 0 | 0 | 0 | 1 | 1 | 16:10 | 3544 |  | 492.8223 | 89.1622 | 89.1622 | 49.8789 | 49.8789 | 3.5527e-16 | 0 | 89.1622 |  | -468.2212 | -468.2212 | -468.2212 | 49.5 | 1 | 712.1429 | -468.2212 | 1 | -468.2212 | -936.4425 |  |  | 1 | -936.747
0 | 0 | 0 | 0 | 1 | 1 | 16:10 | 3548 |  | 492.6177 | 89.3668 | 89.3668 | 49.8789 | 49.8789 | 3.5527e-16 | 0 | 89.3668 |  | -468.0166 | -468.0166 | -468.0166 | 49.5 | 1 | 712.1429 | -468.0166 | 1 | -468.0166 | -936.0331 |  |  | 1 | -936.3377
0 | 0 | 0 | 0 | 1 | 1 | 16:10 | 3552 |  | 492.413 | 89.5715 | 89.5715 | 49.8789 | 49.8789 | 3.5527e-16 | 0 | 89.5715 |  | -467.8119 | -467.8119 | -467.8119 | 49.5 | 1 | 712.1429 | -467.8119 | 1 | -467.8119 | -935.6238 |  |  | 1 | -935.9284
0 | 0 | 0 | 0 | 1 | 1 | 16:10 | 3556 |  | 492.2083 | 89.7762 | 89.7762 | 49.8789 | 49.8789 | 3.5527e-16 | 0 | 89.7762 |  | -467.6072 | -467.6072 | -467.6072 | 49.5 | 1 | 712.1429 | -467.6072 | 1 | -467.6072 | -935.2145 |  |  | 1 | -935.519
0 | 0 | 0 | 0 | 1 | 1 | 16:10 | 3560 |  | 492.0037 | 89.9808 | 89.9808 | 49.8789 | 49.8789 | 3.5527e-16 | 0 | 89.9808 |  | -467.4026 | -467.4026 | -467.4026 | 49.5 | 1 | 712.1429 | -467.4026 | 1 | -467.4026 | -934.8051 |  |  | 1 | -935.1097
0 | 0 | 0 | 0 | 1 | 1 | 16:10 | 3564 |  | 491.799 | 90.1855 | 90.1855 | 49.8789 | 49.8789 | 3.5527e-16 | 0 | 90.1855 |  | -467.1979 | -467.1979 | -467.1979 | 49.5 | 1 | 712.1429 | -467.1979 | 1 | -467.1979 | -934.3958 |  |  | 1 | -934.7004
0 | 0 | 0 | 0 | 1 | 1 | 16:10 | 3568 |  | 491.5943 | 90.3902 | 90.3902 | 49.8789 | 49.8789 | 3.5527e-16 | 0 | 90.3902 |  | -466.9932 | -466.9932 | -466.9932 | 49.5 | 1 | 712.1429 | -466.9932 | 1 | -466.9932 | -933.9865 |  |  | 1 | -934.2911
0 | 0 | 0 | 0 | 1 | 1 | 16:10 | 3572 |  | 491.3897 | 90.5948 | 90.5948 | 49.8789 | 49.8789 | 3.5527e-16 | 0 | 90.5948 |  | -466.7886 | -466.7886 | -466.7886 | 49.5 | 1 | 712.1429 | -466.7886 | 1 | -466.7886 | -933.5771 |  |  | 1 | -933.8817
0 | 0 | 0 | 0 | 1 | 1 | 16:10 | 3576 |  | 491.185 | 90.7995 | 90.7995 | 49.8789 | 49.8789 | 3.5527e-16 | 0 | 90.7995 |  | -466.5839 | -466.5839 | -466.5839 | 49.5 | 1 | 712.1429 | -466.5839 | 1 | -466.5839 | -933.1678 |  |  | 1 | -933.4724
0 | 0 | 0 | 0 | 1 | 1 | 16:10 | 3580 |  | 490.9803 | 91.0042 | 91.0042 | 49.8789 | 49.8789 | 3.5527e-16 | 0 | 91.0042 |  | -466.3792 | -466.3792 | -466.3792 | 49.5 | 1 | 712.1429 | -466.3792 | 1 | -466.3792 | -932.7585 |  |  | 1 | -933.0631
0 | 0 | 0 | 0 | 1 | 1 | 16:10 | 3584 |  | 490.7757 | 91.2088 | 91.2088 | 49.8789 | 49.8789 | 3.5527e-16 | 0 | 91.2088 |  | -466.1746 | -466.1746 | -466.1746 | 49.5 | 1 | 712.1429 | -466.1746 | 1 | -466.1746 | -932.3491 |  |  | 1 | -932.6537
0 | 0 | 0 | 0 | 1 | 1 | 16:10 | 3588 |  | 490.571 | 91.4135 | 91.4135 | 49.8789 | 49.8789 | 3.5527e-16 | 0 | 91.4135 |  | -465.9699 | -465.9699 | -465.9699 | 49.5 | 1 | 712.1429 | -465.9699 | 1 | -465.9699 | -931.9398 |  |  | 1 | -932.2444
0 | 0 | 0 | 0 | 1 | 1 | 16:10 | 3592 |  | 490.3663 | 91.6182 | 91.6182 | 49.8789 | 49.8789 | 3.5527e-16 | 0 | 91.6182 |  | -465.7652 | -465.7652 | -465.7652 | 49.5 | 1 | 712.1429 | -465.7652 | 1 | -465.7652 | -931.5305 |  |  | 1 | -931.8351
0 | 0 | 0 | 0 | 1 | 1 | 16:11 | 3596 |  | 490.1617 | 91.8228 | 91.8228 | 49.8789 | 49.8789 | 3.5527e-16 | 0 | 91.8228 |  | -465.5606 | -465.5606 | -465.5606 | 49.5 | 1 | 712.1429 | -465.5606 | 1 | -465.5606 | -931.1211 |  |  | 1 | -931.4257
0 | 0 | 0 | 0 | 1 | 1 | 16:11 | 3600 |  | 489.957 | 92.0275 | 92.0275 | 49.8789 | 49.8789 | 3.5527e-16 | 0 | 92.0275 |  | -465.3559 | -465.3559 | -465.3559 | 49.5 | 1 | 712.1429 | -465.3559 | 1 | -465.3559 | -930.7118 |  |  | 1 | -931.0164
0 | 0 | 0 | 0 | 1 | 1 | 16:11 | 3604 |  | 489.7523 | 92.2322 | 92.2322 | 49.8789 | 49.8789 | 3.5527e-16 | 0 | 92.2322 |  | -465.1512 | -465.1512 | -465.1512 | 49.5 | 1 | 712.1429 | -465.1512 | 1 | -465.1512 | -930.3025 |  |  | 1 | -930.6071
0 | 0 | 0 | 0 | 1 | 1 | 16:11 | 3608 |  | 489.5477 | 92.4368 | 92.4368 | 49.8789 | 49.8789 | 3.5527e-16 | 0 | 92.4368 |  | -464.9466 | -464.9466 | -464.9466 | 49.5 | 1 | 712.1429 | -464.9466 | 1 | -464.9466 | -929.8931 |  |  | 1 | -930.1977
0 | 0 | 0 | 0 | 1 | 1 | 16:11 | 3612 |  | 489.343 | 92.6415 | 92.6415 | 49.8789 | 49.8789 | 3.5527e-16 | 0 | 92.6415 |  | -464.7419 | -464.7419 | -464.7419 | 49.5 | 1 | 712.1429 | -464.7419 | 1 | -464.7419 | -929.4838 |  |  | 1 | -929.7884
0 | 0 | 0 | 0 | 1 | 1 | 16:11 | 3616 |  | 489.1384 | 92.8462 | 92.8462 | 49.8789 | 49.8789 | 3.5527e-16 | 0 | 92.8462 |  | -464.5372 | -464.5372 | -464.5372 | 49.5 | 1 | 712.1429 | -464.5372 | 1 | -464.5372 | -929.0745 |  |  | 1 | -929.3791
0 | 0 | 0 | 0 | 1 | 1 | 16:11 | 3620 |  | 488.9337 | 93.0508 | 93.0508 | 49.8789 | 49.8789 | 3.5527e-16 | 0 | 93.0508 |  | -464.3326 | -464.3326 | -464.3326 | 49.5 | 1 | 712.1429 | -464.3326 | 1 | -464.3326 | -928.6651 |  |  | 1 | -928.9697
0 | 0 | 0 | 0 | 1 | 1 | 16:11 | 3624 |  | 488.729 | 93.2555 | 93.2555 | 49.8789 | 49.8789 | 3.5527e-16 | 0 | 93.2555 |  | -464.1279 | -464.1279 | -464.1279 | 49.5 | 1 | 712.1429 | -464.1279 | 1 | -464.1279 | -928.2558 |  |  | 1 | -928.5604
0 | 0 | 0 | 0 | 1 | 1 | 16:11 | 3628 |  | 488.5244 | 93.4602 | 93.4602 | 49.8789 | 49.8789 | 3.5527e-16 | 0 | 93.4602 |  | -463.9232 | -463.9232 | -463.9232 | 49.5 | 1 | 712.1429 | -463.9232 | 1 | -463.9232 | -927.8465 |  |  | 1 | -928.1511
0 | 0 | 0 | 0 | 1 | 1 | 16:11 | 3632 |  | 488.3197 | 93.6648 | 93.6648 | 49.8789 | 49.8789 | 3.5527e-16 | 0 | 93.6648 |  | -463.7186 | -463.7186 | -463.7186 | 49.5 | 1 | 712.1429 | -463.7186 | 1 | -463.7186 | -927.4372 |  |  | 1 | -927.7417
0 | 0 | 0 | 0 | 1 | 1 | 16:11 | 3636 |  | 488.115 | 93.8695 | 93.8695 | 49.8789 | 49.8789 | 3.5527e-16 | 0 | 93.8695 |  | -463.5139 | -463.5139 | -463.5139 | 49.5 | 1 | 712.1429 | -463.5139 | 1 | -463.5139 | -927.0278 |  |  | 1 | -927.3324
0 | 0 | 0 | 0 | 1 | 1 | 16:11 | 3640 |  | 487.9104 | 94.0742 | 94.0742 | 49.8789 | 49.8789 | 3.5527e-16 | 0 | 94.0742 |  | -463.3092 | -463.3092 | -463.3092 | 49.5 | 1 | 712.1429 | -463.3092 | 1 | -463.3092 | -926.6185 |  |  | 1 | -926.9231
0 | 0 | 0 | 0 | 1 | 1 | 16:11 | 3644 |  | 487.7057 | 94.2788 | 94.2788 | 49.8789 | 49.8789 | 3.5527e-16 | 0 | 94.2788 |  | -463.1046 | -463.1046 | -463.1046 | 49.5 | 1 | 712.1429 | -463.1046 | 1 | -463.1046 | -926.2092 |  |  | 1 | -926.5137
0 | 0 | 0 | 0 | 1 | 1 | 16:11 | 3648 |  | 487.501 | 94.4835 | 94.4835 | 49.8789 | 49.8789 | 3.5527e-16 | 0 | 94.4835 |  | -462.8999 | -462.8999 | -462.8999 | 49.5 | 1 | 712.1429 | -462.8999 | 1 | -462.8999 | -925.7998 |  |  | 1 | -926.1044
0 | 0 | 0 | 0 | 1 | 1 | 16:11 | 3652 |  | 487.2964 | 94.6882 | 94.6882 | 49.8789 | 49.8789 | 3.5527e-16 | 0 | 94.6882 |  | -462.6952 | -462.6952 | -462.6952 | 49.5 | 1 | 712.1429 | -462.6952 | 1 | -462.6952 | -925.3905 |  |  | 1 | -925.6951
0 | 0 | 0 | 0 | 1 | 1 | 16:12 | 3656 |  | 487.0917 | 94.8928 | 94.8928 | 49.8789 | 49.8789 | 3.5527e-16 | 0 | 94.8928 |  | -462.4906 | -462.4906 | -462.4906 | 49.5 | 1 | 712.1429 | -462.4906 | 1 | -462.4906 | -924.9812 |  |  | 1 | -925.2857
0 | 0 | 0 | 0 | 1 | 1 | 16:12 | 3660 |  | 486.887 | 95.0975 | 95.0975 | 49.8789 | 49.8789 | 3.5527e-16 | 0 | 95.0975 |  | -462.2859 | -462.2859 | -462.2859 | 49.5 | 1 | 712.1429 | -462.2859 | 1 | -462.2859 | -924.5718 |  |  | 1 | -924.8764
0 | 0 | 0 | 0 | 1 | 1 | 16:12 | 3664 |  | 486.6824 | 95.3022 | 95.3022 | 49.8789 | 49.8789 | 3.5527e-16 | 0 | 95.3022 |  | -462.0812 | -462.0812 | -462.0812 | 49.5 | 1 | 712.1429 | -462.0812 | 1 | -462.0812 | -924.1625 |  |  | 1 | -924.4671
0 | 0 | 0 | 0 | 1 | 1 | 16:12 | 3668 |  | 486.4777 | 95.5068 | 95.5068 | 49.8789 | 49.8789 | 3.5527e-16 | 0 | 95.5068 |  | -461.8766 | -461.8766 | -461.8766 | 49.5 | 1 | 712.1429 | -461.8766 | 1 | -461.8766 | -923.7532 |  |  | 1 | -924.0577
0 | 0 | 0 | 0 | 1 | 1 | 16:12 | 3672 |  | 486.273 | 95.7115 | 95.7115 | 49.8789 | 49.8789 | 3.5527e-16 | 0 | 95.7115 |  | -461.6719 | -461.6719 | -461.6719 | 49.5 | 1 | 712.1429 | -461.6719 | 1 | -461.6719 | -923.3438 |  |  | 1 | -923.6484
0 | 0 | 0 | 0 | 1 | 1 | 16:12 | 3676 |  | 486.0684 | 95.9162 | 95.9162 | 49.8789 | 49.8789 | 3.5527e-16 | 0 | 95.9162 |  | -461.4672 | -461.4672 | -461.4672 | 49.5 | 1 | 712.1429 | -461.4672 | 1 | -461.4672 | -922.9345 |  |  | 1 | -923.2391
0 | 0 | 0 | 0 | 1 | 1 | 16:12 | 3680 |  | 485.8637 | 96.1208 | 96.1208 | 49.8789 | 49.8789 | 3.5527e-16 | 0 | 96.1208 |  | -461.2626 | -461.2626 | -461.2626 | 49.5 | 1 | 712.1429 | -461.2626 | 1 | -461.2626 | -922.5252 |  |  | 1 | -922.8297
0 | 0 | 0 | 0 | 1 | 1 | 16:12 | 3684 |  | 485.659 | 96.3255 | 96.3255 | 49.8789 | 49.8789 | 3.5527e-16 | 0 | 96.3255 |  | -461.0579 | -461.0579 | -461.0579 | 49.5 | 1 | 712.1429 | -461.0579 | 1 | -461.0579 | -922.1158 |  |  | 1 | -922.4204
0 | 0 | 0 | 0 | 1 | 1 | 16:12 | 3688 |  | 485.4544 | 96.5302 | 96.5302 | 49.8789 | 49.8789 | 3.5527e-16 | 0 | 96.5302 |  | -460.8532 | -460.8532 | -460.8532 | 49.5 | 1 | 712.1429 | -460.8532 | 1 | -460.8532 | -921.7065 |  |  | 1 | -922.0111
0 | 0 | 0 | 0 | 1 | 1 | 16:12 | 3692 |  | 485.2497 | 96.7348 | 96.7348 | 49.8789 | 49.8789 | 3.5527e-16 | 0 | 96.7348 |  | -460.6486 | -460.6486 | -460.6486 | 49.5 | 1 | 712.1429 | -460.6486 | 1 | -460.6486 | -921.2972 |  |  | 1 | -921.6017
0 | 0 | 0 | 0 | 1 | 1 | 16:12 | 3696 |  | 485.045 | 96.9395 | 96.9395 | 49.8789 | 49.8789 | 3.5527e-16 | 0 | 96.9395 |  | -460.4439 | -460.4439 | -460.4439 | 49.5 | 1 | 712.1429 | -460.4439 | 1 | -460.4439 | -920.8878 |  |  | 1 | -921.1924
0 | 0 | 0 | 0 | 1 | 1 | 16:12 | 3700 |  | 484.8404 | 97.1442 | 97.1442 | 49.8789 | 49.8789 | 3.5527e-16 | 0 | 97.1442 |  | -460.2392 | -460.2392 | -460.2392 | 49.5 | 1 | 712.1429 | -460.2392 | 1 | -460.2392 | -920.4785 |  |  | 1 | -920.7831
0 | 0 | 0 | 0 | 1 | 1 | 16:12 | 3704 |  | 484.6357 | 97.3488 | 97.3488 | 49.8789 | 49.8789 | 3.5527e-16 | 0 | 97.3488 |  | -460.0346 | -460.0346 | -460.0346 | 49.5 | 1 | 712.1429 | -460.0346 | 1 | -460.0346 | -920.0692 |  |  | 1 | -920.3737
0 | 0 | 0 | 0 | 1 | 1 | 16:12 | 3708 |  | 484.431 | 97.5535 | 97.5535 | 49.8789 | 49.8789 | 3.5527e-16 | 0 | 97.5535 |  | -459.8299 | -459.8299 | -459.8299 | 49.5 | 1 | 712.1429 | -459.8299 | 1 | -459.8299 | -919.6598 |  |  | 1 | -919.9644
0 | 0 | 0 | 0 | 1 | 1 | 16:12 | 3712 |  | 484.2264 | 97.7582 | 97.7582 | 49.8789 | 49.8789 | 3.5527e-16 | 0 | 97.7582 |  | -459.6252 | -459.6252 | -459.6252 | 49.5 | 1 | 712.1429 | -459.6252 | 1 | -459.6252 | -919.2505 |  |  | 1 | -919.5551
0 | 0 | 0 | 0 | 1 | 1 | 16:13 | 3716 |  | 484.0217 | 97.9628 | 97.9628 | 49.8789 | 49.8789 | 3.5527e-16 | 0 | 97.9628 |  | -459.4206 | -459.4206 | -459.4206 | 49.5 | 1 | 712.1429 | -459.4206 | 1 | -459.4206 | -918.8412 |  |  | 1 | -919.1457
0 | 0 | 0 | 0 | 1 | 1 | 16:13 | 3720 |  | 483.817 | 98.1675 | 98.1675 | 49.8789 | 49.8789 | 3.5527e-16 | 0 | 98.1675 |  | -459.2159 | -459.2159 | -459.2159 | 49.5 | 1 | 712.1429 | -459.2159 | 1 | -459.2159 | -918.4318 |  |  | 1 | -918.7364
0 | 0 | 0 | 0 | 1 | 1 | 16:13 | 3724 |  | 483.6124 | 98.3722 | 98.3722 | 49.8789 | 49.8789 | 3.5527e-16 | 0 | 98.3722 |  | -459.0112 | -459.0112 | -459.0112 | 49.5 | 1 | 712.1429 | -459.0112 | 1 | -459.0112 | -918.0225 |  |  | 1 | -918.3271
0 | 0 | 0 | 0 | 1 | 1 | 16:13 | 3728 |  | 483.4077 | 98.5768 | 98.5768 | 49.8789 | 49.8789 | 3.5527e-16 | 0 | 98.5768 |  | -458.8066 | -458.8066 | -458.8066 | 49.5 | 1 | 712.1429 | -458.8066 | 1 | -458.8066 | -917.6132 |  |  | 1 | -917.9177
0 | 0 | 0 | 0 | 1 | 1 | 16:13 | 3732 |  | 483.203 | 98.7815 | 98.7815 | 49.8789 | 49.8789 | 3.5527e-16 | 0 | 98.7815 |  | -458.6019 | -458.6019 | -458.6019 | 49.5 | 1 | 712.1429 | -458.6019 | 1 | -458.6019 | -917.2038 |  |  | 1 | -917.5084
0 | 0 | 0 | 0 | 1 | 1 | 16:13 | 3736 |  | 482.9984 | 98.9862 | 98.9862 | 49.8789 | 49.8789 | 3.5527e-16 | 0 | 98.9862 |  | -458.3972 | -458.3972 | -458.3972 | 49.5 | 1 | 712.1429 | -458.3972 | 1 | -458.3972 | -916.7945 |  |  | 1 | -917.0991
0 | 0 | 0 | 0 | 1 | 1 | 16:13 | 3740 |  | 482.7937 | 99.1908 | 99.1908 | 49.8789 | 49.8789 | 3.5527e-16 | 0 | 99.1908 |  | -458.1926 | -458.1926 | -458.1926 | 49.5 | 1 | 712.1429 | -458.1926 | 1 | -458.1926 | -916.3852 |  |  | 1 | -916.6897
0 | 0 | 0 | 0 | 1 | 1 | 16:13 | 3744 |  | 482.589 | 99.3955 | 99.3955 | 49.8789 | 49.8789 | 3.5527e-16 | 0 | 99.3955 |  | -457.9879 | -457.9879 | -457.9879 | 49.5 | 1 | 712.1429 | -457.9879 | 1 | -457.9879 | -915.9758 |  |  | 1 | -916.2804
0 | 0 | 0 | 0 | 1 | 1 | 16:13 | 3748 |  | 482.3844 | 99.6001 | 99.6001 | 49.8789 | 49.8789 | 3.5527e-16 | 0 | 99.6001 |  | -457.7832 | -457.7832 | -457.7832 | 49.5 | 1 | 712.1429 | -457.7832 | 1 | -457.7832 | -915.5665 |  |  | 1 | -915.8711
0 | 0 | 0 | 0 | 1 | 1 | 16:13 | 3752 |  | 482.1797 | 99.8048 | 99.8048 | 49.8789 | 49.8789 | 3.5527e-16 | 0 | 99.8048 |  | -457.5786 | -457.5786 | -457.5786 | 49.5 | 1 | 712.1429 | -457.5786 | 1 | -457.5786 | -915.1572 |  |  | 1 | -915.4617
0 | 0 | 0 | 0 | 1 | 1 | 16:13 | 3756 |  | 481.975 | 100.0095 | 100.0095 | 49.8789 | 49.8789 | 3.5527e-16 | 0 | 100.0095 |  | -457.3739 | -457.3739 | -457.3739 | 49.5 | 1 | 712.1429 | -457.3739 | 1 | -457.3739 | -914.7478 |  |  | 1 | -915.0524
0 | 0 | 0 | 0 | 1 | 1 | 16:13 | 3760 |  | 481.7704 | 100.2141 | 100.2141 | 49.8789 | 49.8789 | 3.5527e-16 | 0 | 100.2141 |  | -457.1693 | -457.1693 | -457.1693 | 49.5 | 1 | 712.1429 | -457.1693 | 1 | -457.1693 | -914.3385 |  |  | 1 | -914.6431
0 | 0 | 0 | 0 | 1 | 1 | 16:13 | 3764 |  | 481.5657 | 100.4188 | 100.4188 | 49.8789 | 49.8789 | 3.5527e-16 | 0 | 100.4188 |  | -456.9646 | -456.9646 | -456.9646 | 49.5 | 1 | 712.1429 | -456.9646 | 1 | -456.9646 | -913.9292 |  |  | 1 | -914.2337
0 | 0 | 0 | 0 | 1 | 1 | 16:13 | 3768 |  | 481.361 | 100.6235 | 100.6235 | 49.8789 | 49.8789 | 3.5527e-16 | 0 | 100.6235 |  | -456.7599 | -456.7599 | -456.7599 | 49.5 | 1 | 712.1429 | -456.7599 | 1 | -456.7599 | -913.5198 |  |  | 1 | -913.8244
0 | 0 | 0 | 0 | 1 | 1 | 16:13 | 3772 |  | 481.1564 | 100.8281 | 100.8281 | 49.8789 | 49.8789 | 3.5527e-16 | 0 | 100.8281 |  | -456.5553 | -456.5553 | -456.5553 | 49.5 | 1 | 712.1429 | -456.5553 | 1 | -456.5553 | -913.1105 |  |  | 1 | -913.4151
0 | 0 | 0 | 0 | 1 | 1 | 16:14 | 3776 |  | 480.9517 | 101.0328 | 101.0328 | 49.8789 | 49.8789 | 3.5527e-16 | 0 | 101.0328 |  | -456.3506 | -456.3506 | -456.3506 | 49.5 | 1 | 712.1429 | -456.3506 | 1 | -456.3506 | -912.7012 |  |  | 1 | -913.0057
0 | 0 | 0 | 0 | 1 | 1 | 16:14 | 3780 |  | 480.747 | 101.2375 | 101.2375 | 49.8789 | 49.8789 | 3.5527e-16 | 0 | 101.2375 |  | -456.1459 | -456.1459 | -456.1459 | 49.5 | 1 | 712.1429 | -456.1459 | 1 | -456.1459 | -912.2918 |  |  | 1 | -912.5964
0 | 0 | 0 | 0 | 1 | 1 | 16:14 | 3784 |  | 480.5424 | 101.4421 | 101.4421 | 49.8789 | 49.8789 | 3.5527e-16 | 0 | 101.4421 |  | -455.9413 | -455.9413 | -455.9413 | 49.5 | 1 | 712.1429 | -455.9413 | 1 | -455.9413 | -911.8825 |  |  | 1 | -912.1871
0 | 0 | 0 | 0 | 1 | 1 | 16:14 | 3788 |  | 480.3377 | 101.6468 | 101.6468 | 49.8789 | 49.8789 | 3.5527e-16 | 0 | 101.6468 |  | -455.7366 | -455.7366 | -455.7366 | 49.5 | 1 | 712.1429 | -455.7366 | 1 | -455.7366 | -911.4732 |  |  | 1 | -911.7777
0 | 0 | 0 | 0 | 1 | 1 | 16:14 | 3792 |  | 480.133 | 101.8515 | 101.8515 | 49.8789 | 49.8789 | 3.5527e-16 | 0 | 101.8515 |  | -455.5319 | -455.5319 | -455.5319 | 49.5 | 1 | 712.1429 | -455.5319 | 1 | -455.5319 | -911.0638 |  |  | 1 | -911.3684
0 | 0 | 0 | 0 | 1 | 1 | 16:14 | 3796 |  | 479.9284 | 102.0561 | 102.0561 | 49.8789 | 49.8789 | 3.5527e-16 | 0 | 102.0561 |  | -455.3273 | -455.3273 | -455.3273 | 49.5 | 1 | 712.1429 | -455.3273 | 1 | -455.3273 | -910.6545 |  |  | 1 | -910.9591
0 | 0 | 0 | 0 | 1 | 1 | 16:14 | 3800 |  | 479.7237 | 102.2608 | 102.2608 | 49.8789 | 49.8789 | 3.5527e-16 | 0 | 102.2608 |  | -455.1226 | -455.1226 | -455.1226 | 49.5 | 1 | 712.1429 | -455.1226 | 1 | -455.1226 | -910.2452 |  |  | 1 | -910.5497
0 | 0 | 0 | 0 | 1 | 1 | 16:14 | 3804 |  | 479.519 | 102.4655 | 102.4655 | 49.8789 | 49.8789 | 3.5527e-16 | 0 | 102.4655 |  | -454.9179 | -454.9179 | -454.9179 | 49.5 | 1 | 712.1429 | -454.9179 | 1 | -454.9179 | -909.8358 |  |  | 1 | -910.1404
0 | 0 | 0 | 0 | 1 | 1 | 16:14 | 3808 |  | 479.3144 | 102.6701 | 102.6701 | 49.8789 | 49.8789 | 3.5527e-16 | 0 | 102.6701 |  | -454.7133 | -454.7133 | -454.7133 | 49.5 | 1 | 712.1429 | -454.7133 | 1 | -454.7133 | -909.4265 |  |  | 1 | -909.7311
0 | 0 | 0 | 0 | 1 | 1 | 16:14 | 3812 |  | 479.1097 | 102.8748 | 102.8748 | 49.8789 | 49.8789 | 3.5527e-16 | 0 | 102.8748 |  | -454.5086 | -454.5086 | -454.5086 | 49.5 | 1 | 712.1429 | -454.5086 | 1 | -454.5086 | -909.0172 |  |  | 1 | -909.3217
0 | 0 | 0 | 0 | 1 | 1 | 16:14 | 3816 |  | 478.905 | 103.0795 | 103.0795 | 49.8789 | 49.8789 | 3.5527e-16 | 0 | 103.0795 |  | -454.3039 | -454.3039 | -454.3039 | 49.5 | 1 | 712.1429 | -454.3039 | 1 | -454.3039 | -908.6078 |  |  | 1 | -908.9124
0 | 0 | 0 | 0 | 1 | 1 | 16:14 | 3820 |  | 478.7004 | 103.2841 | 103.2841 | 49.8789 | 49.8789 | 3.5527e-16 | 0 | 103.2841 |  | -454.0993 | -454.0993 | -454.0993 | 49.5 | 1 | 712.1429 | -454.0993 | 1 | -454.0993 | -908.1985 |  |  | 1 | -908.5031
0 | 0 | 0 | 0 | 1 | 1 | 16:14 | 3824 |  | 478.4957 | 103.4888 | 103.4888 | 49.8789 | 49.8789 | 3.5527e-16 | 0 | 103.4888 |  | -453.8946 | -453.8946 | -453.8946 | 49.5 | 1 | 712.1429 | -453.8946 | 1 | -453.8946 | -907.7892 |  |  | 1 | -908.0938
0 | 0 | 0 | 0 | 1 | 1 | 16:14 | 3828 |  | 478.291 | 103.6935 | 103.6935 | 49.8789 | 49.8789 | 3.5527e-16 | 0 | 103.6935 |  | -453.6899 | -453.6899 | -453.6899 | 49.5 | 1 | 712.1429 | -453.6899 | 1 | -453.6899 | -907.3798 |  |  | 1 | -907.6844
0 | 0 | 0 | 0 | 1 | 1 | 16:14 | 3832 |  | 478.0864 | 103.8981 | 103.8981 | 49.8789 | 49.8789 | 3.5527e-16 | 0 | 103.8981 |  | -453.4853 | -453.4853 | -453.4853 | 49.5 | 1 | 712.1429 | -453.4853 | 1 | -453.4853 | -906.9705 |  |  | 1 | -907.2751
0 | 0 | 0 | 0 | 1 | 1 | 16:15 | 3836 |  | 477.8817 | 104.1028 | 104.1028 | 49.8789 | 49.8789 | 3.5527e-16 | 0 | 104.1028 |  | -453.2806 | -453.2806 | -453.2806 | 49.5 | 1 | 712.1429 | -453.2806 | 1 | -453.2806 | -906.5612 |  |  | 1 | -906.8658
0 | 0 | 0 | 0 | 1 | 1 | 16:15 | 3840 |  | 477.677 | 104.3075 | 104.3075 | 49.8789 | 49.8789 | 3.5527e-16 | 0 | 104.3075 |  | -453.0759 | -453.0759 | -453.0759 | 49.5 | 1 | 712.1429 | -453.0759 | 1 | -453.0759 | -906.1518 |  |  | 1 | -906.4564
0 | 0 | 0 | 0 | 1 | 1 | 16:15 | 3844 |  | 477.4724 | 104.5121 | 104.5121 | 49.8789 | 49.8789 | 3.5527e-16 | 0 | 104.5121 |  | -452.8713 | -452.8713 | -452.8713 | 49.5 | 1 | 712.1429 | -452.8713 | 1 | -452.8713 | -905.7425 |  |  | 1 | -906.0471
0 | 0 | 0 | 0 | 1 | 1 | 16:15 | 3848 |  | 477.2677 | 104.7168 | 104.7168 | 49.8789 | 49.8789 | 3.5527e-16 | 0 | 104.7168 |  | -452.6666 | -452.6666 | -452.6666 | 49.5 | 1 | 712.1429 | -452.6666 | 1 | -452.6666 | -905.3332 |  |  | 1 | -905.6378
0 | 0 | 0 | 0 | 1 | 1 | 16:15 | 3852 |  | 477.063 | 104.9215 | 104.9215 | 49.8789 | 49.8789 | 3.5527e-16 | 0 | 104.9215 |  | -452.4619 | -452.4619 | -452.4619 | 49.5 | 1 | 712.1429 | -452.4619 | 1 | -452.4619 | -904.9238 |  |  | 1 | -905.2284
0 | 0 | 0 | 0 | 1 | 1 | 16:15 | 3856 |  | 476.8584 | 105.1261 | 105.1261 | 49.8789 | 49.8789 | 3.5527e-16 | 0 | 105.1261 |  | -452.2573 | -452.2573 | -452.2573 | 49.5 | 1 | 712.1429 | -452.2573 | 1 | -452.2573 | -904.5145 |  |  | 1 | -904.8191
0 | 0 | 0 | 0 | 1 | 1 | 16:15 | 3860 |  | 476.6537 | 105.3308 | 105.3308 | 49.8789 | 49.8789 | 3.5527e-16 | 0 | 105.3308 |  | -452.0526 | -452.0526 | -452.0526 | 49.5 | 1 | 712.1429 | -452.0526 | 1 | -452.0526 | -904.1052 |  |  | 1 | -904.4098
0 | 0 | 0 | 0 | 1 | 1 | 16:15 | 3864 |  | 476.449 | 105.5355 | 105.5355 | 49.8789 | 49.8789 | 3.5527e-16 | 0 | 105.5355 |  | -451.8479 | -451.8479 | -451.8479 | 49.5 | 1 | 712.1429 | -451.8479 | 1 | -451.8479 | -903.6958 |  |  | 1 | -904.0004
0 | 0 | 0 | 0 | 1 | 1 | 16:15 | 3868 |  | 476.2444 | 105.7401 | 105.7401 | 49.8789 | 49.8789 | 3.5527e-16 | 0 | 105.7401 |  | -451.6433 | -451.6433 | -451.6433 | 49.5 | 1 | 712.1429 | -451.6433 | 1 | -451.6433 | -903.2865 |  |  | 1 | -903.5911
0 | 0 | 0 | 0 | 1 | 1 | 16:15 | 3872 |  | 476.0397 | 105.9448 | 105.9448 | 49.8789 | 49.8789 | 3.5527e-16 | 0 | 105.9448 |  | -451.4386 | -451.4386 | -451.4386 | 49.5 | 1 | 712.1429 | -451.4386 | 1 | -451.4386 | -902.8772 |  |  | 1 | -903.1818
0 | 0 | 0 | 0 | 1 | 1 | 16:15 | 3876 |  | 475.835 | 106.1495 | 106.1495 | 49.8789 | 49.8789 | 3.5527e-16 | 0 | 106.1495 |  | -451.2339 | -451.2339 | -451.2339 | 49.5 | 1 | 712.1429 | -451.2339 | 1 | -451.2339 | -902.4678 |  |  | 1 | -902.7724
0 | 0 | 0 | 0 | 1 | 1 | 16:15 | 3880 |  | 475.6304 | 106.3541 | 106.3541 | 49.8789 | 49.8789 | 3.5527e-16 | 0 | 106.3541 |  | -451.0293 | -451.0293 | -451.0293 | 49.5 | 1 | 712.1429 | -451.0293 | 1 | -451.0293 | -902.0585 |  |  | 1 | -902.3631
0 | 0 | 0 | 0 | 1 | 1 | 16:15 | 3884 |  | 475.4257 | 106.5588 | 106.5588 | 49.8789 | 49.8789 | 3.5527e-16 | 0 | 106.5588 |  | -450.8246 | -450.8246 | -450.8246 | 49.5 | 1 | 712.1429 | -450.8246 | 1 | -450.8246 | -901.6492 |  |  | 1 | -901.9538
0 | 0 | 0 | 0 | 1 | 1 | 16:15 | 3888 |  | 475.221 | 106.7635 | 106.7635 | 49.8789 | 49.8789 | 3.5527e-16 | 0 | 106.7635 |  | -450.6199 | -450.6199 | -450.6199 | 49.5 | 1 | 712.1429 | -450.6199 | 1 | -450.6199 | -901.2399 |  |  | 1 | -901.5444
0 | 0 | 0 | 0 | 1 | 1 | 16:15 | 3892 |  | 475.0164 | 106.9681 | 106.9681 | 49.8789 | 49.8789 | 3.5527e-16 | 0 | 106.9681 |  | -450.4153 | -450.4153 | -450.4153 | 49.5 | 1 | 712.1429 | -450.4153 | 1 | -450.4153 | -900.8305 |  |  | 1 | -901.1351
0 | 0 | 0 | 0 | 1 | 1 | 16:16 | 3896 |  | 474.8117 | 107.1728 | 107.1728 | 49.8789 | 49.8789 | 3.5527e-16 | 0 | 107.1728 |  | -450.2106 | -450.2106 | -450.2106 | 49.5 | 1 | 712.1429 | -450.2106 | 1 | -450.2106 | -900.4212 |  |  | 1 | -900.7258
0 | 0 | 0 | 0 | 1 | 1 | 16:16 | 3900 |  | 474.607 | 107.3775 | 107.3775 | 49.8789 | 49.8789 | 3.5527e-16 | 0 | 107.3775 |  | -450.0059 | -450.0059 | -450.0059 | 49.5 | 1 | 712.1429 | -450.0059 | 1 | -450.0059 | -900.0119 |  |  | 1 | -900.3164
0 | 0 | 0 | 0 | 1 | 1 | 16:16 | 3904 |  | 474.4024 | 107.5821 | 107.5821 | 49.8789 | 49.8789 | 3.5527e-16 | 0 | 107.5821 |  | -449.8013 | -449.8013 | -449.8013 | 49.5 | 1 | 712.1429 | -449.8013 | 1 | -449.8013 | -899.6025 |  |  | 1 | -899.9071
0 | 0 | 0 | 0 | 1 | 1 | 16:16 | 3908 |  | 474.1977 | 107.7868 | 107.7868 | 49.8789 | 49.8789 | 3.5527e-16 | 0 | 107.7868 |  | -449.5966 | -449.5966 | -449.5966 | 49.5 | 1 | 712.1429 | -449.5966 | 1 | -449.5966 | -899.1932 |  |  | 1 | -899.4978
0 | 0 | 0 | 0 | 1 | 1 | 16:16 | 3912 |  | 473.993 | 107.9915 | 107.9915 | 49.8789 | 49.8789 | 3.5527e-16 | 0 | 107.9915 |  | -449.3919 | -449.3919 | -449.3919 | 49.5 | 1 | 712.1429 | -449.3919 | 1 | -449.3919 | -898.7839 |  |  | 1 | -899.0884
0 | 0 | 0 | 0 | 1 | 1 | 16:16 | 3916 |  | 473.7884 | 108.1961 | 108.1961 | 49.8789 | 49.8789 | 3.5527e-16 | 0 | 108.1961 |  | -449.1873 | -449.1873 | -449.1873 | 49.5 | 1 | 712.1429 | -449.1873 | 1 | -449.1873 | -898.3745 |  |  | 1 | -898.6791
0 | 0 | 0 | 0 | 1 | 1 | 16:16 | 3920 |  | 473.5837 | 108.4008 | 108.4008 | 49.8789 | 49.8789 | 3.5527e-16 | 0 | 108.4008 |  | -448.9826 | -448.9826 | -448.9826 | 49.5 | 1 | 712.1429 | -448.9826 | 1 | -448.9826 | -897.9652 |  |  | 1 | -898.2698
0 | 0 | 0 | 0 | 1 | 1 | 16:16 | 3924 |  | 473.379 | 108.6055 | 108.6055 | 49.8789 | 49.8789 | 3.5527e-16 | 0 | 108.6055 |  | -448.7779 | -448.7779 | -448.7779 | 49.5 | 1 | 712.1429 | -448.7779 | 1 | -448.7779 | -897.5559 |  |  | 1 | -897.8604
0 | 0 | 0 | 0 | 1 | 1 | 16:16 | 3928 |  | 473.1744 | 108.8101 | 108.8101 | 49.8789 | 49.8789 | 3.5527e-16 | 0 | 108.8101 |  | -448.5733 | -448.5733 | -448.5733 | 49.5 | 1 | 712.1429 | -448.5733 | 1 | -448.5733 | -897.1465 |  |  | 1 | -897.4511
0 | 0 | 0 | 0 | 1 | 1 | 16:16 | 3932 |  | 472.9697 | 109.0148 | 109.0148 | 49.8789 | 49.8789 | 3.5527e-16 | 0 | 109.0148 |  | -448.3686 | -448.3686 | -448.3686 | 49.5 | 1 | 712.1429 | -448.3686 | 1 | -448.3686 | -896.7372 |  |  | 1 | -897.0418
0 | 0 | 0 | 0 | 1 | 1 | 16:16 | 3936 |  | 472.765 | 109.2195 | 109.2195 | 49.8789 | 49.8789 | 3.5527e-16 | 0 | 109.2195 |  | -448.1639 | -448.1639 | -448.1639 | 49.5 | 1 | 712.1429 | -448.1639 | 1 | -448.1639 | -896.3279 |  |  | 1 | -896.6324
0 | 0 | 0 | 0 | 1 | 1 | 16:16 | 3940 |  | 472.5604 | 109.4241 | 109.4241 | 49.8789 | 49.8789 | 3.5527e-16 | 0 | 109.4241 |  | -447.9593 | -447.9593 | -447.9593 | 49.5 | 1 | 712.1429 | -447.9593 | 1 | -447.9593 | -895.9185 |  |  | 1 | -896.2231
0 | 0 | 0 | 0 | 1 | 1 | 16:16 | 3944 |  | 472.3557 | 109.6288 | 109.6288 | 49.8789 | 49.8789 | 3.5527e-16 | 0 | 109.6288 |  | -447.7546 | -447.7546 | -447.7546 | 49.5 | 1 | 712.1429 | -447.7546 | 1 | -447.7546 | -895.5092 |  |  | 1 | -895.8138
0 | 0 | 0 | 0 | 1 | 1 | 16:16 | 3948 |  | 472.151 | 109.8335 | 109.8335 | 49.8789 | 49.8789 | 3.5527e-16 | 0 | 109.8335 |  | -447.5499 | -447.5499 | -447.5499 | 49.5 | 1 | 712.1429 | -447.5499 | 1 | -447.5499 | -895.0999 |  |  | 1 | -895.4044
0 | 0 | 0 | 0 | 1 | 1 | 16:16 | 3952 |  | 471.9464 | 110.0381 | 110.0381 | 49.8789 | 49.8789 | 3.5527e-16 | 0 | 110.0381 |  | -447.3453 | -447.3453 | -447.3453 | 49.5 | 1 | 712.1429 | -447.3453 | 1 | -447.3453 | -894.6905 |  |  | 1 | -894.9951
0 | 0 | 0 | 0 | 1 | 1 | 16:17 | 3956 |  | 471.7417 | 110.2428 | 110.2428 | 49.8789 | 49.8789 | 3.5527e-16 | 0 | 110.2428 |  | -447.1406 | -447.1406 | -447.1406 | 49.5 | 1 | 712.1429 | -447.1406 | 1 | -447.1406 | -894.2812 |  |  | 1 | -894.5858
0 | 0 | 0 | 0 | 1 | 1 | 16:17 | 3960 |  | 471.537 | 110.4475 | 110.4475 | 49.8789 | 49.8789 | 3.5527e-16 | 0 | 110.4475 |  | -446.9359 | -446.9359 | -446.9359 | 49.5 | 1 | 712.1429 | -446.9359 | 1 | -446.9359 | -893.8719 |  |  | 1 | -894.1764
0 | 0 | 0 | 0 | 1 | 1 | 16:17 | 3964 |  | 471.3324 | 110.6521 | 110.6521 | 49.8789 | 49.8789 | 3.5527e-16 | 0 | 110.6521 |  | -446.7313 | -446.7313 | -446.7313 | 49.5 | 1 | 712.1429 | -446.7313 | 1 | -446.7313 | -893.4625 |  |  | 1 | -893.7671
0 | 0 | 0 | 0 | 1 | 1 | 16:17 | 3968 |  | 471.1277 | 110.8568 | 110.8568 | 49.8789 | 49.8789 | 3.5527e-16 | 0 | 110.8568 |  | -446.5266 | -446.5266 | -446.5266 | 49.5 | 1 | 712.1429 | -446.5266 | 1 | -446.5266 | -893.0532 |  |  | 1 | -893.3578
0 | 0 | 0 | 0 | 1 | 1 | 16:17 | 3972 |  | 470.923 | 111.0615 | 111.0615 | 49.8789 | 49.8789 | 3.5527e-16 | 0 | 111.0615 |  | -446.3219 | -446.3219 | -446.3219 | 49.5 | 1 | 712.1429 | -446.3219 | 1 | -446.3219 | -892.6439 |  |  | 1 | -892.9484
0 | 0 | 0 | 0 | 1 | 1 | 16:17 | 3976 |  | 470.7184 | 111.2661 | 111.2661 | 49.8789 | 49.8789 | 3.5527e-16 | 0 | 111.2661 |  | -446.1173 | -446.1173 | -446.1173 | 49.5 | 1 | 712.1429 | -446.1173 | 1 | -446.1173 | -892.2345 |  |  | 1 | -892.5391
0 | 0 | 0 | 0 | 1 | 1 | 16:17 | 3980 |  | 470.5137 | 111.4708 | 111.4708 | 49.8789 | 49.8789 | 3.5527e-16 | 0 | 111.4708 |  | -445.9126 | -445.9126 | -445.9126 | 49.5 | 1 | 712.1429 | -445.9126 | 1 | -445.9126 | -891.8252 |  |  | 1 | -892.1298
0 | 0 | 0 | 0 | 1 | 1 | 16:17 | 3984 |  | 470.309 | 111.6755 | 111.6755 | 49.8789 | 49.8789 | 3.5527e-16 | 0 | 111.6755 |  | -445.7079 | -445.7079 | -445.7079 | 49.5 | 1 | 712.1429 | -445.7079 | 1 | -445.7079 | -891.4159 |  |  | 1 | -891.7204
0 | 0 | 0 | 0 | 1 | 1 | 16:17 | 3988 |  | 470.1044 | 111.8801 | 111.8801 | 49.8789 | 49.8789 | 3.5527e-16 | 0 | 111.8801 |  | -445.5033 | -445.5033 | -445.5033 | 49.5 | 1 | 712.1429 | -445.5033 | 1 | -445.5033 | -891.0065 |  |  | 1 | -891.3111
0 | 0 | 0 | 0 | 1 | 1 | 16:17 | 3992 |  | 469.8997 | 112.0848 | 112.0848 | 49.8789 | 49.8789 | 3.5527e-16 | 0 | 112.0848 |  | -445.2986 | -445.2986 | -445.2986 | 49.5 | 1 | 712.1429 | -445.2986 | 1 | -445.2986 | -890.5972 |  |  | 1 | -890.9018
0 | 0 | 0 | 0 | 1 | 1 | 16:17 | 3996 |  | 469.695 | 112.2895 | 112.2895 | 49.8789 | 49.8789 | 3.5527e-16 | 0 | 112.2895 |  | -445.0939 | -445.0939 | -445.0939 | 49.5 | 1 | 712.1429 | -445.0939 | 1 | -445.0939 | -890.1879 |  |  | 1 | -890.4924
0 | 0 | 0 | 0 | 1 | 1 | 16:17 | 4000 |  | 469.4904 | 112.4941 | 112.4941 | 49.8789 | 49.8789 | 3.5527e-16 | 0 | 112.4941 |  | -444.8893 | -444.8893 | -444.8893 | 49.5 | 1 | 712.1429 | -444.8893 | 1 | -444.8893 | -889.7785 |  |  | 1 | -890.0831
0 | 0 | 0 | 0 | 1 | 1 | 16:17 | 4004 |  | 469.2857 | 112.6988 | 112.6988 | 49.8789 | 49.8789 | 3.5527e-16 | 0 | 112.6988 |  | -444.6846 | -444.6846 | -444.6846 | 49.5 | 1 | 712.1429 | -444.6846 | 1 | -444.6846 | -889.3692 |  |  | 1 | -889.6738
0 | 0 | 0 | 0 | 1 | 1 | 16:17 | 4008 |  | 469.081 | 112.9035 | 112.9035 | 49.8789 | 49.8789 | 3.5527e-16 | 0 | 112.9035 |  | -444.4799 | -444.4799 | -444.4799 | 49.5 | 1 | 712.1429 | -444.4799 | 1 | -444.4799 | -888.9599 |  |  | 1 | -889.2644
0 | 0 | 0 | 0 | 1 | 1 | 16:17 | 4012 |  | 468.8764 | 113.1081 | 113.1081 | 49.8789 | 49.8789 | 3.5527e-16 | 0 | 113.1081 |  | -444.2753 | -444.2753 | -444.2753 | 49.5 | 1 | 712.1429 | -444.2753 | 1 | -444.2753 | -888.5505 |  |  | 1 | -888.8551
0 | 0 | 0 | 0 | 1 | 1 | 16:18 | 4016 |  | 468.6717 | 113.3128 | 113.3128 | 49.8789 | 49.8789 | 3.5527e-16 | 0 | 113.3128 |  | -444.0706 | -444.0706 | -444.0706 | 49.5 | 1 | 712.1429 | -444.0706 | 1 | -444.0706 | -888.1412 |  |  | 1 | -888.4458
0 | 0 | 0 | 0 | 1 | 1 | 16:18 | 4020 |  | 468.467 | 113.5175 | 113.5175 | 49.8789 | 49.8789 | 3.5527e-16 | 0 | 113.5175 |  | -443.8659 | -443.8659 | -443.8659 | 49.5 | 1 | 712.1429 | -443.8659 | 1 | -443.8659 | -887.7319 |  |  | 1 | -888.0364
0 | 0 | 0 | 0 | 1 | 1 | 16:18 | 4024 |  | 468.2624 | 113.7221 | 113.7221 | 49.8789 | 49.8789 | 3.5527e-16 | 0 | 113.7221 |  | -443.6613 | -443.6613 | -443.6613 | 49.5 | 1 | 712.1429 | -443.6613 | 1 | -443.6613 | -887.3225 |  |  | 1 | -887.6271
0 | 0 | 0 | 0 | 1 | 1 | 16:18 | 4028 |  | 468.0577 | 113.9268 | 113.9268 | 49.8789 | 49.8789 | 3.5527e-16 | 0 | 113.9268 |  | -443.4566 | -443.4566 | -443.4566 | 49.5 | 1 | 712.1429 | -443.4566 | 1 | -443.4566 | -886.9132 |  |  | 1 | -887.2178
0 | 0 | 0 | 0 | 1 | 1 | 16:18 | 4032 |  | 467.853 | 114.1315 | 114.1315 | 49.8789 | 49.8789 | 3.5527e-16 | 0 | 114.1315 |  | -443.2519 | -443.2519 | -443.2519 | 49.5 | 1 | 712.1429 | -443.2519 | 1 | -443.2519 | -886.5039 |  |  | 1 | -886.8084
0 | 0 | 0 | 0 | 1 | 1 | 16:18 | 4036 |  | 467.6484 | 114.3361 | 114.3361 | 49.8789 | 49.8789 | 3.5527e-16 | 0 | 114.3361 |  | -443.0473 | -443.0473 | -443.0473 | 49.5 | 1 | 712.1429 | -443.0473 | 1 | -443.0473 | -886.0945 |  |  | 1 | -886.3991
0 | 0 | 0 | 0 | 1 | 1 | 16:18 | 4040 |  | 467.4437 | 114.5408 | 114.5408 | 49.8789 | 49.8789 | 3.5527e-16 | 0 | 114.5408 |  | -442.8426 | -442.8426 | -442.8426 | 49.5 | 1 | 712.1429 | -442.8426 | 1 | -442.8426 | -885.6852 |  |  | 1 | -885.9898
0 | 0 | 0 | 0 | 1 | 1 | 16:18 | 4044 |  | 467.239 | 114.7455 | 114.7455 | 49.8789 | 49.8789 | 3.5527e-16 | 0 | 114.7455 |  | -442.6379 | -442.6379 | -442.6379 | 49.5 | 1 | 712.1429 | -442.6379 | 1 | -442.6379 | -885.2759 |  |  | 1 | -885.5804
0 | 0 | 0 | 0 | 1 | 1 | 16:18 | 4048 |  | 467.0344 | 114.9501 | 114.9501 | 49.8789 | 49.8789 | 3.5527e-16 | 0 | 114.9501 |  | -442.4333 | -442.4333 | -442.4333 | 49.5 | 1 | 712.1429 | -442.4333 | 1 | -442.4333 | -884.8665 |  |  | 1 | -885.1711
0 | 0 | 0 | 0 | 1 | 1 | 16:18 | 4052 |  | 466.8297 | 115.1548 | 115.1548 | 49.8789 | 49.8789 | 3.5527e-16 | 0 | 115.1548 |  | -442.2286 | -442.2286 | -442.2286 | 49.5 | 1 | 712.1429 | -442.2286 | 1 | -442.2286 | -884.4572 |  |  | 1 | -884.7618
0 | 0 | 0 | 0 | 1 | 1 | 16:18 | 4056 |  | 466.625 | 115.3595 | 115.3595 | 49.8789 | 49.8789 | 3.5527e-16 | 0 | 115.3595 |  | -442.0239 | -442.0239 | -442.0239 | 49.5 | 1 | 712.1429 | -442.0239 | 1 | -442.0239 | -884.0479 |  |  | 1 | -884.3524
0 | 0 | 0 | 0 | 1 | 1 | 16:18 | 4060 |  | 466.4204 | 115.5641 | 115.5641 | 49.8789 | 49.8789 | 3.5527e-16 | 0 | 115.5641 |  | -441.8193 | -441.8193 | -441.8193 | 49.5 | 1 | 712.1429 | -441.8193 | 1 | -441.8193 | -883.6385 |  |  | 1 | -883.9431
0 | 0 | 0 | 0 | 1 | 1 | 16:18 | 4064 |  | 466.2157 | 115.7688 | 115.7688 | 49.8789 | 49.8789 | 3.5527e-16 | 0 | 115.7688 |  | -441.6146 | -441.6146 | -441.6146 | 49.5 | 1 | 712.1429 | -441.6146 | 1 | -441.6146 | -883.2292 |  |  | 1 | -883.5338
0 | 0 | 0 | 0 | 1 | 1 | 16:18 | 4068 |  | 466.011 | 115.9735 | 115.9735 | 49.8789 | 49.8789 | 3.5527e-16 | 0 | 115.9735 |  | -441.4099 | -441.4099 | -441.4099 | 49.5 | 1 | 712.1429 | -441.4099 | 1 | -441.4099 | -882.8199 |  |  | 1 | -883.1245
0 | 0 | 0 | 0 | 1 | 1 | 16:18 | 4072 |  | 465.8064 | 116.1781 | 116.1781 | 49.8789 | 49.8789 | 3.5527e-16 | 0 | 116.1781 |  | -441.2053 | -441.2053 | -441.2053 | 49.5 | 1 | 712.1429 | -441.2053 | 1 | -441.2053 | -882.4105 |  |  | 1 | -882.7151
0 | 0 | 0 | 0 | 1 | 1 | 16:19 | 4076 |  | 465.6017 | 116.3828 | 116.3828 | 49.8789 | 49.8789 | 3.5527e-16 | 0 | 116.3828 |  | -441.0006 | -441.0006 | -441.0006 | 49.5 | 1 | 712.1429 | -441.0006 | 1 | -441.0006 | -882.0012 |  |  | 1 | -882.3058
0 | 0 | 0 | 0 | 1 | 1 | 16:19 | 4080 |  | 465.397 | 116.5875 | 116.5875 | 49.8789 | 49.8789 | 3.5527e-16 | 0 | 116.5875 |  | -440.7959 | -440.7959 | -440.7959 | 49.5 | 1 | 712.1429 | -440.7959 | 1 | -440.7959 | -881.5919 |  |  | 1 | -881.8965
0 | 0 | 0 | 0 | 1 | 1 | 16:19 | 4084 |  | 465.1924 | 116.7921 | 116.7921 | 49.8789 | 49.8789 | 3.5527e-16 | 0 | 116.7921 |  | -440.5913 | -440.5913 | -440.5913 | 49.5 | 1 | 712.1429 | -440.5913 | 1 | -440.5913 | -881.1825 |  |  | 1 | -881.4871
0 | 0 | 0 | 0 | 1 | 1 | 16:19 | 4088 |  | 464.9877 | 116.9968 | 116.9968 | 49.8789 | 49.8789 | 3.5527e-16 | 0 | 116.9968 |  | -440.3866 | -440.3866 | -440.3866 | 49.5 | 1 | 712.1429 | -440.3866 | 1 | -440.3866 | -880.7732 |  |  | 1 | -881.0778
0 | 0 | 0 | 0 | 1 | 1 | 16:19 | 4092 |  | 464.783 | 117.2015 | 117.2015 | 49.8789 | 49.8789 | 3.5527e-16 | 0 | 117.2015 |  | -440.1819 | -440.1819 | -440.1819 | 49.5 | 1 | 712.1429 | -440.1819 | 1 | -440.1819 | -880.3639 |  |  | 1 | -880.6685
0 | 0 | 0 | 0 | 1 | 1 | 16:19 | 4096 |  | 464.5784 | 117.4061 | 117.4061 | 49.8789 | 49.8789 | 3.5527e-16 | 0 | 117.4061 |  | -439.9773 | -439.9773 | -439.9773 | 49.5 | 1 | 712.1429 | -439.9773 | 1 | -439.9773 | -879.9545 |  |  | 1 | -880.2591
0 | 0 | 0 | 0 | 1 | 1 | 16:19 | 4100 |  | 464.3737 | 117.6108 | 117.6108 | 49.8789 | 49.8789 | 3.5527e-16 | 0 | 117.6108 |  | -439.7726 | -439.7726 | -439.7726 | 49.5 | 1 | 712.1429 | -439.7726 | 1 | -439.7726 | -879.5452 |  |  | 1 | -879.8498
0 | 0 | 0 | 0 | 1 | 1 | 16:19 | 4104 |  | 464.169 | 117.8155 | 117.8155 | 49.8789 | 49.8789 | 3.5527e-16 | 0 | 117.8155 |  | -439.5679 | -439.5679 | -439.5679 | 49.5 | 1 | 712.1429 | -439.5679 | 1 | -439.5679 | -879.1359 |  |  | 1 | -879.4405
0 | 0 | 0 | 0 | 1 | 1 | 16:19 | 4108 |  | 463.9644 | 118.0201 | 118.0201 | 49.8789 | 49.8789 | 3.5527e-16 | 0 | 118.0201 |  | -439.3633 | -439.3633 | -439.3633 | 49.5 | 1 | 712.1429 | -439.3633 | 1 | -439.3633 | -878.7265 |  |  | 1 | -879.0311
0 | 0 | 0 | 0 | 1 | 1 | 16:19 | 4112 |  | 463.7597 | 118.2248 | 118.2248 | 49.8789 | 49.8789 | 3.5527e-16 | 0 | 118.2248 |  | -439.1586 | -439.1586 | -439.1586 | 49.5 | 1 | 712.1429 | -439.1586 | 1 | -439.1586 | -878.3172 |  |  | 1 | -878.6218
0 | 0 | 0 | 0 | 1 | 1 | 16:19 | 4116 |  | 463.5551 | 118.4295 | 118.4295 | 49.8789 | 49.8789 | 3.5527e-16 | 0 | 118.4295 |  | -438.9539 | -438.9539 | -438.9539 | 49.5 | 1 | 712.1429 | -438.9539 | 1 | -438.9539 | -877.9079 |  |  | 1 | -878.2125
0 | 0 | 0 | 0 | 1 | 1 | 16:19 | 4120 |  | 463.3504 | 118.6341 | 118.6341 | 49.8789 | 49.8789 | 3.5527e-16 | 0 | 118.6341 |  | -438.7493 | -438.7493 | -438.7493 | 49.5 | 1 | 712.1429 | -438.7493 | 1 | -438.7493 | -877.4985 |  |  | 1 | -877.8031
0 | 0 | 0 | 0 | 1 | 1 | 16:19 | 4124 |  | 463.1457 | 118.8388 | 118.8388 | 49.8789 | 49.8789 | 3.5527e-16 | 0 | 118.8388 |  | -438.5446 | -438.5446 | -438.5446 | 49.5 | 1 | 712.1429 | -438.5446 | 1 | -438.5446 | -877.0892 |  |  | 1 | -877.3938
0 | 0 | 0 | 0 | 1 | 1 | 16:19 | 4128 |  | 462.9411 | 119.0435 | 119.0435 | 49.8789 | 49.8789 | 3.5527e-16 | 0 | 119.0435 |  | -438.3399 | -438.3399 | -438.3399 | 49.5 | 1 | 712.1429 | -438.3399 | 1 | -438.3399 | -876.6799 |  |  | 1 | -876.9845
0 | 0 | 0 | 0 | 1 | 1 | 16:19 | 4132 |  | 462.7364 | 119.2481 | 119.2481 | 49.8789 | 49.8789 | 3.5527e-16 | 0 | 119.2481 |  | -438.1353 | -438.1353 | -438.1353 | 49.5 | 1 | 712.1429 | -438.1353 | 1 | -438.1353 | -876.2706 |  |  | 1 | -876.5751
0 | 0 | 0 | 0 | 1 | 1 | 16:20 | 4136 |  | 462.5317 | 119.4528 | 119.4528 | 49.8789 | 49.8789 | 3.5527e-16 | 0 | 119.4528 |  | -437.9306 | -437.9306 | -437.9306 | 49.5 | 1 | 712.1429 | -437.9306 | 1 | -437.9306 | -875.8612 |  |  | 1 | -876.1658
0 | 0 | 0 | 0 | 1 | 1 | 16:20 | 4140 |  | 462.3271 | 119.6575 | 119.6575 | 49.8789 | 49.8789 | 3.5527e-16 | 0 | 119.6575 |  | -437.7259 | -437.7259 | -437.7259 | 49.5 | 1 | 712.1429 | -437.7259 | 1 | -437.7259 | -875.4519 |  |  | 1 | -875.7565
0 | 0 | 0 | 0 | 1 | 1 | 16:20 | 4144 |  | 462.1224 | 119.8621 | 119.8621 | 49.8789 | 49.8789 | 3.5527e-16 | 0 | 119.8621 |  | -437.5213 | -437.5213 | -437.5213 | 49.5 | 1 | 712.1429 | -437.5213 | 1 | -437.5213 | -875.0426 |  |  | 1 | -875.3471
0 | 0 | 0 | 0 | 1 | 1 | 16:20 | 4148 |  | 461.9177 | 120.0668 | 120.0668 | 49.8789 | 49.8789 | 3.5527e-16 | 0 | 120.0668 |  | -437.3166 | -437.3166 | -437.3166 | 49.5 | 1 | 712.1429 | -437.3166 | 1 | -437.3166 | -874.6332 |  |  | 1 | -874.9378
0 | 0 | 0 | 0 | 1 | 1 | 16:20 | 4152 |  | 461.7131 | 120.2715 | 120.2715 | 49.8789 | 49.8789 | 3.5527e-16 | 0 | 120.2715 |  | -437.1119 | -437.1119 | -437.1119 | 49.5 | 1 | 712.1429 | -437.1119 | 1 | -437.1119 | -874.2239 |  |  | 1 | -874.5285
0 | 0 | 0 | 0 | 1 | 1 | 16:20 | 4156 |  | 461.5084 | 120.4761 | 120.4761 | 49.8789 | 49.8789 | 3.5527e-16 | 0 | 120.4761 |  | -436.9073 | -436.9073 | -436.9073 | 49.5 | 1 | 712.1429 | -436.9073 | 1 | -436.9073 | -873.8146 |  |  | 1 | -874.1191
0 | 0 | 0 | 0 | 1 | 1 | 16:20 | 4160 |  | 461.3037 | 120.6808 | 120.6808 | 49.8789 | 49.8789 | 3.5527e-16 | 0 | 120.6808 |  | -436.7026 | -436.7026 | -436.7026 | 49.5 | 1 | 712.1429 | -436.7026 | 1 | -436.7026 | -873.4052 |  |  | 1 | -873.7098
0 | 0 | 0 | 0 | 1 | 1 | 16:20 | 4164 |  | 461.0991 | 120.8855 | 120.8855 | 49.8789 | 49.8789 | 3.5527e-16 | 0 | 120.8855 |  | -436.4979 | -436.4979 | -436.4979 | 49.5 | 1 | 712.1429 | -436.4979 | 1 | -436.4979 | -872.9959 |  |  | 1 | -873.3005
0 | 0 | 0 | 0 | 1 | 1 | 16:20 | 4168 |  | 460.8944 | 121.0901 | 121.0901 | 49.8789 | 49.8789 | 3.5527e-16 | 0 | 121.0901 |  | -436.2933 | -436.2933 | -436.2933 | 49.5 | 1 | 712.1429 | -436.2933 | 1 | -436.2933 | -872.5866 |  |  | 1 | -872.8911
0 | 0 | 0 | 0 | 1 | 1 | 16:20 | 4172 |  | 460.6897 | 121.2948 | 121.2948 | 49.8789 | 49.8789 | 3.5527e-16 | 0 | 121.2948 |  | -436.0886 | -436.0886 | -436.0886 | 49.5 | 1 | 712.1429 | -436.0886 | 1 | -436.0886 | -872.1772 |  |  | 1 | -872.4818
0 | 0 | 0 | 0 | 1 | 1 | 16:20 | 4176 |  | 460.4851 | 121.4995 | 121.4995 | 49.8789 | 49.8789 | 3.5527e-16 | 0 | 121.4995 |  | -435.8839 | -435.8839 | -435.8839 | 49.5 | 1 | 712.1429 | -435.8839 | 1 | -435.8839 | -871.7679 |  |  | 1 | -872.0725
0 | 0 | 0 | 0 | 1 | 1 | 16:20 | 4180 |  | 460.2804 | 121.7041 | 121.7041 | 49.8789 | 49.8789 | 3.5527e-16 | 0 | 121.7041 |  | -435.6793 | -435.6793 | -435.6793 | 49.5 | 1 | 712.1429 | -435.6793 | 1 | -435.6793 | -871.3586 |  |  | 1 | -871.6631
0 | 0 | 0 | 0 | 1 | 1 | 16:20 | 4184 |  | 460.0757 | 121.9088 | 121.9088 | 49.8789 | 49.8789 | 3.5527e-16 | 0 | 121.9088 |  | -435.4746 | -435.4746 | -435.4746 | 49.5 | 1 | 712.1429 | -435.4746 | 1 | -435.4746 | -870.9492 |  |  | 1 | -871.2538
0 | 0 | 0 | 0 | 1 | 1 | 16:20 | 4188 |  | 459.8711 | 122.1135 | 122.1135 | 49.8789 | 49.8789 | 3.5527e-16 | 0 | 122.1135 |  | -435.2699 | -435.2699 | -435.2699 | 49.5 | 1 | 712.1429 | -435.2699 | 1 | -435.2699 | -870.5399 |  |  | 1 | -870.8445
0 | 0 | 0 | 0 | 1 | 1 | 16:20 | 4192 |  | 459.6664 | 122.3181 | 122.3181 | 49.8789 | 49.8789 | 3.5527e-16 | 0 | 122.3181 |  | -435.0653 | -435.0653 | -435.0653 | 49.5 | 1 | 712.1429 | -435.0653 | 1 | -435.0653 | -870.1306 |  |  | 1 | -870.4351
0 | 0 | 0 | 0 | 1 | 1 | 16:21 | 4196 |  | 459.4617 | 122.5228 | 122.5228 | 49.8789 | 49.8789 | 3.5527e-16 | 0 | 122.5228 |  | -434.8606 | -434.8606 | -434.8606 | 49.5 | 1 | 712.1429 | -434.8606 | 1 | -434.8606 | -869.7212 |  |  | 1 | -870.0258
0 | 0 | 0 | 0 | 1 | 1 | 16:21 | 4200 |  | 459.2571 | 122.7275 | 122.7275 | 49.8789 | 49.8789 | 3.5527e-16 | 0 | 122.7275 |  | -434.6559 | -434.6559 | -434.6559 | 49.5 | 1 | 712.1429 | -434.6559 | 1 | -434.6559 | -869.3119 |  |  | 1 | -869.6165
0 | 0 | 0 | 0 | 1 | 1 | 16:21 | 4204 |  | 459.0524 | 122.9321 | 122.9321 | 49.8789 | 49.8789 | 3.5527e-16 | 0 | 122.9321 |  | -434.4513 | -434.4513 | -434.4513 | 49.5 | 1 | 712.1429 | -434.4513 | 1 | -434.4513 | -868.9026 |  |  | 1 | -869.2071
0 | 0 | 0 | 0 | 1 | 1 | 16:21 | 4208 |  | 458.8477 | 123.1368 | 123.1368 | 49.8789 | 49.8789 | 3.5527e-16 | 0 | 123.1368 |  | -434.2466 | -434.2466 | -434.2466 | 49.5 | 1 | 712.1429 | -434.2466 | 1 | -434.2466 | -868.4932 |  |  | 1 | -868.7978
0 | 0 | 0 | 0 | 1 | 1 | 16:21 | 4212 |  | 458.6431 | 123.3415 | 123.3415 | 49.8789 | 49.8789 | 3.5527e-16 | 0 | 123.3415 |  | -434.0419 | -434.0419 | -434.0419 | 49.5 | 1 | 712.1429 | -434.0419 | 1 | -434.0419 | -868.0839 |  |  | 1 | -868.3885
0 | 0 | 0 | 0 | 1 | 1 | 16:21 | 4216 |  | 458.4384 | 123.5461 | 123.5461 | 49.8789 | 49.8789 | 3.5527e-16 | 0 | 123.5461 |  | -433.8373 | -433.8373 | -433.8373 | 49.5 | 1 | 712.1429 | -433.8373 | 1 | -433.8373 | -867.6746 |  |  | 1 | -867.9791
0 | 0 | 0 | 0 | 1 | 1 | 16:21 | 4220 |  | 458.2337 | 123.7508 | 123.7508 | 49.8789 | 49.8789 | 3.5527e-16 | 0 | 123.7508 |  | -433.6326 | -433.6326 | -433.6326 | 49.5 | 1 | 712.1429 | -433.6326 | 1 | -433.6326 | -867.2652 |  |  | 1 | -867.5698
0 | 0 | 0 | 0 | 1 | 1 | 16:21 | 4224 |  | 458.0291 | 123.9555 | 123.9555 | 49.8789 | 49.8789 | 3.5527e-16 | 0 | 123.9555 |  | -433.4279 | -433.4279 | -433.4279 | 49.5 | 1 | 712.1429 | -433.4279 | 1 | -433.4279 | -866.8559 |  |  | 1 | -867.1605
0 | 0 | 0 | 0 | 1 | 1 | 16:21 | 4228 |  | 457.8244 | 124.1601 | 124.1601 | 49.8789 | 49.8789 | 3.5527e-16 | 0 | 124.1601 |  | -433.2233 | -433.2233 | -433.2233 | 49.5 | 1 | 712.1429 | -433.2233 | 1 | -433.2233 | -866.4466 |  |  | 1 | -866.7511
0 | 0 | 0 | 0 | 1 | 1 | 16:21 | 4232 |  | 457.6197 | 124.3648 | 124.3648 | 49.8789 | 49.8789 | 3.5527e-16 | 0 | 124.3648 |  | -433.0186 | -433.0186 | -433.0186 | 49.5 | 1 | 712.1429 | -433.0186 | 1 | -433.0186 | -866.0372 |  |  | 1 | -866.3418
0 | 0 | 0 | 0 | 1 | 1 | 16:21 | 4236 |  | 457.4151 | 124.5695 | 124.5695 | 49.8789 | 49.8789 | 3.5527e-16 | 0 | 124.5695 |  | -432.8139 | -432.8139 | -432.8139 | 49.5 | 1 | 712.1429 | -432.8139 | 1 | -432.8139 | -865.6279 |  |  | 1 | -865.9325
0 | 0 | 0 | 0 | 1 | 1 | 16:21 | 4240 |  | 457.2104 | 124.7741 | 124.7741 | 49.8789 | 49.8789 | 3.5527e-16 | 0 | 124.7741 |  | -432.6093 | -432.6093 | -432.6093 | 49.5 | 1 | 712.1429 | -432.6093 | 1 | -432.6093 | -865.2186 |  |  | 1 | -865.5231
0 | 0 | 0 | 0 | 1 | 1 | 16:21 | 4244 |  | 457.0057 | 124.9788 | 124.9788 | 49.8789 | 49.8789 | 3.5527e-16 | 0 | 124.9788 |  | -432.4046 | -432.4046 | -432.4046 | 49.5 | 1 | 712.1429 | -432.4046 | 1 | -432.4046 | -864.8092 |  |  | 1 | -865.1138
0 | 0 | 0 | 0 | 1 | 1 | 16:21 | 4248 |  | 456.8011 | 125.1834 | 125.1834 | 49.8789 | 49.8789 | 3.5527e-16 | 0 | 125.1834 |  | -432.1999 | -432.1999 | -432.1999 | 49.5 | 1 | 712.1429 | -432.1999 | 1 | -432.1999 | -864.3999 |  |  | 1 | -864.7045
0 | 0 | 0 | 0 | 1 | 1 | 16:21 | 4252 |  | 456.5964 | 125.3881 | 125.3881 | 49.8789 | 49.8789 | 3.5527e-16 | 0 | 125.3881 |  | -431.9953 | -431.9953 | -431.9953 | 49.5 | 1 | 712.1429 | -431.9953 | 1 | -431.9953 | -863.9906 |  |  | 1 | -864.2951
0 | 0 | 0 | 0 | 1 | 1 | 16:22 | 4256 |  | 456.3917 | 125.5928 | 125.5928 | 49.8789 | 49.8789 | 3.5527e-16 | 0 | 125.5928 |  | -431.7906 | -431.7906 | -431.7906 | 49.5 | 1 | 712.1429 | -431.7906 | 1 | -431.7906 | -863.5812 |  |  | 1 | -863.8858
0 | 0 | 0 | 0 | 1 | 1 | 16:22 | 4260 |  | 456.1871 | 125.7974 | 125.7974 | 49.8789 | 49.8789 | 3.5527e-16 | 0 | 125.7974 |  | -431.586 | -431.586 | -431.586 | 49.5 | 1 | 712.1429 | -431.586 | 1 | -431.586 | -863.1719 |  |  | 1 | -863.4765
0 | 0 | 0 | 0 | 1 | 1 | 16:22 | 4264 |  | 455.9824 | 126.0021 | 126.0021 | 49.8789 | 49.8789 | 3.5527e-16 | 0 | 126.0021 |  | -431.3813 | -431.3813 | -431.3813 | 49.5 | 1 | 712.1429 | -431.3813 | 1 | -431.3813 | -862.7626 |  |  | 1 | -863.0671
0 | 0 | 0 | 0 | 1 | 1 | 16:22 | 4268 |  | 455.7777 | 126.2068 | 126.2068 | 49.8789 | 49.8789 | 3.5527e-16 | 0 | 126.2068 |  | -431.1766 | -431.1766 | -431.1766 | 49.5 | 1 | 712.1429 | -431.1766 | 1 | -431.1766 | -862.3532 |  |  | 1 | -862.6578
0 | 0 | 0 | 0 | 1 | 1 | 16:22 | 4272 |  | 455.5731 | 126.4114 | 126.4114 | 49.8789 | 49.8789 | 3.5527e-16 | 0 | 126.4114 |  | -430.972 | -430.972 | -430.972 | 49.5 | 1 | 712.1429 | -430.972 | 1 | -430.972 | -861.9439 |  |  | 1 | -862.2485
0 | 0 | 0 | 0 | 1 | 1 | 16:22 | 4276 |  | 455.3684 | 126.6161 | 126.6161 | 49.8789 | 49.8789 | 3.5527e-16 | 0 | 126.6161 |  | -430.7673 | -430.7673 | -430.7673 | 49.5 | 1 | 712.1429 | -430.7673 | 1 | -430.7673 | -861.5346 |  |  | 1 | -861.8391
0 | 0 | 0 | 0 | 1 | 1 | 16:22 | 4280 |  | 455.1637 | 126.8208 | 126.8208 | 49.8789 | 49.8789 | 3.5527e-16 | 0 | 126.8208 |  | -430.5626 | -430.5626 | -430.5626 | 49.5 | 1 | 712.1429 | -430.5626 | 1 | -430.5626 | -861.1252 |  |  | 1 | -861.4298
0 | 0 | 0 | 0 | 1 | 1 | 16:22 | 4284 |  | 454.9591 | 127.0254 | 127.0254 | 49.8789 | 49.8789 | 3.5527e-16 | 0 | 127.0254 |  | -430.358 | -430.358 | -430.358 | 49.5 | 1 | 712.1429 | -430.358 | 1 | -430.358 | -860.7159 |  |  | 1 | -861.0205
0 | 0 | 0 | 0 | 1 | 1 | 16:22 | 4288 |  | 454.7544 | 127.2301 | 127.2301 | 49.8789 | 49.8789 | 3.5527e-16 | 0 | 127.2301 |  | -430.1533 | -430.1533 | -430.1533 | 49.5 | 1 | 712.1429 | -430.1533 | 1 | -430.1533 | -860.3066 |  |  | 1 | -860.6111
0 | 0 | 0 | 0 | 1 | 1 | 16:22 | 4292 |  | 454.5497 | 127.4348 | 127.4348 | 49.8789 | 49.8789 | 3.5527e-16 | 0 | 127.4348 |  | -429.9486 | -429.9486 | -429.9486 | 49.5 | 1 | 712.1429 | -429.9486 | 1 | -429.9486 | -859.8972 |  |  | 1 | -860.2018
0 | 0 | 0 | 0 | 1 | 1 | 16:22 | 4296 |  | 454.3451 | 127.6394 | 127.6394 | 49.8789 | 49.8789 | 3.5527e-16 | 0 | 127.6394 |  | -429.744 | -429.744 | -429.744 | 49.5 | 1 | 712.1429 | -429.744 | 1 | -429.744 | -859.4879 |  |  | 1 | -859.7925
0 | 0 | 0 | 0 | 1 | 1 | 16:22 | 4300 |  | 454.1404 | 127.8441 | 127.8441 | 49.8789 | 49.8789 | 3.5527e-16 | 0 | 127.8441 |  | -429.5393 | -429.5393 | -429.5393 | 49.5 | 1 | 712.1429 | -429.5393 | 1 | -429.5393 | -859.0786 |  |  | 1 | -859.3831
0 | 0 | 0 | 0 | 1 | 1 | 16:22 | 4304 |  | 453.9357 | 128.0488 | 128.0488 | 49.8789 | 49.8789 | 3.5527e-16 | 0 | 128.0488 |  | -429.3346 | -429.3346 | -429.3346 | 49.5 | 1 | 712.1429 | -429.3346 | 1 | -429.3346 | -858.6692 |  |  | 1 | -858.9738
0 | 0 | 0 | 0 | 1 | 1 | 16:22 | 4308 |  | 453.7311 | 128.2534 | 128.2534 | 49.8789 | 49.8789 | 3.5527e-16 | 0 | 128.2534 |  | -429.13 | -429.13 | -429.13 | 49.5 | 1 | 712.1429 | -429.13 | 1 | -429.13 | -858.2599 |  |  | 1 | -858.5645
0 | 0 | 0 | 0 | 1 | 1 | 16:22 | 4312 |  | 453.5264 | 128.4581 | 128.4581 | 49.8789 | 49.8789 | 3.5527e-16 | 0 | 128.4581 |  | -428.9253 | -428.9253 | -428.9253 | 49.5 | 1 | 712.1429 | -428.9253 | 1 | -428.9253 | -857.8506 |  |  | 1 | -858.1551
0 | 0 | 0 | 0 | 1 | 1 | 16:23 | 4316 |  | 453.3217 | 128.6628 | 128.6628 | 49.8789 | 49.8789 | 3.5527e-16 | 0 | 128.6628 |  | -428.7206 | -428.7206 | -428.7206 | 49.5 | 1 | 712.1429 | -428.7206 | 1 | -428.7206 | -857.4412 |  |  | 1 | -857.7458
0 | 0 | 0 | 0 | 1 | 1 | 16:23 | 4320 |  | 453.1171 | 128.8674 | 128.8674 | 49.8789 | 49.8789 | 3.5527e-16 | 0 | 128.8674 |  | -428.516 | -428.516 | -428.516 | 49.5 | 1 | 712.1429 | -428.516 | 1 | -428.516 | -857.0319 |  |  | 1 | -857.3365
0 | 0 | 0 | 0 | 1 | 1 | 16:23 | 4324 |  | 452.9124 | 129.0721 | 129.0721 | 49.8789 | 49.8789 | 3.5527e-16 | 0 | 129.0721 |  | -428.3113 | -428.3113 | -428.3113 | 49.5 | 1 | 712.1429 | -428.3113 | 1 | -428.3113 | -856.6226 |  |  | 1 | -856.9272
0 | 0 | 0 | 0 | 1 | 1 | 16:23 | 4328 |  | 452.7077 | 129.2768 | 129.2768 | 49.8789 | 49.8789 | 3.5527e-16 | 0 | 129.2768 |  | -428.1066 | -428.1066 | -428.1066 | 49.5 | 1 | 712.1429 | -428.1066 | 1 | -428.1066 | -856.2132 |  |  | 1 | -856.5178
0 | 0 | 0 | 0 | 1 | 1 | 16:23 | 4332 |  | 452.5031 | 129.4814 | 129.4814 | 49.8789 | 49.8789 | 3.5527e-16 | 0 | 129.4814 |  | -427.902 | -427.902 | -427.902 | 49.5 | 1 | 712.1429 | -427.902 | 1 | -427.902 | -855.8039 |  |  | 1 | -856.1085
0 | 0 | 0 | 0 | 1 | 1 | 16:23 | 4336 |  | 452.2984 | 129.6861 | 129.6861 | 49.8789 | 49.8789 | 3.5527e-16 | 0 | 129.6861 |  | -427.6973 | -427.6973 | -427.6973 | 49.5 | 1 | 712.1429 | -427.6973 | 1 | -427.6973 | -855.3946 |  |  | 1 | -855.6992
0 | 0 | 0 | 0 | 1 | 1 | 16:23 | 4340 |  | 452.0937 | 129.8908 | 129.8908 | 49.8789 | 49.8789 | 3.5527e-16 | 0 | 129.8908 |  | -427.4926 | -427.4926 | -427.4926 | 49.5 | 1 | 712.1429 | -427.4926 | 1 | -427.4926 | -854.9852 |  |  | 1 | -855.2898
0 | 0 | 0 | 0 | 1 | 1 | 16:23 | 4344 |  | 451.8891 | 130.0954 | 130.0954 | 49.8789 | 49.8789 | 3.5527e-16 | 0 | 130.0954 |  | -427.288 | -427.288 | -427.288 | 49.5 | 1 | 712.1429 | -427.288 | 1 | -427.288 | -854.5759 |  |  | 1 | -854.8805
0 | 0 | 0 | 0 | 1 | 1 | 16:23 | 4348 |  | 451.6844 | 130.3001 | 130.3001 | 49.8789 | 49.8789 | 3.5527e-16 | 0 | 130.3001 |  | -427.0833 | -427.0833 | -427.0833 | 49.5 | 1 | 712.1429 | -427.0833 | 1 | -427.0833 | -854.1666 |  |  | 1 | -854.4712
0 | 0 | 0 | 0 | 1 | 1 | 16:23 | 4352 |  | 451.4797 | 130.5048 | 130.5048 | 49.8789 | 49.8789 | 3.5527e-16 | 0 | 130.5048 |  | -426.8786 | -426.8786 | -426.8786 | 49.5 | 1 | 712.1429 | -426.8786 | 1 | -426.8786 | -853.7572 |  |  | 1 | -854.0618
0 | 0 | 0 | 0 | 1 | 1 | 16:23 | 4356 |  | 451.2751 | 130.7094 | 130.7094 | 49.8789 | 49.8789 | 3.5527e-16 | 0 | 130.7094 |  | -426.674 | -426.674 | -426.674 | 49.5 | 1 | 712.1429 | -426.674 | 1 | -426.674 | -853.3479 |  |  | 1 | -853.6525
0 | 0 | 0 | 0 | 1 | 1 | 16:23 | 4360 |  | 451.0704 | 130.9141 | 130.9141 | 49.8789 | 49.8789 | 3.5527e-16 | 0 | 130.9141 |  | -426.4693 | -426.4693 | -426.4693 | 49.5 | 1 | 712.1429 | -426.4693 | 1 | -426.4693 | -852.9386 |  |  | 1 | -853.2432
0 | 0 | 0 | 0 | 1 | 1 | 16:23 | 4364 |  | 450.8657 | 131.1188 | 131.1188 | 49.8789 | 49.8789 | 3.5527e-16 | 0 | 131.1188 |  | -426.2646 | -426.2646 | -426.2646 | 49.5 | 1 | 712.1429 | -426.2646 | 1 | -426.2646 | -852.5292 |  |  | 1 | -852.8338
0 | 0 | 0 | 0 | 1 | 1 | 16:23 | 4368 |  | 450.6611 | 131.3234 | 131.3234 | 49.8789 | 49.8789 | 3.5527e-16 | 0 | 131.3234 |  | -426.06 | -426.06 | -426.06 | 49.5 | 1 | 712.1429 | -426.06 | 1 | -426.06 | -852.1199 |  |  | 1 | -852.4245
0 | 0 | 0 | 0 | 1 | 1 | 16:23 | 4372 |  | 450.4564 | 131.5281 | 131.5281 | 49.8789 | 49.8789 | 3.5527e-16 | 0 | 131.5281 |  | -425.8553 | -425.8553 | -425.8553 | 49.5 | 1 | 712.1429 | -425.8553 | 1 | -425.8553 | -851.7106 |  |  | 1 | -852.0152
0 | 0 | 0 | 0 | 1 | 1 | 16:24 | 4376 |  | 450.2517 | 131.7328 | 131.7328 | 49.8789 | 49.8789 | 3.5527e-16 | 0 | 131.7328 |  | -425.6506 | -425.6506 | -425.6506 | 49.5 | 1 | 712.1429 | -425.6506 | 1 | -425.6506 | -851.3012 |  |  | 1 | -851.6058
0 | 0 | 0 | 0 | 1 | 1 | 16:24 | 4380 |  | 450.0471 | 131.9374 | 131.9374 | 49.8789 | 49.8789 | 3.5527e-16 | 0 | 131.9374 |  | -425.446 | -425.446 | -425.446 | 49.5 | 1 | 712.1429 | -425.446 | 1 | -425.446 | -850.8919 |  |  | 1 | -851.1965
0 | 0 | 0 | 0 | 1 | 1 | 16:24 | 4384 |  | 449.8424 | 132.1421 | 132.1421 | 49.8789 | 49.8789 | 3.5527e-16 | 0 | 132.1421 |  | -425.2413 | -425.2413 | -425.2413 | 49.5 | 1 | 712.1429 | -425.2413 | 1 | -425.2413 | -850.4826 |  |  | 1 | -850.7872
0 | 0 | 0 | 0 | 1 | 1 | 16:24 | 4388 |  | 449.6377 | 132.3468 | 132.3468 | 49.8789 | 49.8789 | 3.5527e-16 | 0 | 132.3468 |  | -425.0366 | -425.0366 | -425.0366 | 49.5 | 1 | 712.1429 | -425.0366 | 1 | -425.0366 | -850.0733 |  |  | 1 | -850.3778
0 | 0 | 0 | 0 | 1 | 1 | 16:24 | 4392 |  | 449.4331 | 132.5514 | 132.5514 | 49.8789 | 49.8789 | 3.5527e-16 | 0 | 132.5514 |  | -424.832 | -424.832 | -424.832 | 49.5 | 1 | 712.1429 | -424.832 | 1 | -424.832 | -849.6639 |  |  | 1 | -849.9685
0 | 0 | 0 | 0 | 1 | 1 | 16:24 | 4396 |  | 449.2284 | 132.7561 | 132.7561 | 49.8789 | 49.8789 | 3.5527e-16 | 0 | 132.7561 |  | -424.6273 | -424.6273 | -424.6273 | 49.5 | 1 | 712.1429 | -424.6273 | 1 | -424.6273 | -849.2546 |  |  | 1 | -849.5592
0 | 0 | 0 | 0 | 1 | 1 | 16:24 | 4400 |  | 449.0237 | 132.9608 | 132.9608 | 49.8789 | 49.8789 | 3.5527e-16 | 0 | 132.9608 |  | -424.4226 | -424.4226 | -424.4226 | 49.5 | 1 | 712.1429 | -424.4226 | 1 | -424.4226 | -848.8453 |  |  | 1 | -849.1498
0 | 0 | 0 | 0 | 1 | 1 | 16:24 | 4404 |  | 448.8191 | 133.1654 | 133.1654 | 49.8789 | 49.8789 | 3.5527e-16 | 0 | 133.1654 |  | -424.218 | -424.218 | -424.218 | 49.5 | 1 | 712.1429 | -424.218 | 1 | -424.218 | -848.4359 |  |  | 1 | -848.7405
0 | 0 | 0 | 0 | 1 | 1 | 16:24 | 4408 |  | 448.6144 | 133.3701 | 133.3701 | 49.8789 | 49.8789 | 3.5527e-16 | 0 | 133.3701 |  | -424.0133 | -424.0133 | -424.0133 | 49.5 | 1 | 712.1429 | -424.0133 | 1 | -424.0133 | -848.0266 |  |  | 1 | -848.3312
0 | 0 | 0 | 0 | 1 | 1 | 16:24 | 4412 |  | 448.4097 | 133.5748 | 133.5748 | 49.8789 | 49.8789 | 3.5527e-16 | 0 | 133.5748 |  | -423.8086 | -423.8086 | -423.8086 | 49.5 | 1 | 712.1429 | -423.8086 | 1 | -423.8086 | -847.6173 |  |  | 1 | -847.9218
0 | 0 | 0 | 0 | 1 | 1 | 16:24 | 4416 |  | 448.2051 | 133.7794 | 133.7794 | 49.8789 | 49.8789 | 3.5527e-16 | 0 | 133.7794 |  | -423.604 | -423.604 | -423.604 | 49.5 | 1 | 712.1429 | -423.604 | 1 | -423.604 | -847.2079 |  |  | 1 | -847.5125
0 | 0 | 0 | 0 | 1 | 1 | 16:24 | 4420 |  | 448.0004 | 133.9841 | 133.9841 | 49.8789 | 49.8789 | 3.5527e-16 | 0 | 133.9841 |  | -423.3993 | -423.3993 | -423.3993 | 49.5 | 1 | 712.1429 | -423.3993 | 1 | -423.3993 | -846.7986 |  |  | 1 | -847.1032
0 | 0 | 0 | 0 | 1 | 1 | 16:24 | 4424 |  | 447.7957 | 134.1888 | 134.1888 | 49.8789 | 49.8789 | 3.5527e-16 | 0 | 134.1888 |  | -423.1946 | -423.1946 | -423.1946 | 49.5 | 1 | 712.1429 | -423.1946 | 1 | -423.1946 | -846.3893 |  |  | 1 | -846.6938
0 | 0 | 0 | 0 | 1 | 1 | 16:24 | 4428 |  | 447.5911 | 134.3934 | 134.3934 | 49.8789 | 49.8789 | 3.5527e-16 | 0 | 134.3934 |  | -422.99 | -422.99 | -422.99 | 49.5 | 1 | 712.1429 | -422.99 | 1 | -422.99 | -845.9799 |  |  | 1 | -846.2845
0 | 0 | 0 | 0 | 1 | 1 | 16:24 | 4432 |  | 447.3864 | 134.5981 | 134.5981 | 49.8789 | 49.8789 | 3.5527e-16 | 0 | 134.5981 |  | -422.7853 | -422.7853 | -422.7853 | 49.5 | 1 | 712.1429 | -422.7853 | 1 | -422.7853 | -845.5706 |  |  | 1 | -845.8752
0 | 0 | 0 | 0 | 1 | 1 | 16:25 | 4436 |  | 447.1817 | 134.8028 | 134.8028 | 49.8789 | 49.8789 | 3.5527e-16 | 0 | 134.8028 |  | -422.5806 | -422.5806 | -422.5806 | 49.5 | 1 | 712.1429 | -422.5806 | 1 | -422.5806 | -845.1613 |  |  | 1 | -845.4658
0 | 0 | 0 | 0 | 1 | 1 | 16:25 | 4440 |  | 446.9771 | 135.0074 | 135.0074 | 49.8789 | 49.8789 | 3.5527e-16 | 0 | 135.0074 |  | -422.376 | -422.376 | -422.376 | 49.5 | 1 | 712.1429 | -422.376 | 1 | -422.376 | -844.7519 |  |  | 1 | -845.0565
0 | 0 | 0 | 0 | 1 | 1 | 16:25 | 4444 |  | 446.7724 | 135.2121 | 135.2121 | 49.8789 | 49.8789 | 3.5527e-16 | 0 | 135.2121 |  | -422.1713 | -422.1713 | -422.1713 | 49.5 | 1 | 712.1429 | -422.1713 | 1 | -422.1713 | -844.3426 |  |  | 1 | -844.6472
0 | 0 | 0 | 0 | 1 | 1 | 16:25 | 4448 |  | 446.5677 | 135.4168 | 135.4168 | 49.8789 | 49.8789 | 3.5527e-16 | 0 | 135.4168 |  | -421.9666 | -421.9666 | -421.9666 | 49.5 | 1 | 712.1429 | -421.9666 | 1 | -421.9666 | -843.9333 |  |  | 1 | -844.2378
0 | 0 | 0 | 0 | 1 | 1 | 16:25 | 4452 |  | 446.3631 | 135.6214 | 135.6214 | 49.8789 | 49.8789 | 3.5527e-16 | 0 | 135.6214 |  | -421.762 | -421.762 | -421.762 | 49.5 | 1 | 712.1429 | -421.762 | 1 | -421.762 | -843.5239 |  |  | 1 | -843.8285
0 | 0 | 0 | 0 | 1 | 1 | 16:25 | 4456 |  | 446.1584 | 135.8261 | 135.8261 | 49.8789 | 49.8789 | 3.5527e-16 | 0 | 135.8261 |  | -421.5573 | -421.5573 | -421.5573 | 49.5 | 1 | 712.1429 | -421.5573 | 1 | -421.5573 | -843.1146 |  |  | 1 | -843.4192
0 | 0 | 0 | 0 | 1 | 1 | 16:25 | 4460 |  | 445.9537 | 136.0308 | 136.0308 | 49.8789 | 49.8789 | 3.5527e-16 | 0 | 136.0308 |  | -421.3526 | -421.3526 | -421.3526 | 49.5 | 1 | 712.1429 | -421.3526 | 1 | -421.3526 | -842.7053 |  |  | 1 | -843.0098
0 | 0 | 0 | 0 | 1 | 1 | 16:25 | 4464 |  | 445.7491 | 136.2354 | 136.2354 | 49.8789 | 49.8789 | 3.5527e-16 | 0 | 136.2354 |  | -421.148 | -421.148 | -421.148 | 49.5 | 1 | 712.1429 | -421.148 | 1 | -421.148 | -842.2959 |  |  | 1 | -842.6005
0 | 0 | 0 | 0 | 1 | 1 | 16:25 | 4468 |  | 445.5444 | 136.4401 | 136.4401 | 49.8789 | 49.8789 | 3.5527e-16 | 0 | 136.4401 |  | -420.9433 | -420.9433 | -420.9433 | 49.5 | 1 | 712.1429 | -420.9433 | 1 | -420.9433 | -841.8866 |  |  | 1 | -842.1912
0 | 0 | 0 | 0 | 1 | 1 | 16:25 | 4472 |  | 445.3397 | 136.6448 | 136.6448 | 49.8789 | 49.8789 | 3.5527e-16 | 0 | 136.6448 |  | -420.7386 | -420.7386 | -420.7386 | 49.5 | 1 | 712.1429 | -420.7386 | 1 | -420.7386 | -841.4773 |  |  | 1 | -841.7818
0 | 0 | 0 | 0 | 1 | 1 | 16:25 | 4476 |  | 445.1351 | 136.8494 | 136.8494 | 49.8789 | 49.8789 | 3.5527e-16 | 0 | 136.8494 |  | -420.534 | -420.534 | -420.534 | 49.5 | 1 | 712.1429 | -420.534 | 1 | -420.534 | -841.0679 |  |  | 1 | -841.3725
0 | 0 | 0 | 0 | 1 | 1 | 16:25 | 4480 |  | 444.9304 | 137.0541 | 137.0541 | 49.8789 | 49.8789 | 3.5527e-16 | 0 | 137.0541 |  | -420.3293 | -420.3293 | -420.3293 | 49.5 | 1 | 712.1429 | -420.3293 | 1 | -420.3293 | -840.6586 |  |  | 1 | -840.9632
0 | 0 | 0 | 0 | 1 | 1 | 16:25 | 4484 |  | 444.7257 | 137.2588 | 137.2588 | 49.8789 | 49.8789 | 3.5527e-16 | 0 | 137.2588 |  | -420.1246 | -420.1246 | -420.1246 | 49.5 | 1 | 712.1429 | -420.1246 | 1 | -420.1246 | -840.2493 |  |  | 1 | -840.5538
0 | 0 | 0 | 0 | 1 | 1 | 16:25 | 4488 |  | 444.5211 | 137.4634 | 137.4634 | 49.8789 | 49.8789 | 3.5527e-16 | 0 | 137.4634 |  | -419.92 | -419.92 | -419.92 | 49.5 | 1 | 712.1429 | -419.92 | 1 | -419.92 | -839.8399 |  |  | 1 | -840.1445
0 | 0 | 0 | 0 | 1 | 1 | 16:25 | 4492 |  | 444.3164 | 137.6681 | 137.6681 | 49.8789 | 49.8789 | 3.5527e-16 | 0 | 137.6681 |  | -419.7153 | -419.7153 | -419.7153 | 49.5 | 1 | 712.1429 | -419.7153 | 1 | -419.7153 | -839.4306 |  |  | 1 | -839.7352
0 | 0 | 0 | 0 | 1 | 1 | 16:26 | 4496 |  | 444.1117 | 137.8728 | 137.8728 | 49.8789 | 49.8789 | 3.5527e-16 | 0 | 137.8728 |  | -419.5106 | -419.5106 | -419.5106 | 49.5 | 1 | 712.1429 | -419.5106 | 1 | -419.5106 | -839.0213 |  |  | 1 | -839.3258
0 | 0 | 0 | 0 | 1 | 1 | 16:26 | 4500 |  | 443.9071 | 138.0774 | 138.0774 | 49.8789 | 49.8789 | 3.5527e-16 | 0 | 138.0774 |  | -419.306 | -419.306 | -419.306 | 49.5 | 1 | 712.1429 | -419.306 | 1 | -419.306 | -838.6119 |  |  | 1 | -838.9165
0 | 0 | 0 | 0 | 1 | 1 | 16:26 | 4504 |  | 443.7024 | 138.2821 | 138.2821 | 49.8789 | 49.8789 | 3.5527e-16 | 0 | 138.2821 |  | -419.1013 | -419.1013 | -419.1013 | 49.5 | 1 | 712.1429 | -419.1013 | 1 | -419.1013 | -838.2026 |  |  | 1 | -838.5072
0 | 0 | 0 | 0 | 1 | 1 | 16:26 | 4508 |  | 443.4977 | 138.4868 | 138.4868 | 49.8789 | 49.8789 | 3.5527e-16 | 0 | 138.4868 |  | -418.8966 | -418.8966 | -418.8966 | 49.5 | 1 | 712.1429 | -418.8966 | 1 | -418.8966 | -837.7933 |  |  | 1 | -838.0978
0 | 0 | 0 | 0 | 1 | 1 | 16:26 | 4512 |  | 443.2931 | 138.6914 | 138.6914 | 49.8789 | 49.8789 | 3.5527e-16 | 0 | 138.6914 |  | -418.692 | -418.692 | -418.692 | 49.5 | 1 | 712.1429 | -418.692 | 1 | -418.692 | -837.3839 |  |  | 1 | -837.6885
0 | 0 | 0 | 0 | 1 | 1 | 16:26 | 4516 |  | 443.0884 | 138.8961 | 138.8961 | 49.8789 | 49.8789 | 3.5527e-16 | 0 | 138.8961 |  | -418.4873 | -418.4873 | -418.4873 | 49.5 | 1 | 712.1429 | -418.4873 | 1 | -418.4873 | -836.9746 |  |  | 1 | -837.2792
0 | 0 | 0 | 0 | 1 | 1 | 16:26 | 4520 |  | 442.8837 | 139.1008 | 139.1008 | 49.8789 | 49.8789 | 3.5527e-16 | 0 | 139.1008 |  | -418.2826 | -418.2826 | -418.2826 | 49.5 | 1 | 712.1429 | -418.2826 | 1 | -418.2826 | -836.5653 |  |  | 1 | -836.8698
0 | 0 | 0 | 0 | 1 | 1 | 16:26 | 4524 |  | 442.6791 | 139.3054 | 139.3054 | 49.8789 | 49.8789 | 3.5527e-16 | 0 | 139.3054 |  | -418.078 | -418.078 | -418.078 | 49.5 | 1 | 712.1429 | -418.078 | 1 | -418.078 | -836.1559 |  |  | 1 | -836.4605
0 | 0 | 0 | 0 | 1 | 1 | 16:26 | 4528 |  | 442.4744 | 139.5101 | 139.5101 | 49.8789 | 49.8789 | 3.5527e-16 | 0 | 139.5101 |  | -417.8733 | -417.8733 | -417.8733 | 49.5 | 1 | 712.1429 | -417.8733 | 1 | -417.8733 | -835.7466 |  |  | 1 | -836.0512
0 | 0 | 0 | 0 | 1 | 1 | 16:26 | 4532 |  | 442.2697 | 139.7148 | 139.7148 | 49.8789 | 49.8789 | 3.5527e-16 | 0 | 139.7148 |  | -417.6686 | -417.6686 | -417.6686 | 49.5 | 1 | 712.1429 | -417.6686 | 1 | -417.6686 | -835.3373 |  |  | 1 | -835.6418
0 | 0 | 0 | 0 | 1 | 1 | 16:26 | 4536 |  | 442.0651 | 139.9194 | 139.9194 | 49.8789 | 49.8789 | 3.5527e-16 | 0 | 139.9194 |  | -417.464 | -417.464 | -417.464 | 49.5 | 1 | 712.1429 | -417.464 | 1 | -417.464 | -834.9279 |  |  | 1 | -835.2325
0 | 0 | 0 | 0 | 1 | 1 | 16:26 | 4540 |  | 441.8604 | 140.1241 | 140.1241 | 49.8789 | 49.8789 | 3.5527e-16 | 0 | 140.1241 |  | -417.2593 | -417.2593 | -417.2593 | 49.5 | 1 | 712.1429 | -417.2593 | 1 | -417.2593 | -834.5186 |  |  | 1 | -834.8232
0 | 0 | 0 | 0 | 1 | 1 | 16:26 | 4544 |  | 441.6557 | 140.3288 | 140.3288 | 49.8789 | 49.8789 | 3.5527e-16 | 0 | 140.3288 |  | -417.0546 | -417.0546 | -417.0546 | 49.5 | 1 | 712.1429 | -417.0546 | 1 | -417.0546 | -834.1093 |  |  | 1 | -834.4138
0 | 0 | 0 | 0 | 1 | 1 | 16:26 | 4548 |  | 441.4511 | 140.5334 | 140.5334 | 49.8789 | 49.8789 | 3.5527e-16 | 0 | 140.5334 |  | -416.85 | -416.85 | -416.85 | 49.5 | 1 | 712.1429 | -416.85 | 1 | -416.85 | -833.6999 |  |  | 1 | -834.0045
0 | 0 | 0 | 0 | 1 | 1 | 16:26 | 4552 |  | 441.2464 | 140.7381 | 140.7381 | 49.8789 | 49.8789 | 3.5527e-16 | 0 | 140.7381 |  | -416.6453 | -416.6453 | -416.6453 | 49.5 | 1 | 712.1429 | -416.6453 | 1 | -416.6453 | -833.2906 |  |  | 1 | -833.5952
0 | 0 | 0 | 0 | 1 | 1 | 16:27 | 4556 |  | 441.0417 | 140.9428 | 140.9428 | 49.8789 | 49.8789 | 3.5527e-16 | 0 | 140.9428 |  | -416.4406 | -416.4406 | -416.4406 | 49.5 | 1 | 712.1429 | -416.4406 | 1 | -416.4406 | -832.8813 |  |  | 1 | -833.1858
0 | 0 | 0 | 0 | 1 | 1 | 16:27 | 4560 |  | 440.8371 | 141.1474 | 141.1474 | 49.8789 | 49.8789 | 3.5527e-16 | 0 | 141.1474 |  | -416.236 | -416.236 | -416.236 | 49.5 | 1 | 712.1429 | -416.236 | 1 | -416.236 | -832.4719 |  |  | 1 | -832.7765
0 | 0 | 0 | 0 | 1 | 1 | 16:27 | 4564 |  | 440.6324 | 141.3521 | 141.3521 | 49.8789 | 49.8789 | 3.5527e-16 | 0 | 141.3521 |  | -416.0313 | -416.0313 | -416.0313 | 49.5 | 1 | 712.1429 | -416.0313 | 1 | -416.0313 | -832.0626 |  |  | 1 | -832.3672
0 | 0 | 0 | 0 | 1 | 1 | 16:27 | 4568 |  | 440.4277 | 141.5568 | 141.5568 | 49.8789 | 49.8789 | 3.5527e-16 | 0 | 141.5568 |  | -415.8266 | -415.8266 | -415.8266 | 49.5 | 1 | 712.1429 | -415.8266 | 1 | -415.8266 | -831.6533 |  |  | 1 | -831.9579
0 | 0 | 0 | 0 | 1 | 1 | 16:27 | 4572 |  | 440.2231 | 141.7614 | 141.7614 | 49.8789 | 49.8789 | 3.5527e-16 | 0 | 141.7614 |  | -415.622 | -415.622 | -415.622 | 49.5 | 1 | 712.1429 | -415.622 | 1 | -415.622 | -831.2439 |  |  | 1 | -831.5485
0 | 0 | 0 | 0 | 1 | 1 | 16:27 | 4576 |  | 440.0184 | 141.9661 | 141.9661 | 49.8789 | 49.8789 | 3.5527e-16 | 0 | 141.9661 |  | -415.4173 | -415.4173 | -415.4173 | 49.5 | 1 | 712.1429 | -415.4173 | 1 | -415.4173 | -830.8346 |  |  | 1 | -831.1392
0 | 0 | 0 | 0 | 1 | 1 | 16:27 | 4580 |  | 439.8137 | 142.1708 | 142.1708 | 49.8789 | 49.8789 | 3.5527e-16 | 0 | 142.1708 |  | -415.2126 | -415.2126 | -415.2126 | 49.5 | 1 | 712.1429 | -415.2126 | 1 | -415.2126 | -830.4253 |  |  | 1 | -830.7299
0 | 0 | 0 | 0 | 1 | 1 | 16:27 | 4584 |  | 439.6091 | 142.3754 | 142.3754 | 49.8789 | 49.8789 | 3.5527e-16 | 0 | 142.3754 |  | -415.008 | -415.008 | -415.008 | 49.5 | 1 | 712.1429 | -415.008 | 1 | -415.008 | -830.0159 |  |  | 1 | -830.3205
0 | 0 | 0 | 0 | 1 | 1 | 16:27 | 4588 |  | 439.4044 | 142.5801 | 142.5801 | 49.8789 | 49.8789 | 3.5527e-16 | 0 | 142.5801 |  | -414.8033 | -414.8033 | -414.8033 | 49.5 | 1 | 712.1429 | -414.8033 | 1 | -414.8033 | -829.6066 |  |  | 1 | -829.9112
0 | 0 | 0 | 0 | 1 | 1 | 16:27 | 4592 |  | 439.1997 | 142.7848 | 142.7848 | 49.8789 | 49.8789 | 3.5527e-16 | 0 | 142.7848 |  | -414.5986 | -414.5986 | -414.5986 | 49.5 | 1 | 712.1429 | -414.5986 | 1 | -414.5986 | -829.1973 |  |  | 1 | -829.5019
0 | 0 | 0 | 0 | 1 | 1 | 16:27 | 4596 |  | 438.9951 | 142.9894 | 142.9894 | 49.8789 | 49.8789 | 3.5527e-16 | 0 | 142.9894 |  | -414.394 | -414.394 | -414.394 | 49.5 | 1 | 712.1429 | -414.394 | 1 | -414.394 | -828.7879 |  |  | 1 | -829.0925
0 | 0 | 0 | 0 | 1 | 1 | 16:27 | 4600 |  | 438.7904 | 143.1941 | 143.1941 | 49.8789 | 49.8789 | 3.5527e-16 | 0 | 143.1941 |  | -414.1893 | -414.1893 | -414.1893 | 49.5 | 1 | 712.1429 | -414.1893 | 1 | -414.1893 | -828.3786 |  |  | 1 | -828.6832
0 | 0 | 0 | 0 | 1 | 1 | 16:27 | 4604 |  | 438.5857 | 143.3988 | 143.3988 | 49.8789 | 49.8789 | 3.5527e-16 | 0 | 143.3988 |  | -413.9846 | -413.9846 | -413.9846 | 49.5 | 1 | 712.1429 | -413.9846 | 1 | -413.9846 | -827.9693 |  |  | 1 | -828.2739
0 | 0 | 0 | 0 | 1 | 1 | 16:27 | 4608 |  | 438.3811 | 143.6034 | 143.6034 | 49.8789 | 49.8789 | 3.5527e-16 | 0 | 143.6034 |  | -413.78 | -413.78 | -413.78 | 49.5 | 1 | 712.1429 | -413.78 | 1 | -413.78 | -827.5599 |  |  | 1 | -827.8645
0 | 0 | 0 | 0 | 1 | 1 | 16:27 | 4612 |  | 438.1764 | 143.8081 | 143.8081 | 49.8789 | 49.8789 | 3.5527e-16 | 0 | 143.8081 |  | -413.5753 | -413.5753 | -413.5753 | 49.5 | 1 | 712.1429 | -413.5753 | 1 | -413.5753 | -827.1506 |  |  | 1 | -827.4552
0 | 0 | 0 | 0 | 1 | 1 | 16:28 | 4616 |  | 437.9718 | 144.0128 | 144.0128 | 49.8789 | 49.8789 | 3.5527e-16 | 0 | 144.0128 |  | -413.3706 | -413.3706 | -413.3706 | 49.5 | 1 | 712.1429 | -413.3706 | 1 | -413.3706 | -826.7413 |  |  | 1 | -827.0459
0 | 0 | 0 | 0 | 1 | 1 | 16:28 | 4620 |  | 437.7671 | 144.2174 | 144.2174 | 49.8789 | 49.8789 | 3.5527e-16 | 0 | 144.2174 |  | -413.166 | -413.166 | -413.166 | 49.5 | 1 | 712.1429 | -413.166 | 1 | -413.166 | -826.3319 |  |  | 1 | -826.6365
0 | 0 | 0 | 0 | 1 | 1 | 16:28 | 4624 |  | 437.5624 | 144.4221 | 144.4221 | 49.8789 | 49.8789 | 3.5527e-16 | 0 | 144.4221 |  | -412.9613 | -412.9613 | -412.9613 | 49.5 | 1 | 712.1429 | -412.9613 | 1 | -412.9613 | -825.9226 |  |  | 1 | -826.2272
0 | 0 | 0 | 0 | 1 | 1 | 16:28 | 4628 |  | 437.3578 | 144.6268 | 144.6268 | 49.8789 | 49.8789 | 3.5527e-16 | 0 | 144.6268 |  | -412.7566 | -412.7566 | -412.7566 | 49.5 | 1 | 712.1429 | -412.7566 | 1 | -412.7566 | -825.5133 |  |  | 1 | -825.8179
0 | 0 | 0 | 0 | 1 | 1 | 16:28 | 4632 |  | 437.1531 | 144.8314 | 144.8314 | 49.8789 | 49.8789 | 3.5527e-16 | 0 | 144.8314 |  | -412.552 | -412.552 | -412.552 | 49.5 | 1 | 712.1429 | -412.552 | 1 | -412.552 | -825.104 |  |  | 1 | -825.4085
0 | 0 | 0 | 0 | 1 | 1 | 16:28 | 4636 |  | 436.9484 | 145.0361 | 145.0361 | 49.8789 | 49.8789 | 3.5527e-16 | 0 | 145.0361 |  | -412.3473 | -412.3473 | -412.3473 | 49.5 | 1 | 712.1429 | -412.3473 | 1 | -412.3473 | -824.6946 |  |  | 1 | -824.9992
0 | 0 | 0 | 0 | 1 | 1 | 16:28 | 4640 |  | 436.7438 | 145.2408 | 145.2408 | 49.8789 | 49.8789 | 3.5527e-16 | 0 | 145.2408 |  | -412.1426 | -412.1426 | -412.1426 | 49.5 | 1 | 712.1429 | -412.1426 | 1 | -412.1426 | -824.2853 |  |  | 1 | -824.5899
0 | 0 | 0 | 0 | 1 | 1 | 16:28 | 4644 |  | 436.5391 | 145.4454 | 145.4454 | 49.8789 | 49.8789 | 3.5527e-16 | 0 | 145.4454 |  | -411.938 | -411.938 | -411.938 | 49.5 | 1 | 712.1429 | -411.938 | 1 | -411.938 | -823.876 |  |  | 1 | -824.1805
0 | 0 | 0 | 0 | 1 | 1 | 16:28 | 4648 |  | 436.3344 | 145.6501 | 145.6501 | 49.8789 | 49.8789 | 3.5527e-16 | 0 | 145.6501 |  | -411.7333 | -411.7333 | -411.7333 | 49.5 | 1 | 712.1429 | -411.7333 | 1 | -411.7333 | -823.4666 |  |  | 1 | -823.7712
0 | 0 | 0 | 0 | 1 | 1 | 16:28 | 4652 |  | 436.1298 | 145.8548 | 145.8548 | 49.8789 | 49.8789 | 3.5527e-16 | 0 | 145.8548 |  | -411.5286 | -411.5286 | -411.5286 | 49.5 | 1 | 712.1429 | -411.5286 | 1 | -411.5286 | -823.0573 |  |  | 1 | -823.3619
0 | 0 | 0 | 0 | 1 | 1 | 16:28 | 4656 |  | 435.9251 | 146.0594 | 146.0594 | 49.8789 | 49.8789 | 3.5527e-16 | 0 | 146.0594 |  | -411.324 | -411.324 | -411.324 | 49.5 | 1 | 712.1429 | -411.324 | 1 | -411.324 | -822.648 |  |  | 1 | -822.9525
0 | 0 | 0 | 0 | 1 | 1 | 16:28 | 4660 |  | 435.7204 | 146.2641 | 146.2641 | 49.8789 | 49.8789 | 3.5527e-16 | 0 | 146.2641 |  | -411.1193 | -411.1193 | -411.1193 | 49.5 | 1 | 712.1429 | -411.1193 | 1 | -411.1193 | -822.2386 |  |  | 1 | -822.5432
0 | 0 | 0 | 0 | 1 | 1 | 16:28 | 4664 |  | 435.5158 | 146.4688 | 146.4688 | 49.8789 | 49.8789 | 3.5527e-16 | 0 | 146.4688 |  | -410.9146 | -410.9146 | -410.9146 | 49.5 | 1 | 712.1429 | -410.9146 | 1 | -410.9146 | -821.8293 |  |  | 1 | -822.1339
0 | 0 | 0 | 0 | 1 | 1 | 16:28 | 4668 |  | 435.3111 | 146.6734 | 146.6734 | 49.8789 | 49.8789 | 3.5527e-16 | 0 | 146.6734 |  | -410.71 | -410.71 | -410.71 | 49.5 | 1 | 712.1429 | -410.71 | 1 | -410.71 | -821.42 |  |  | 1 | -821.7245
0 | 0 | 0 | 0 | 1 | 1 | 16:28 | 4672 |  | 435.1064 | 146.8781 | 146.8781 | 49.8789 | 49.8789 | 3.5527e-16 | 0 | 146.8781 |  | -410.5053 | -410.5053 | -410.5053 | 49.5 | 1 | 712.1429 | -410.5053 | 1 | -410.5053 | -821.0106 |  |  | 1 | -821.3152
0 | 0 | 0 | 0 | 1 | 1 | 16:29 | 4676 |  | 434.9018 | 147.0828 | 147.0828 | 49.8789 | 49.8789 | 3.5527e-16 | 0 | 147.0828 |  | -410.3006 | -410.3006 | -410.3006 | 49.5 | 1 | 712.1429 | -410.3006 | 1 | -410.3006 | -820.6013 |  |  | 1 | -820.9059
0 | 0 | 0 | 0 | 1 | 1 | 16:29 | 4680 |  | 434.6971 | 147.2874 | 147.2874 | 49.8789 | 49.8789 | 3.5527e-16 | 0 | 147.2874 |  | -410.096 | -410.096 | -410.096 | 49.5 | 1 | 712.1429 | -410.096 | 1 | -410.096 | -820.192 |  |  | 1 | -820.4965
0 | 0 | 0 | 0 | 1 | 1 | 16:29 | 4684 |  | 434.4924 | 147.4921 | 147.4921 | 49.8789 | 49.8789 | 3.5527e-16 | 0 | 147.4921 |  | -409.8913 | -409.8913 | -409.8913 | 49.5 | 1 | 712.1429 | -409.8913 | 1 | -409.8913 | -819.7826 |  |  | 1 | -820.0872
0 | 0 | 0 | 0 | 1 | 1 | 16:29 | 4688 |  | 434.2878 | 147.6968 | 147.6968 | 49.8789 | 49.8789 | 3.5527e-16 | 0 | 147.6968 |  | -409.6866 | -409.6866 | -409.6866 | 49.5 | 1 | 712.1429 | -409.6866 | 1 | -409.6866 | -819.3733 |  |  | 1 | -819.6779
0 | 0 | 0 | 0 | 1 | 1 | 16:29 | 4692 |  | 434.0831 | 147.9014 | 147.9014 | 49.8789 | 49.8789 | 3.5527e-16 | 0 | 147.9014 |  | -409.482 | -409.482 | -409.482 | 49.5 | 1 | 712.1429 | -409.482 | 1 | -409.482 | -818.964 |  |  | 1 | -819.2685
0 | 0 | 0 | 0 | 1 | 1 | 16:29 | 4696 |  | 433.8784 | 148.1061 | 148.1061 | 49.8789 | 49.8789 | 3.5527e-16 | 0 | 148.1061 |  | -409.2773 | -409.2773 | -409.2773 | 49.5 | 1 | 712.1429 | -409.2773 | 1 | -409.2773 | -818.5546 |  |  | 1 | -818.8592
0 | 0 | 0 | 0 | 1 | 1 | 16:29 | 4700 |  | 433.6738 | 148.3108 | 148.3108 | 49.8789 | 49.8789 | 3.5527e-16 | 0 | 148.3108 |  | -409.0726 | -409.0726 | -409.0726 | 49.5 | 1 | 712.1429 | -409.0726 | 1 | -409.0726 | -818.1453 |  |  | 1 | -818.4499
0 | 0 | 0 | 0 | 1 | 1 | 16:29 | 4704 |  | 433.4691 | 148.5154 | 148.5154 | 49.8789 | 49.8789 | 3.5527e-16 | 0 | 148.5154 |  | -408.868 | -408.868 | -408.868 | 49.5 | 1 | 712.1429 | -408.868 | 1 | -408.868 | -817.736 |  |  | 1 | -818.0405
0 | 0 | 0 | 0 | 1 | 1 | 16:29 | 4708 |  | 433.2644 | 148.7201 | 148.7201 | 49.8789 | 49.8789 | 3.5527e-16 | 0 | 148.7201 |  | -408.6633 | -408.6633 | -408.6633 | 49.5 | 1 | 712.1429 | -408.6633 | 1 | -408.6633 | -817.3266 |  |  | 1 | -817.6312
0 | 0 | 0 | 0 | 1 | 1 | 16:29 | 4712 |  | 433.0598 | 148.9248 | 148.9248 | 49.8789 | 49.8789 | 3.5527e-16 | 0 | 148.9248 |  | -408.4586 | -408.4586 | -408.4586 | 49.5 | 1 | 712.1429 | -408.4586 | 1 | -408.4586 | -816.9173 |  |  | 1 | -817.2219
0 | 0 | 0 | 0 | 1 | 1 | 16:29 | 4716 |  | 432.8551 | 149.1294 | 149.1294 | 49.8789 | 49.8789 | 3.5527e-16 | 0 | 149.1294 |  | -408.254 | -408.254 | -408.254 | 49.5 | 1 | 712.1429 | -408.254 | 1 | -408.254 | -816.508 |  |  | 1 | -816.8125
0 | 0 | 0 | 0 | 1 | 1 | 16:29 | 4720 |  | 432.6504 | 149.3341 | 149.3341 | 49.8789 | 49.8789 | 3.5527e-16 | 0 | 149.3341 |  | -408.0493 | -408.0493 | -408.0493 | 49.5 | 1 | 712.1429 | -408.0493 | 1 | -408.0493 | -816.0986 |  |  | 1 | -816.4032
0 | 0 | 0 | 0 | 1 | 1 | 16:29 | 4724 |  | 432.4458 | 149.5388 | 149.5388 | 49.8789 | 49.8789 | 3.5527e-16 | 0 | 149.5388 |  | -407.8446 | -407.8446 | -407.8446 | 49.5 | 1 | 712.1429 | -407.8446 | 1 | -407.8446 | -815.6893 |  |  | 1 | -815.9939
0 | 0 | 0 | 0 | 1 | 1 | 16:29 | 4728 |  | 432.2411 | 149.7434 | 149.7434 | 49.8789 | 49.8789 | 3.5527e-16 | 0 | 149.7434 |  | -407.64 | -407.64 | -407.64 | 49.5 | 1 | 712.1429 | -407.64 | 1 | -407.64 | -815.28 |  |  | 1 | -815.5845
0 | 0 | 0 | 0 | 1 | 1 | 16:29 | 4732 |  | 432.0364 | 149.9481 | 149.9481 | 49.8789 | 49.8789 | 3.5527e-16 | 0 | 149.9481 |  | -407.4353 | -407.4353 | -407.4353 | 49.5 | 1 | 712.1429 | -407.4353 | 1 | -407.4353 | -814.8706 |  |  | 1 | -815.1752
0 | 0 | 0 | 0 | 1 | 1 | 16:30 | 4736 |  | 431.8318 | 150.1528 | 150.1528 | 49.8789 | 49.8789 | 3.5527e-16 | 0 | 150.1528 |  | -407.2306 | -407.2306 | -407.2306 | 49.5 | 1 | 712.1429 | -407.2306 | 1 | -407.2306 | -814.4613 |  |  | 1 | -814.7659
0 | 0 | 0 | 0 | 1 | 1 | 16:30 | 4740 |  | 431.6271 | 150.3574 | 150.3574 | 49.8789 | 49.8789 | 3.5527e-16 | 0 | 150.3574 |  | -407.026 | -407.026 | -407.026 | 49.5 | 1 | 712.1429 | -407.026 | 1 | -407.026 | -814.052 |  |  | 1 | -814.3565
0 | 0 | 0 | 0 | 1 | 1 | 16:30 | 4744 |  | 431.4224 | 150.5621 | 150.5621 | 49.8789 | 49.8789 | 3.5527e-16 | 0 | 150.5621 |  | -406.8213 | -406.8213 | -406.8213 | 49.5 | 1 | 712.1429 | -406.8213 | 1 | -406.8213 | -813.6426 |  |  | 1 | -813.9472
0 | 0 | 0 | 0 | 1 | 1 | 16:30 | 4748 |  | 431.2178 | 150.7667 | 150.7667 | 49.8789 | 49.8789 | 3.5527e-16 | 0 | 150.7667 |  | -406.6166 | -406.6166 | -406.6166 | 49.5 | 1 | 712.1429 | -406.6166 | 1 | -406.6166 | -813.2333 |  |  | 1 | -813.5379
0 | 0 | 0 | 0 | 1 | 1 | 16:30 | 4752 |  | 431.0131 | 150.9714 | 150.9714 | 49.8789 | 49.8789 | 3.5527e-16 | 0 | 150.9714 |  | -406.412 | -406.412 | -406.412 | 49.5 | 1 | 712.1429 | -406.412 | 1 | -406.412 | -812.824 |  |  | 1 | -813.1285
0 | 0 | 0 | 0 | 1 | 1 | 16:30 | 4756 |  | 430.8084 | 151.1761 | 151.1761 | 49.8789 | 49.8789 | 3.5527e-16 | 0 | 151.1761 |  | -406.2073 | -406.2073 | -406.2073 | 49.5 | 1 | 712.1429 | -406.2073 | 1 | -406.2073 | -812.4146 |  |  | 1 | -812.7192
0 | 0 | 0 | 0 | 1 | 1 | 16:30 | 4760 |  | 430.6038 | 151.3807 | 151.3807 | 49.8789 | 49.8789 | 3.5527e-16 | 0 | 151.3807 |  | -406.0027 | -406.0027 | -406.0027 | 49.5 | 1 | 712.1429 | -406.0027 | 1 | -406.0027 | -812.0053 |  |  | 1 | -812.3099
0 | 0 | 0 | 0 | 1 | 1 | 16:30 | 4764 |  | 430.3991 | 151.5854 | 151.5854 | 49.8789 | 49.8789 | 3.5527e-16 | 0 | 151.5854 |  | -405.798 | -405.798 | -405.798 | 49.5 | 1 | 712.1429 | -405.798 | 1 | -405.798 | -811.596 |  |  | 1 | -811.9005
0 | 0 | 0 | 0 | 1 | 1 | 16:30 | 4768 |  | 430.1944 | 151.7901 | 151.7901 | 49.8789 | 49.8789 | 3.5527e-16 | 0 | 151.7901 |  | -405.5933 | -405.5933 | -405.5933 | 49.5 | 1 | 712.1429 | -405.5933 | 1 | -405.5933 | -811.1866 |  |  | 1 | -811.4912
0 | 0 | 0 | 0 | 1 | 1 | 16:30 | 4772 |  | 429.9898 | 151.9947 | 151.9947 | 49.8789 | 49.8789 | 3.5527e-16 | 0 | 151.9947 |  | -405.3887 | -405.3887 | -405.3887 | 49.5 | 1 | 712.1429 | -405.3887 | 1 | -405.3887 | -810.7773 |  |  | 1 | -811.0819
0 | 0 | 0 | 0 | 1 | 1 | 16:30 | 4776 |  | 429.7851 | 152.1994 | 152.1994 | 49.8789 | 49.8789 | 3.5527e-16 | 0 | 152.1994 |  | -405.184 | -405.184 | -405.184 | 49.5 | 1 | 712.1429 | -405.184 | 1 | -405.184 | -810.368 |  |  | 1 | -810.6725
0 | 0 | 0 | 0 | 1 | 1 | 16:30 | 4780 |  | 429.5804 | 152.4041 | 152.4041 | 49.8789 | 49.8789 | 3.5527e-16 | 0 | 152.4041 |  | -404.9793 | -404.9793 | -404.9793 | 49.5 | 1 | 712.1429 | -404.9793 | 1 | -404.9793 | -809.9586 |  |  | 1 | -810.2632
0 | 0 | 0 | 0 | 1 | 1 | 16:30 | 4784 |  | 429.3758 | 152.6087 | 152.6087 | 49.8789 | 49.8789 | 3.5527e-16 | 0 | 152.6087 |  | -404.7747 | -404.7747 | -404.7747 | 49.5 | 1 | 712.1429 | -404.7747 | 1 | -404.7747 | -809.5493 |  |  | 1 | -809.8539
0 | 0 | 0 | 0 | 1 | 1 | 16:30 | 4788 |  | 429.1711 | 152.8134 | 152.8134 | 49.8789 | 49.8789 | 3.5527e-16 | 0 | 152.8134 |  | -404.57 | -404.57 | -404.57 | 49.5 | 1 | 712.1429 | -404.57 | 1 | -404.57 | -809.14 |  |  | 1 | -809.4445
0 | 0 | 0 | 0 | 1 | 1 | 16:30 | 4792 |  | 428.9664 | 153.0181 | 153.0181 | 49.8789 | 49.8789 | 3.5527e-16 | 0 | 153.0181 |  | -404.3653 | -404.3653 | -404.3653 | 49.5 | 1 | 712.1429 | -404.3653 | 1 | -404.3653 | -808.7306 |  |  | 1 | -809.0352
0 | 0 | 0 | 0 | 1 | 1 | 16:31 | 4796 |  | 428.7618 | 153.2227 | 153.2227 | 49.8789 | 49.8789 | 3.5527e-16 | 0 | 153.2227 |  | -404.1607 | -404.1607 | -404.1607 | 49.5 | 1 | 712.1429 | -404.1607 | 1 | -404.1607 | -808.3213 |  |  | 1 | -808.6259
0 | 0 | 0 | 0 | 1 | 1 | 16:31 | 4800 |  | 428.5571 | 153.4274 | 153.4274 | 49.8789 | 49.8789 | 3.5527e-16 | 0 | 153.4274 |  | -403.956 | -403.956 | -403.956 | 49.5 | 1 | 712.1429 | -403.956 | 1 | -403.956 | -807.912 |  |  | 1 | -808.2165
0 | 0 | 0 | 0 | 1 | 1 | 16:31 | 4804 |  | 428.3524 | 153.6321 | 153.6321 | 49.8789 | 49.8789 | 3.5527e-16 | 0 | 153.6321 |  | -403.7513 | -403.7513 | -403.7513 | 49.5 | 1 | 712.1429 | -403.7513 | 1 | -403.7513 | -807.5026 |  |  | 1 | -807.8072
0 | 0 | 0 | 0 | 1 | 1 | 16:31 | 4808 |  | 428.1478 | 153.8367 | 153.8367 | 49.8789 | 49.8789 | 3.5527e-16 | 0 | 153.8367 |  | -403.5467 | -403.5467 | -403.5467 | 49.5 | 1 | 712.1429 | -403.5467 | 1 | -403.5467 | -807.0933 |  |  | 1 | -807.3979
0 | 0 | 0 | 0 | 1 | 1 | 16:31 | 4812 |  | 427.9431 | 154.0414 | 154.0414 | 49.8789 | 49.8789 | 3.5527e-16 | 0 | 154.0414 |  | -403.342 | -403.342 | -403.342 | 49.5 | 1 | 712.1429 | -403.342 | 1 | -403.342 | -806.684 |  |  | 1 | -806.9885
0 | 0 | 0 | 0 | 1 | 1 | 16:31 | 4816 |  | 427.7384 | 154.2461 | 154.2461 | 49.8789 | 49.8789 | 3.5527e-16 | 0 | 154.2461 |  | -403.1373 | -403.1373 | -403.1373 | 49.5 | 1 | 712.1429 | -403.1373 | 1 | -403.1373 | -806.2746 |  |  | 1 | -806.5792
0 | 0 | 0 | 0 | 1 | 1 | 16:31 | 4820 |  | 427.5338 | 154.4507 | 154.4507 | 49.8789 | 49.8789 | 3.5527e-16 | 0 | 154.4507 |  | -402.9327 | -402.9327 | -402.9327 | 49.5 | 1 | 712.1429 | -402.9327 | 1 | -402.9327 | -805.8653 |  |  | 1 | -806.1699
0 | 0 | 0 | 0 | 1 | 1 | 16:31 | 4824 |  | 427.3291 | 154.6554 | 154.6554 | 49.8789 | 49.8789 | 3.5527e-16 | 0 | 154.6554 |  | -402.728 | -402.728 | -402.728 | 49.5 | 1 | 712.1429 | -402.728 | 1 | -402.728 | -805.456 |  |  | 1 | -805.7606
0 | 0 | 0 | 0 | 1 | 1 | 16:31 | 4828 |  | 427.1244 | 154.8601 | 154.8601 | 49.8789 | 49.8789 | 3.5527e-16 | 0 | 154.8601 |  | -402.5233 | -402.5233 | -402.5233 | 49.5 | 1 | 712.1429 | -402.5233 | 1 | -402.5233 | -805.0466 |  |  | 1 | -805.3512
0 | 0 | 0 | 0 | 1 | 1 | 16:31 | 4832 |  | 426.9198 | 155.0647 | 155.0647 | 49.8789 | 49.8789 | 3.5527e-16 | 0 | 155.0647 |  | -402.3187 | -402.3187 | -402.3187 | 49.5 | 1 | 712.1429 | -402.3187 | 1 | -402.3187 | -804.6373 |  |  | 1 | -804.9419
0 | 0 | 0 | 0 | 1 | 1 | 16:31 | 4836 |  | 426.7151 | 155.2694 | 155.2694 | 49.8789 | 49.8789 | 3.5527e-16 | 0 | 155.2694 |  | -402.114 | -402.114 | -402.114 | 49.5 | 1 | 712.1429 | -402.114 | 1 | -402.114 | -804.228 |  |  | 1 | -804.5326
0 | 0 | 0 | 0 | 1 | 1 | 16:31 | 4840 |  | 426.5104 | 155.4741 | 155.4741 | 49.8789 | 49.8789 | 3.5527e-16 | 0 | 155.4741 |  | -401.9093 | -401.9093 | -401.9093 | 49.5 | 1 | 712.1429 | -401.9093 | 1 | -401.9093 | -803.8186 |  |  | 1 | -804.1232
0 | 0 | 0 | 0 | 1 | 1 | 16:31 | 4844 |  | 426.3058 | 155.6787 | 155.6787 | 49.8789 | 49.8789 | 3.5527e-16 | 0 | 155.6787 |  | -401.7047 | -401.7047 | -401.7047 | 49.5 | 1 | 712.1429 | -401.7047 | 1 | -401.7047 | -803.4093 |  |  | 1 | -803.7139
0 | 0 | 0 | 0 | 1 | 1 | 16:31 | 4848 |  | 426.1011 | 155.8834 | 155.8834 | 49.8789 | 49.8789 | 3.5527e-16 | 0 | 155.8834 |  | -401.5 | -401.5 | -401.5 | 49.5 | 1 | 712.1429 | -401.5 | 1 | -401.5 | -803 |  |  | 1 | -803.3046
0 | 0 | 0 | 0 | 1 | 1 | 16:31 | 4852 |  | 425.8964 | 156.0881 | 156.0881 | 49.8789 | 49.8789 | 3.5527e-16 | 0 | 156.0881 |  | -401.2953 | -401.2953 | -401.2953 | 49.5 | 1 | 712.1429 | -401.2953 | 1 | -401.2953 | -802.5906 |  |  | 1 | -802.8952
0 | 0 | 0 | 0 | 1 | 1 | 16:32 | 4856 |  | 425.6918 | 156.2927 | 156.2927 | 49.8789 | 49.8789 | 3.5527e-16 | 0 | 156.2927 |  | -401.0907 | -401.0907 | -401.0907 | 49.5 | 1 | 712.1429 | -401.0907 | 1 | -401.0907 | -802.1813 |  |  | 1 | -802.4859
0 | 0 | 0 | 0 | 1 | 1 | 16:32 | 4860 |  | 425.4871 | 156.4974 | 156.4974 | 49.8789 | 49.8789 | 3.5527e-16 | 0 | 156.4974 |  | -400.886 | -400.886 | -400.886 | 49.5 | 1 | 712.1429 | -400.886 | 1 | -400.886 | -801.772 |  |  | 1 | -802.0766
0 | 0 | 0 | 0 | 1 | 1 | 16:32 | 4864 |  | 425.2824 | 156.7021 | 156.7021 | 49.8789 | 49.8789 | 3.5527e-16 | 0 | 156.7021 |  | -400.6813 | -400.6813 | -400.6813 | 49.5 | 1 | 712.1429 | -400.6813 | 1 | -400.6813 | -801.3626 |  |  | 1 | -801.6672
0 | 0 | 0 | 0 | 1 | 1 | 16:32 | 4868 |  | 425.0778 | 156.9067 | 156.9067 | 49.8789 | 49.8789 | 3.5527e-16 | 0 | 156.9067 |  | -400.4767 | -400.4767 | -400.4767 | 49.5 | 1 | 712.1429 | -400.4767 | 1 | -400.4767 | -800.9533 |  |  | 1 | -801.2579
0 | 0 | 0 | 0 | 1 | 1 | 16:32 | 4872 |  | 424.8731 | 157.1114 | 157.1114 | 49.8789 | 49.8789 | 3.5527e-16 | 0 | 157.1114 |  | -400.272 | -400.272 | -400.272 | 49.5 | 1 | 712.1429 | -400.272 | 1 | -400.272 | -800.544 |  |  | 1 | -800.8486
0 | 0 | 0 | 0 | 1 | 1 | 16:32 | 4876 |  | 424.6684 | 157.3161 | 157.3161 | 49.8789 | 49.8789 | 3.5527e-16 | 0 | 157.3161 |  | -400.0673 | -400.0673 | -400.0673 | 49.5 | 1 | 712.1429 | -400.0673 | 1 | -400.0673 | -800.1346 |  |  | 1 | -800.4392
0 | 0 | 0 | 0 | 1 | 1 | 16:32 | 4880 |  | 424.4638 | 157.5207 | 157.5207 | 49.8789 | 49.8789 | 3.5527e-16 | 0 | 157.5207 |  | -399.8627 | -399.8627 | -399.8627 | 49.5 | 1 | 712.1429 | -399.8627 | 1 | -399.8627 | -799.7253 |  |  | 1 | -800.0299
0 | 0 | 0 | 0 | 1 | 1 | 16:32 | 4884 |  | 424.2591 | 157.7254 | 157.7254 | 49.8789 | 49.8789 | 3.5527e-16 | 0 | 157.7254 |  | -399.658 | -399.658 | -399.658 | 49.5 | 1 | 712.1429 | -399.658 | 1 | -399.658 | -799.316 |  |  | 1 | -799.6206
0 | 0 | 0 | 0 | 1 | 1 | 16:32 | 4888 |  | 424.0544 | 157.9301 | 157.9301 | 49.8789 | 49.8789 | 3.5527e-16 | 0 | 157.9301 |  | -399.4533 | -399.4533 | -399.4533 | 49.5 | 1 | 712.1429 | -399.4533 | 1 | -399.4533 | -798.9067 |  |  | 1 | -799.2112
0 | 0 | 0 | 0 | 1 | 1 | 16:32 | 4892 |  | 423.8498 | 158.1347 | 158.1347 | 49.8789 | 49.8789 | 3.5527e-16 | 0 | 158.1347 |  | -399.2487 | -399.2487 | -399.2487 | 49.5 | 1 | 712.1429 | -399.2487 | 1 | -399.2487 | -798.4973 |  |  | 1 | -798.8019
0 | 0 | 0 | 0 | 1 | 1 | 16:32 | 4896 |  | 423.6451 | 158.3394 | 158.3394 | 49.8789 | 49.8789 | 3.5527e-16 | 0 | 158.3394 |  | -399.044 | -399.044 | -399.044 | 49.5 | 1 | 712.1429 | -399.044 | 1 | -399.044 | -798.088 |  |  | 1 | -798.3926
0 | 0 | 0 | 0 | 1 | 1 | 16:32 | 4900 |  | 423.4404 | 158.5441 | 158.5441 | 49.8789 | 49.8789 | 3.5527e-16 | 0 | 158.5441 |  | -398.8393 | -398.8393 | -398.8393 | 49.5 | 1 | 712.1429 | -398.8393 | 1 | -398.8393 | -797.6787 |  |  | 1 | -797.9832
0 | 0 | 0 | 0 | 1 | 1 | 16:32 | 4904 |  | 423.2358 | 158.7487 | 158.7487 | 49.8789 | 49.8789 | 3.5527e-16 | 0 | 158.7487 |  | -398.6347 | -398.6347 | -398.6347 | 49.5 | 1 | 712.1429 | -398.6347 | 1 | -398.6347 | -797.2693 |  |  | 1 | -797.5739
0 | 0 | 0 | 0 | 1 | 1 | 16:32 | 4908 |  | 423.0311 | 158.9534 | 158.9534 | 49.8789 | 49.8789 | 3.5527e-16 | 0 | 158.9534 |  | -398.43 | -398.43 | -398.43 | 49.5 | 1 | 712.1429 | -398.43 | 1 | -398.43 | -796.86 |  |  | 1 | -797.1646
0 | 0 | 0 | 0 | 1 | 1 | 16:32 | 4912 |  | 422.8264 | 159.1581 | 159.1581 | 49.8789 | 49.8789 | 3.5527e-16 | 0 | 159.1581 |  | -398.2253 | -398.2253 | -398.2253 | 49.5 | 1 | 712.1429 | -398.2253 | 1 | -398.2253 | -796.4507 |  |  | 1 | -796.7552
0 | 0 | 0 | 0 | 1 | 1 | 16:33 | 4916 |  | 422.6218 | 159.3627 | 159.3627 | 49.8789 | 49.8789 | 3.5527e-16 | 0 | 159.3627 |  | -398.0207 | -398.0207 | -398.0207 | 49.5 | 1 | 712.1429 | -398.0207 | 1 | -398.0207 | -796.0413 |  |  | 1 | -796.3459
0 | 0 | 0 | 0 | 1 | 1 | 16:33 | 4920 |  | 422.4171 | 159.5674 | 159.5674 | 49.8789 | 49.8789 | 3.5527e-16 | 0 | 159.5674 |  | -397.816 | -397.816 | -397.816 | 49.5 | 1 | 712.1429 | -397.816 | 1 | -397.816 | -795.632 |  |  | 1 | -795.9366
0 | 0 | 0 | 0 | 1 | 1 | 16:33 | 4924 |  | 422.2124 | 159.7721 | 159.7721 | 49.8789 | 49.8789 | 3.5527e-16 | 0 | 159.7721 |  | -397.6113 | -397.6113 | -397.6113 | 49.5 | 1 | 712.1429 | -397.6113 | 1 | -397.6113 | -795.2227 |  |  | 1 | -795.5272
0 | 0 | 0 | 0 | 1 | 1 | 16:33 | 4928 |  | 422.0078 | 159.9767 | 159.9767 | 49.8789 | 49.8789 | 3.5527e-16 | 0 | 159.9767 |  | -397.4067 | -397.4067 | -397.4067 | 49.5 | 1 | 712.1429 | -397.4067 | 1 | -397.4067 | -794.8133 |  |  | 1 | -795.1179
0 | 0 | 0 | 0 | 1 | 1 | 16:33 | 4932 |  | 421.8031 | 160.1814 | 160.1814 | 49.8789 | 49.8789 | 3.5527e-16 | 0 | 160.1814 |  | -397.202 | -397.202 | -397.202 | 49.5 | 1 | 712.1429 | -397.202 | 1 | -397.202 | -794.404 |  |  | 1 | -794.7086
0 | 0 | 0 | 0 | 1 | 1 | 16:33 | 4936 |  | 421.5984 | 160.3861 | 160.3861 | 49.8789 | 49.8789 | 3.5527e-16 | 0 | 160.3861 |  | -396.9973 | -396.9973 | -396.9973 | 49.5 | 1 | 712.1429 | -396.9973 | 1 | -396.9973 | -793.9947 |  |  | 1 | -794.2992
0 | 0 | 0 | 0 | 1 | 1 | 16:33 | 4940 |  | 421.3938 | 160.5907 | 160.5907 | 49.8789 | 49.8789 | 3.5527e-16 | 0 | 160.5907 |  | -396.7927 | -396.7927 | -396.7927 | 49.5 | 1 | 712.1429 | -396.7927 | 1 | -396.7927 | -793.5853 |  |  | 1 | -793.8899
0 | 0 | 0 | 0 | 1 | 1 | 16:33 | 4944 |  | 421.1891 | 160.7954 | 160.7954 | 49.8789 | 49.8789 | 3.5527e-16 | 0 | 160.7954 |  | -396.588 | -396.588 | -396.588 | 49.5 | 1 | 712.1429 | -396.588 | 1 | -396.588 | -793.176 |  |  | 1 | -793.4806
0 | 0 | 0 | 0 | 1 | 1 | 16:33 | 4948 |  | 420.9844 | 161.0001 | 161.0001 | 49.8789 | 49.8789 | 3.5527e-16 | 0 | 161.0001 |  | -396.3833 | -396.3833 | -396.3833 | 49.5 | 1 | 712.1429 | -396.3833 | 1 | -396.3833 | -792.7667 |  |  | 1 | -793.0712
0 | 0 | 0 | 0 | 1 | 1 | 16:33 | 4952 |  | 420.7798 | 161.2047 | 161.2047 | 49.8789 | 49.8789 | 3.5527e-16 | 0 | 161.2047 |  | -396.1787 | -396.1787 | -396.1787 | 49.5 | 1 | 712.1429 | -396.1787 | 1 | -396.1787 | -792.3573 |  |  | 1 | -792.6619
0 | 0 | 0 | 0 | 1 | 1 | 16:33 | 4956 |  | 420.5751 | 161.4094 | 161.4094 | 49.8789 | 49.8789 | 3.5527e-16 | 0 | 161.4094 |  | -395.974 | -395.974 | -395.974 | 49.5 | 1 | 712.1429 | -395.974 | 1 | -395.974 | -791.948 |  |  | 1 | -792.2526
0 | 0 | 0 | 0 | 1 | 1 | 16:33 | 4960 |  | 420.3704 | 161.6141 | 161.6141 | 49.8789 | 49.8789 | 3.5527e-16 | 0 | 161.6141 |  | -395.7693 | -395.7693 | -395.7693 | 49.5 | 1 | 712.1429 | -395.7693 | 1 | -395.7693 | -791.5387 |  |  | 1 | -791.8432
0 | 0 | 0 | 0 | 1 | 1 | 16:33 | 4964 |  | 420.1658 | 161.8187 | 161.8187 | 49.8789 | 49.8789 | 3.5527e-16 | 0 | 161.8187 |  | -395.5647 | -395.5647 | -395.5647 | 49.5 | 1 | 712.1429 | -395.5647 | 1 | -395.5647 | -791.1293 |  |  | 1 | -791.4339
0 | 0 | 0 | 0 | 1 | 1 | 16:33 | 4968 |  | 419.9611 | 162.0234 | 162.0234 | 49.8789 | 49.8789 | 3.5527e-16 | 0 | 162.0234 |  | -395.36 | -395.36 | -395.36 | 49.5 | 1 | 712.1429 | -395.36 | 1 | -395.36 | -790.72 |  |  | 1 | -791.0246
0 | 0 | 0 | 0 | 1 | 1 | 16:33 | 4972 |  | 419.7564 | 162.2281 | 162.2281 | 49.8789 | 49.8789 | 3.5527e-16 | 0 | 162.2281 |  | -395.1553 | -395.1553 | -395.1553 | 49.5 | 1 | 712.1429 | -395.1553 | 1 | -395.1553 | -790.3107 |  |  | 1 | -790.6152
0 | 0 | 0 | 0 | 1 | 1 | 16:34 | 4976 |  | 419.5518 | 162.4327 | 162.4327 | 49.8789 | 49.8789 | 3.5527e-16 | 0 | 162.4327 |  | -394.9507 | -394.9507 | -394.9507 | 49.5 | 1 | 712.1429 | -394.9507 | 1 | -394.9507 | -789.9013 |  |  | 1 | -790.2059
0 | 0 | 0 | 0 | 1 | 1 | 16:34 | 4980 |  | 419.3471 | 162.6374 | 162.6374 | 49.8789 | 49.8789 | 3.5527e-16 | 0 | 162.6374 |  | -394.746 | -394.746 | -394.746 | 49.5 | 1 | 712.1429 | -394.746 | 1 | -394.746 | -789.492 |  |  | 1 | -789.7966
0 | 0 | 0 | 0 | 1 | 1 | 16:34 | 4984 |  | 419.1424 | 162.8421 | 162.8421 | 49.8789 | 49.8789 | 3.5527e-16 | 0 | 162.8421 |  | -394.5413 | -394.5413 | -394.5413 | 49.5 | 1 | 712.1429 | -394.5413 | 1 | -394.5413 | -789.0827 |  |  | 1 | -789.3872
0 | 0 | 0 | 0 | 1 | 1 | 16:34 | 4988 |  | 418.9378 | 163.0467 | 163.0467 | 49.8789 | 49.8789 | 3.5527e-16 | 0 | 163.0467 |  | -394.3367 | -394.3367 | -394.3367 | 49.5 | 1 | 712.1429 | -394.3367 | 1 | -394.3367 | -788.6733 |  |  | 1 | -788.9779
0 | 0 | 0 | 0 | 1 | 1 | 16:34 | 4992 |  | 418.7331 | 163.2514 | 163.2514 | 49.8789 | 49.8789 | 3.5527e-16 | 0 | 163.2514 |  | -394.132 | -394.132 | -394.132 | 49.5 | 1 | 712.1429 | -394.132 | 1 | -394.132 | -788.264 |  |  | 1 | -788.5686
0 | 0 | 0 | 0 | 1 | 1 | 16:34 | 4996 |  | 418.5284 | 163.4561 | 163.4561 | 49.8789 | 49.8789 | 3.5527e-16 | 0 | 163.4561 |  | -393.9273 | -393.9273 | -393.9273 | 49.5 | 1 | 712.1429 | -393.9273 | 1 | -393.9273 | -787.8547 |  |  | 1 | -788.1592
0 | 0 | 0 | 0 | 1 | 1 | 16:34 | 5000 |  | 418.3238 | 163.6607 | 163.6607 | 49.8789 | 49.8789 | 3.5527e-16 | 0 | 163.6607 |  | -393.7227 | -393.7227 | -393.7227 | 49.5 | 1 | 712.1429 | -393.7227 | 1 | -393.7227 | -787.4453 |  |  | 1 | -787.7499
0 | 0 | 0 | 0 | 1 | 1 | 16:34 | 5004 |  | 418.1191 | 163.8654 | 163.8654 | 49.8789 | 49.8789 | 3.5527e-16 | 0 | 163.8654 |  | -393.518 | -393.518 | -393.518 | 49.5 | 1 | 712.1429 | -393.518 | 1 | -393.518 | -787.036 |  |  | 1 | -787.3406
0 | 0 | 0 | 0 | 1 | 1 | 16:34 | 5008 |  | 417.9144 | 164.0701 | 164.0701 | 49.8789 | 49.8789 | 3.5527e-16 | 0 | 164.0701 |  | -393.3133 | -393.3133 | -393.3133 | 49.5 | 1 | 712.1429 | -393.3133 | 1 | -393.3133 | -786.6267 |  |  | 1 | -786.9312
0 | 0 | 0 | 0 | 1 | 1 | 16:34 | 5012 |  | 417.7098 | 164.2747 | 164.2747 | 49.8789 | 49.8789 | 3.5527e-16 | 0 | 164.2747 |  | -393.1087 | -393.1087 | -393.1087 | 49.5 | 1 | 712.1429 | -393.1087 | 1 | -393.1087 | -786.2173 |  |  | 1 | -786.5219
0 | 0 | 0 | 0 | 1 | 1 | 16:34 | 5016 |  | 417.5051 | 164.4794 | 164.4794 | 49.8789 | 49.8789 | 3.5527e-16 | 0 | 164.4794 |  | -392.904 | -392.904 | -392.904 | 49.5 | 1 | 712.1429 | -392.904 | 1 | -392.904 | -785.808 |  |  | 1 | -786.1126
0 | 0 | 0 | 0 | 1 | 1 | 16:34 | 5020 |  | 417.3004 | 164.6841 | 164.6841 | 49.8789 | 49.8789 | 3.5527e-16 | 0 | 164.6841 |  | -392.6993 | -392.6993 | -392.6993 | 49.5 | 1 | 712.1429 | -392.6993 | 1 | -392.6993 | -785.3987 |  |  | 1 | -785.7032
0 | 0 | 0 | 0 | 1 | 1 | 16:34 | 5024 |  | 417.0958 | 164.8887 | 164.8887 | 49.8789 | 49.8789 | 3.5527e-16 | 0 | 164.8887 |  | -392.4947 | -392.4947 | -392.4947 | 49.5 | 1 | 712.1429 | -392.4947 | 1 | -392.4947 | -784.9893 |  |  | 1 | -785.2939
0 | 0 | 0 | 0 | 1 | 1 | 16:34 | 5028 |  | 416.8911 | 165.0934 | 165.0934 | 49.8789 | 49.8789 | 3.5527e-16 | 0 | 165.0934 |  | -392.29 | -392.29 | -392.29 | 49.5 | 1 | 712.1429 | -392.29 | 1 | -392.29 | -784.58 |  |  | 1 | -784.8846
0 | 0 | 0 | 0 | 1 | 1 | 16:34 | 5032 |  | 416.6864 | 165.2981 | 165.2981 | 49.8789 | 49.8789 | 3.5527e-16 | 0 | 165.2981 |  | -392.0853 | -392.0853 | -392.0853 | 49.5 | 1 | 712.1429 | -392.0853 | 1 | -392.0853 | -784.1707 |  |  | 1 | -784.4752
0 | 0 | 0 | 0 | 1 | 1 | 16:35 | 5036 |  | 416.4818 | 165.5027 | 165.5027 | 49.8789 | 49.8789 | 3.5527e-16 | 0 | 165.5027 |  | -391.8807 | -391.8807 | -391.8807 | 49.5 | 1 | 712.1429 | -391.8807 | 1 | -391.8807 | -783.7613 |  |  | 1 | -784.0659
0 | 0 | 0 | 0 | 1 | 1 | 16:35 | 5040 |  | 416.2771 | 165.7074 | 165.7074 | 49.8789 | 49.8789 | 3.5527e-16 | 0 | 165.7074 |  | -391.676 | -391.676 | -391.676 | 49.5 | 1 | 712.1429 | -391.676 | 1 | -391.676 | -783.352 |  |  | 1 | -783.6566
0 | 0 | 0 | 0 | 1 | 1 | 16:35 | 5044 |  | 416.0724 | 165.9121 | 165.9121 | 49.8789 | 49.8789 | 3.5527e-16 | 0 | 165.9121 |  | -391.4713 | -391.4713 | -391.4713 | 49.5 | 1 | 712.1429 | -391.4713 | 1 | -391.4713 | -782.9427 |  |  | 1 | -783.2472
0 | 0 | 0 | 0 | 1 | 1 | 16:35 | 5048 |  | 415.8678 | 166.1167 | 166.1167 | 49.8789 | 49.8789 | 3.5527e-16 | 0 | 166.1167 |  | -391.2667 | -391.2667 | -391.2667 | 49.5 | 1 | 712.1429 | -391.2667 | 1 | -391.2667 | -782.5333 |  |  | 1 | -782.8379
0 | 0 | 0 | 0 | 1 | 1 | 16:35 | 5052 |  | 415.6631 | 166.3214 | 166.3214 | 49.8789 | 49.8789 | 3.5527e-16 | 0 | 166.3214 |  | -391.062 | -391.062 | -391.062 | 49.5 | 1 | 712.1429 | -391.062 | 1 | -391.062 | -782.124 |  |  | 1 | -782.4286
0 | 0 | 0 | 0 | 1 | 1 | 16:35 | 5056 |  | 415.4584 | 166.5261 | 166.5261 | 49.8789 | 49.8789 | 3.5527e-16 | 0 | 166.5261 |  | -390.8573 | -390.8573 | -390.8573 | 49.5 | 1 | 712.1429 | -390.8573 | 1 | -390.8573 | -781.7147 |  |  | 1 | -782.0192
0 | 0 | 0 | 0 | 1 | 1 | 16:35 | 5060 |  | 415.2538 | 166.7307 | 166.7307 | 49.8789 | 49.8789 | 3.5527e-16 | 0 | 166.7307 |  | -390.6527 | -390.6527 | -390.6527 | 49.5 | 1 | 712.1429 | -390.6527 | 1 | -390.6527 | -781.3053 |  |  | 1 | -781.6099
0 | 0 | 0 | 0 | 1 | 1 | 16:35 | 5064 |  | 415.0491 | 166.9354 | 166.9354 | 49.8789 | 49.8789 | 3.5527e-16 | 0 | 166.9354 |  | -390.448 | -390.448 | -390.448 | 49.5 | 1 | 712.1429 | -390.448 | 1 | -390.448 | -780.896 |  |  | 1 | -781.2006
0 | 0 | 0 | 0 | 1 | 1 | 16:35 | 5068 |  | 414.8444 | 167.1401 | 167.1401 | 49.8789 | 49.8789 | 3.5527e-16 | 0 | 167.1401 |  | -390.2433 | -390.2433 | -390.2433 | 49.5 | 1 | 712.1429 | -390.2433 | 1 | -390.2433 | -780.4867 |  |  | 1 | -780.7913
0 | 0 | 0 | 0 | 1 | 1 | 16:35 | 5072 |  | 414.6398 | 167.3447 | 167.3447 | 49.8789 | 49.8789 | 3.5527e-16 | 0 | 167.3447 |  | -390.0387 | -390.0387 | -390.0387 | 49.5 | 1 | 712.1429 | -390.0387 | 1 | -390.0387 | -780.0773 |  |  | 1 | -780.3819
0 | 0 | 0 | 0 | 1 | 1 | 16:35 | 5076 |  | 414.4351 | 167.5494 | 167.5494 | 49.8789 | 49.8789 | 3.5527e-16 | 0 | 167.5494 |  | -389.834 | -389.834 | -389.834 | 49.5 | 1 | 712.1429 | -389.834 | 1 | -389.834 | -779.668 |  |  | 1 | -779.9726
0 | 0 | 0 | 0 | 1 | 1 | 16:35 | 5080 |  | 414.2304 | 167.7541 | 167.7541 | 49.8789 | 49.8789 | 3.5527e-16 | 0 | 167.7541 |  | -389.6293 | -389.6293 | -389.6293 | 49.5 | 1 | 712.1429 | -389.6293 | 1 | -389.6293 | -779.2587 |  |  | 1 | -779.5633
0 | 0 | 0 | 0 | 1 | 1 | 16:35 | 5084 |  | 414.0258 | 167.9587 | 167.9587 | 49.8789 | 49.8789 | 3.5527e-16 | 0 | 167.9587 |  | -389.4247 | -389.4247 | -389.4247 | 49.5 | 1 | 712.1429 | -389.4247 | 1 | -389.4247 | -778.8493 |  |  | 1 | -779.1539
0 | 0 | 0 | 0 | 1 | 1 | 16:35 | 5088 |  | 413.8211 | 168.1634 | 168.1634 | 49.8789 | 49.8789 | 3.5527e-16 | 0 | 168.1634 |  | -389.22 | -389.22 | -389.22 | 49.5 | 1 | 712.1429 | -389.22 | 1 | -389.22 | -778.44 |  |  | 1 | -778.7446
0 | 0 | 0 | 0 | 1 | 1 | 16:35 | 5092 |  | 413.6164 | 168.3681 | 168.3681 | 49.8789 | 49.8789 | 3.5527e-16 | 0 | 168.3681 |  | -389.0153 | -389.0153 | -389.0153 | 49.5 | 1 | 712.1429 | -389.0153 | 1 | -389.0153 | -778.0307 |  |  | 1 | -778.3353
0 | 0 | 0 | 0 | 1 | 1 | 16:36 | 5096 |  | 413.4118 | 168.5727 | 168.5727 | 49.8789 | 49.8789 | 3.5527e-16 | 0 | 168.5727 |  | -388.8107 | -388.8107 | -388.8107 | 49.5 | 1 | 712.1429 | -388.8107 | 1 | -388.8107 | -777.6213 |  |  | 1 | -777.9259
0 | 0 | 0 | 0 | 1 | 1 | 16:36 | 5100 |  | 413.2071 | 168.7774 | 168.7774 | 49.8789 | 49.8789 | 3.5527e-16 | 0 | 168.7774 |  | -388.606 | -388.606 | -388.606 | 49.5 | 1 | 712.1429 | -388.606 | 1 | -388.606 | -777.212 |  |  | 1 | -777.5166
0 | 0 | 0 | 0 | 1 | 1 | 16:36 | 5104 |  | 413.0024 | 168.9821 | 168.9821 | 49.8789 | 49.8789 | 3.5527e-16 | 0 | 168.9821 |  | -388.4013 | -388.4013 | -388.4013 | 49.5 | 1 | 712.1429 | -388.4013 | 1 | -388.4013 | -776.8027 |  |  | 1 | -777.1073
0 | 0 | 0 | 0 | 1 | 1 | 16:36 | 5108 |  | 412.7978 | 169.1867 | 169.1867 | 49.8789 | 49.8789 | 3.5527e-16 | 0 | 169.1867 |  | -388.1967 | -388.1967 | -388.1967 | 49.5 | 1 | 712.1429 | -388.1967 | 1 | -388.1967 | -776.3933 |  |  | 1 | -776.6979
0 | 0 | 0 | 0 | 1 | 1 | 16:36 | 5112 |  | 412.5931 | 169.3914 | 169.3914 | 49.8789 | 49.8789 | 3.5527e-16 | 0 | 169.3914 |  | -387.992 | -387.992 | -387.992 | 49.5 | 1 | 712.1429 | -387.992 | 1 | -387.992 | -775.984 |  |  | 1 | -776.2886
0 | 0 | 0 | 0 | 1 | 1 | 16:36 | 5116 |  | 412.3885 | 169.5961 | 169.5961 | 49.8789 | 49.8789 | 3.5527e-16 | 0 | 169.5961 |  | -387.7873 | -387.7873 | -387.7873 | 49.5 | 1 | 712.1429 | -387.7873 | 1 | -387.7873 | -775.5747 |  |  | 1 | -775.8793
0 | 0 | 0 | 0 | 1 | 1 | 16:36 | 5120 |  | 412.1838 | 169.8007 | 169.8007 | 49.8789 | 49.8789 | 3.5527e-16 | 0 | 169.8007 |  | -387.5827 | -387.5827 | -387.5827 | 49.5 | 1 | 712.1429 | -387.5827 | 1 | -387.5827 | -775.1653 |  |  | 1 | -775.4699
0 | 0 | 0 | 0 | 1 | 1 | 16:36 | 5124 |  | 411.9791 | 170.0054 | 170.0054 | 49.8789 | 49.8789 | 3.5527e-16 | 0 | 170.0054 |  | -387.378 | -387.378 | -387.378 | 49.5 | 1 | 712.1429 | -387.378 | 1 | -387.378 | -774.756 |  |  | 1 | -775.0606
0 | 0 | 0 | 0 | 1 | 1 | 16:36 | 5128 |  | 411.7745 | 170.2101 | 170.2101 | 49.8789 | 49.8789 | 3.5527e-16 | 0 | 170.2101 |  | -387.1733 | -387.1733 | -387.1733 | 49.5 | 1 | 712.1429 | -387.1733 | 1 | -387.1733 | -774.3467 |  |  | 1 | -774.6513
0 | 0 | 0 | 0 | 1 | 1 | 16:36 | 5132 |  | 411.5698 | 170.4147 | 170.4147 | 49.8789 | 49.8789 | 3.5527e-16 | 0 | 170.4147 |  | -386.9687 | -386.9687 | -386.9687 | 49.5 | 1 | 712.1429 | -386.9687 | 1 | -386.9687 | -773.9374 |  |  | 1 | -774.2419
0 | 0 | 0 | 0 | 1 | 1 | 16:36 | 5136 |  | 411.3651 | 170.6194 | 170.6194 | 49.8789 | 49.8789 | 3.5527e-16 | 0 | 170.6194 |  | -386.764 | -386.764 | -386.764 | 49.5 | 1 | 712.1429 | -386.764 | 1 | -386.764 | -773.528 |  |  | 1 | -773.8326
0 | 0 | 0 | 0 | 1 | 1 | 16:36 | 5140 |  | 411.1605 | 170.8241 | 170.8241 | 49.8789 | 49.8789 | 3.5527e-16 | 0 | 170.8241 |  | -386.5593 | -386.5593 | -386.5593 | 49.5 | 1 | 712.1429 | -386.5593 | 1 | -386.5593 | -773.1187 |  |  | 1 | -773.4233
0 | 0 | 0 | 0 | 1 | 1 | 16:36 | 5144 |  | 410.9558 | 171.0287 | 171.0287 | 49.8789 | 49.8789 | 3.5527e-16 | 0 | 171.0287 |  | -386.3547 | -386.3547 | -386.3547 | 49.5 | 1 | 712.1429 | -386.3547 | 1 | -386.3547 | -772.7094 |  |  | 1 | -773.0139
0 | 0 | 0 | 0 | 1 | 1 | 16:36 | 5148 |  | 410.7511 | 171.2334 | 171.2334 | 49.8789 | 49.8789 | 3.5527e-16 | 0 | 171.2334 |  | -386.15 | -386.15 | -386.15 | 49.5 | 1 | 712.1429 | -386.15 | 1 | -386.15 | -772.3 |  |  | 1 | -772.6046
0 | 0 | 0 | 0 | 1 | 1 | 16:36 | 5152 |  | 410.5465 | 171.4381 | 171.4381 | 49.8789 | 49.8789 | 3.5527e-16 | 0 | 171.4381 |  | -385.9453 | -385.9453 | -385.9453 | 49.5 | 1 | 712.1429 | -385.9453 | 1 | -385.9453 | -771.8907 |  |  | 1 | -772.1953
0 | 0 | 0 | 0 | 1 | 1 | 16:37 | 5156 |  | 410.3418 | 171.6427 | 171.6427 | 49.8789 | 49.8789 | 3.5527e-16 | 0 | 171.6427 |  | -385.7407 | -385.7407 | -385.7407 | 49.5 | 1 | 712.1429 | -385.7407 | 1 | -385.7407 | -771.4814 |  |  | 1 | -771.7859
0 | 0 | 0 | 0 | 1 | 1 | 16:37 | 5160 |  | 410.1371 | 171.8474 | 171.8474 | 49.8789 | 49.8789 | 3.5527e-16 | 0 | 171.8474 |  | -385.536 | -385.536 | -385.536 | 49.5 | 1 | 712.1429 | -385.536 | 1 | -385.536 | -771.072 |  |  | 1 | -771.3766
0 | 0 | 0 | 0 | 1 | 1 | 16:37 | 5164 |  | 409.9325 | 172.0521 | 172.0521 | 49.8789 | 49.8789 | 3.5527e-16 | 0 | 172.0521 |  | -385.3313 | -385.3313 | -385.3313 | 49.5 | 1 | 712.1429 | -385.3313 | 1 | -385.3313 | -770.6627 |  |  | 1 | -770.9673
0 | 0 | 0 | 0 | 1 | 1 | 16:37 | 5168 |  | 409.7278 | 172.2567 | 172.2567 | 49.8789 | 49.8789 | 3.5527e-16 | 0 | 172.2567 |  | -385.1267 | -385.1267 | -385.1267 | 49.5 | 1 | 712.1429 | -385.1267 | 1 | -385.1267 | -770.2534 |  |  | 1 | -770.5579
0 | 0 | 0 | 0 | 1 | 1 | 16:37 | 5172 |  | 409.5231 | 172.4614 | 172.4614 | 49.8789 | 49.8789 | 3.5527e-16 | 0 | 172.4614 |  | -384.922 | -384.922 | -384.922 | 49.5 | 1 | 712.1429 | -384.922 | 1 | -384.922 | -769.844 |  |  | 1 | -770.1486
0 | 0 | 0 | 0 | 1 | 1 | 16:37 | 5176 |  | 409.3185 | 172.6661 | 172.6661 | 49.8789 | 49.8789 | 3.5527e-16 | 0 | 172.6661 |  | -384.7173 | -384.7173 | -384.7173 | 49.5 | 1 | 712.1429 | -384.7173 | 1 | -384.7173 | -769.4347 |  |  | 1 | -769.7393
0 | 0 | 0 | 0 | 1 | 1 | 16:37 | 5180 |  | 409.1138 | 172.8707 | 172.8707 | 49.8789 | 49.8789 | 3.5527e-16 | 0 | 172.8707 |  | -384.5127 | -384.5127 | -384.5127 | 49.5 | 1 | 712.1429 | -384.5127 | 1 | -384.5127 | -769.0254 |  |  | 1 | -769.3299
0 | 0 | 0 | 0 | 1 | 1 | 16:37 | 5184 |  | 408.9091 | 173.0754 | 173.0754 | 49.8789 | 49.8789 | 3.5527e-16 | 0 | 173.0754 |  | -384.308 | -384.308 | -384.308 | 49.5 | 1 | 712.1429 | -384.308 | 1 | -384.308 | -768.616 |  |  | 1 | -768.9206
0 | 0 | 0 | 0 | 1 | 1 | 16:37 | 5188 |  | 408.7045 | 173.2801 | 173.2801 | 49.8789 | 49.8789 | 3.5527e-16 | 0 | 173.2801 |  | -384.1033 | -384.1033 | -384.1033 | 49.5 | 1 | 712.1429 | -384.1033 | 1 | -384.1033 | -768.2067 |  |  | 1 | -768.5113
0 | 0 | 0 | 0 | 1 | 1 | 16:37 | 5192 |  | 408.4998 | 173.4847 | 173.4847 | 49.8789 | 49.8789 | 3.5527e-16 | 0 | 173.4847 |  | -383.8987 | -383.8987 | -383.8987 | 49.5 | 1 | 712.1429 | -383.8987 | 1 | -383.8987 | -767.7974 |  |  | 1 | -768.1019
0 | 0 | 0 | 0 | 1 | 1 | 16:37 | 5196 |  | 408.2951 | 173.6894 | 173.6894 | 49.8789 | 49.8789 | 3.5527e-16 | 0 | 173.6894 |  | -383.694 | -383.694 | -383.694 | 49.5 | 1 | 712.1429 | -383.694 | 1 | -383.694 | -767.388 |  |  | 1 | -767.6926
0 | 0 | 0 | 0 | 1 | 1 | 16:37 | 5200 |  | 408.0905 | 173.8941 | 173.8941 | 49.8789 | 49.8789 | 3.5527e-16 | 0 | 173.8941 |  | -383.4893 | -383.4893 | -383.4893 | 49.5 | 1 | 712.1429 | -383.4893 | 1 | -383.4893 | -766.9787 |  |  | 1 | -767.2833
0 | 0 | 0 | 0 | 1 | 1 | 16:37 | 5204 |  | 407.8858 | 174.0987 | 174.0987 | 49.8789 | 49.8789 | 3.5527e-16 | 0 | 174.0987 |  | -383.2847 | -383.2847 | -383.2847 | 49.5 | 1 | 712.1429 | -383.2847 | 1 | -383.2847 | -766.5694 |  |  | 1 | -766.8739
0 | 0 | 0 | 0 | 1 | 1 | 16:37 | 5208 |  | 407.6811 | 174.3034 | 174.3034 | 49.8789 | 49.8789 | 3.5527e-16 | 0 | 174.3034 |  | -383.08 | -383.08 | -383.08 | 49.5 | 1 | 712.1429 | -383.08 | 1 | -383.08 | -766.16 |  |  | 1 | -766.4646
0 | 0 | 0 | 0 | 1 | 1 | 16:37 | 5212 |  | 407.4765 | 174.5081 | 174.5081 | 49.8789 | 49.8789 | 3.5527e-16 | 0 | 174.5081 |  | -382.8753 | -382.8753 | -382.8753 | 49.5 | 1 | 712.1429 | -382.8753 | 1 | -382.8753 | -765.7507 |  |  | 1 | -766.0553
0 | 0 | 0 | 0 | 1 | 1 | 16:38 | 5216 |  | 407.2718 | 174.7127 | 174.7127 | 49.8789 | 49.8789 | 3.5527e-16 | 0 | 174.7127 |  | -382.6707 | -382.6707 | -382.6707 | 49.5 | 1 | 712.1429 | -382.6707 | 1 | -382.6707 | -765.3414 |  |  | 1 | -765.6459
0 | 0 | 0 | 0 | 1 | 1 | 16:38 | 5220 |  | 407.0671 | 174.9174 | 174.9174 | 49.8789 | 49.8789 | 3.5527e-16 | 0 | 174.9174 |  | -382.466 | -382.466 | -382.466 | 49.5 | 1 | 712.1429 | -382.466 | 1 | -382.466 | -764.932 |  |  | 1 | -765.2366
0 | 0 | 0 | 0 | 1 | 1 | 16:38 | 5224 |  | 406.8625 | 175.1221 | 175.1221 | 49.8789 | 49.8789 | 3.5527e-16 | 0 | 175.1221 |  | -382.2613 | -382.2613 | -382.2613 | 49.5 | 1 | 712.1429 | -382.2613 | 1 | -382.2613 | -764.5227 |  |  | 1 | -764.8273
0 | 0 | 0 | 0 | 1 | 1 | 16:38 | 5228 |  | 406.6578 | 175.3267 | 175.3267 | 49.8789 | 49.8789 | 3.5527e-16 | 0 | 175.3267 |  | -382.0567 | -382.0567 | -382.0567 | 49.5 | 1 | 712.1429 | -382.0567 | 1 | -382.0567 | -764.1134 |  |  | 1 | -764.4179
0 | 0 | 0 | 0 | 1 | 1 | 16:38 | 5232 |  | 406.4531 | 175.5314 | 175.5314 | 49.8789 | 49.8789 | 3.5527e-16 | 0 | 175.5314 |  | -381.852 | -381.852 | -381.852 | 49.5 | 1 | 712.1429 | -381.852 | 1 | -381.852 | -763.704 |  |  | 1 | -764.0086
0 | 0 | 0 | 0 | 1 | 1 | 16:38 | 5236 |  | 406.2485 | 175.7361 | 175.7361 | 49.8789 | 49.8789 | 3.5527e-16 | 0 | 175.7361 |  | -381.6473 | -381.6473 | -381.6473 | 49.5 | 1 | 712.1429 | -381.6473 | 1 | -381.6473 | -763.2947 |  |  | 1 | -763.5993
0 | 0 | 0 | 0 | 1 | 1 | 16:38 | 5240 |  | 406.0438 | 175.9407 | 175.9407 | 49.8789 | 49.8789 | 3.5527e-16 | 0 | 175.9407 |  | -381.4427 | -381.4427 | -381.4427 | 49.5 | 1 | 712.1429 | -381.4427 | 1 | -381.4427 | -762.8854 |  |  | 1 | -763.1899
0 | 0 | 0 | 0 | 1 | 1 | 16:38 | 5244 |  | 405.8391 | 176.1454 | 176.1454 | 49.8789 | 49.8789 | 3.5527e-16 | 0 | 176.1454 |  | -381.238 | -381.238 | -381.238 | 49.5 | 1 | 712.1429 | -381.238 | 1 | -381.238 | -762.476 |  |  | 1 | -762.7806
0 | 0 | 0 | 0 | 1 | 1 | 16:38 | 5248 |  | 405.6345 | 176.35 | 176.35 | 49.8789 | 49.8789 | 3.5527e-16 | 0 | 176.35 |  | -381.0333 | -381.0333 | -381.0333 | 49.5 | 1 | 712.1429 | -381.0333 | 1 | -381.0333 | -762.0667 |  |  | 1 | -762.3713
0 | 0 | 0 | 0 | 1 | 1 | 16:38 | 5252 |  | 405.4298 | 176.5547 | 176.5547 | 49.8789 | 49.8789 | 3.5527e-16 | 0 | 176.5547 |  | -380.8287 | -380.8287 | -380.8287 | 49.5 | 1 | 712.1429 | -380.8287 | 1 | -380.8287 | -761.6574 |  |  | 1 | -761.9619
0 | 0 | 0 | 0 | 1 | 1 | 16:38 | 5256 |  | 405.2251 | 176.7594 | 176.7594 | 49.8789 | 49.8789 | 3.5527e-16 | 0 | 176.7594 |  | -380.624 | -380.624 | -380.624 | 49.5 | 1 | 712.1429 | -380.624 | 1 | -380.624 | -761.248 |  |  | 1 | -761.5526
0 | 0 | 0 | 0 | 1 | 1 | 16:38 | 5260 |  | 405.0205 | 176.964 | 176.964 | 49.8789 | 49.8789 | 3.5527e-16 | 0 | 176.964 |  | -380.4194 | -380.4194 | -380.4194 | 49.5 | 1 | 712.1429 | -380.4194 | 1 | -380.4194 | -760.8387 |  |  | 1 | -761.1433
0 | 0 | 0 | 0 | 1 | 1 | 16:38 | 5264 |  | 404.8158 | 177.1687 | 177.1687 | 49.8789 | 49.8789 | 3.5527e-16 | 0 | 177.1687 |  | -380.2147 | -380.2147 | -380.2147 | 49.5 | 1 | 712.1429 | -380.2147 | 1 | -380.2147 | -760.4294 |  |  | 1 | -760.7339
0 | 0 | 0 | 0 | 1 | 1 | 16:38 | 5268 |  | 404.6111 | 177.3734 | 177.3734 | 49.8789 | 49.8789 | 3.5527e-16 | 0 | 177.3734 |  | -380.01 | -380.01 | -380.01 | 49.5 | 1 | 712.1429 | -380.01 | 1 | -380.01 | -760.02 |  |  | 1 | -760.3246
0 | 0 | 0 | 0 | 1 | 1 | 16:38 | 5272 |  | 404.4065 | 177.578 | 177.578 | 49.8789 | 49.8789 | 3.5527e-16 | 0 | 177.578 |  | -379.8054 | -379.8054 | -379.8054 | 49.5 | 1 | 712.1429 | -379.8054 | 1 | -379.8054 | -759.6107 |  |  | 1 | -759.9153
0 | 0 | 0 | 0 | 1 | 1 | 16:39 | 5276 |  | 404.2018 | 177.7827 | 177.7827 | 49.8789 | 49.8789 | 3.5527e-16 | 0 | 177.7827 |  | -379.6007 | -379.6007 | -379.6007 | 49.5 | 1 | 712.1429 | -379.6007 | 1 | -379.6007 | -759.2014 |  |  | 1 | -759.5059
0 | 0 | 0 | 0 | 1 | 1 | 16:39 | 5280 |  | 403.9971 | 177.9874 | 177.9874 | 49.8789 | 49.8789 | 3.5527e-16 | 0 | 177.9874 |  | -379.396 | -379.396 | -379.396 | 49.5 | 1 | 712.1429 | -379.396 | 1 | -379.396 | -758.792 |  |  | 1 | -759.0966
0 | 0 | 0 | 0 | 1 | 1 | 16:39 | 5284 |  | 403.7925 | 178.192 | 178.192 | 49.8789 | 49.8789 | 3.5527e-16 | 0 | 178.192 |  | -379.1914 | -379.1914 | -379.1914 | 49.5 | 1 | 712.1429 | -379.1914 | 1 | -379.1914 | -758.3827 |  |  | 1 | -758.6873
0 | 0 | 0 | 0 | 1 | 1 | 16:39 | 5288 |  | 403.5878 | 178.3967 | 178.3967 | 49.8789 | 49.8789 | 3.5527e-16 | 0 | 178.3967 |  | -378.9867 | -378.9867 | -378.9867 | 49.5 | 1 | 712.1429 | -378.9867 | 1 | -378.9867 | -757.9734 |  |  | 1 | -758.2779
0 | 0 | 0 | 0 | 1 | 1 | 16:39 | 5292 |  | 403.3831 | 178.6014 | 178.6014 | 49.8789 | 49.8789 | 3.5527e-16 | 0 | 178.6014 |  | -378.782 | -378.782 | -378.782 | 49.5 | 1 | 712.1429 | -378.782 | 1 | -378.782 | -757.564 |  |  | 1 | -757.8686
0 | 0 | 0 | 0 | 1 | 1 | 16:39 | 5296 |  | 403.1785 | 178.806 | 178.806 | 49.8789 | 49.8789 | 3.5527e-16 | 0 | 178.806 |  | -378.5774 | -378.5774 | -378.5774 | 49.5 | 1 | 712.1429 | -378.5774 | 1 | -378.5774 | -757.1547 |  |  | 1 | -757.4593
0 | 0 | 0 | 0 | 1 | 1 | 16:39 | 5300 |  | 402.9738 | 179.0107 | 179.0107 | 49.8789 | 49.8789 | 3.5527e-16 | 0 | 179.0107 |  | -378.3727 | -378.3727 | -378.3727 | 49.5 | 1 | 712.1429 | -378.3727 | 1 | -378.3727 | -756.7454 |  |  | 1 | -757.0499
0 | 0 | 0 | 0 | 1 | 1 | 16:39 | 5304 |  | 402.7691 | 179.2154 | 179.2154 | 49.8789 | 49.8789 | 3.5527e-16 | 0 | 179.2154 |  | -378.168 | -378.168 | -378.168 | 49.5 | 1 | 712.1429 | -378.168 | 1 | -378.168 | -756.336 |  |  | 1 | -756.6406
0 | 0 | 0 | 0 | 1 | 1 | 16:39 | 5308 |  | 402.5645 | 179.42 | 179.42 | 49.8789 | 49.8789 | 3.5527e-16 | 0 | 179.42 |  | -377.9634 | -377.9634 | -377.9634 | 49.5 | 1 | 712.1429 | -377.9634 | 1 | -377.9634 | -755.9267 |  |  | 1 | -756.2313
0 | 0 | 0 | 0 | 1 | 1 | 16:39 | 5312 |  | 402.3598 | 179.6247 | 179.6247 | 49.8789 | 49.8789 | 3.5527e-16 | 0 | 179.6247 |  | -377.7587 | -377.7587 | -377.7587 | 49.5 | 1 | 712.1429 | -377.7587 | 1 | -377.7587 | -755.5174 |  |  | 1 | -755.8219
0 | 0 | 0 | 0 | 1 | 1 | 16:39 | 5316 |  | 402.1551 | 179.8294 | 179.8294 | 49.8789 | 49.8789 | 3.5527e-16 | 0 | 179.8294 |  | -377.554 | -377.554 | -377.554 | 49.5 | 1 | 712.1429 | -377.554 | 1 | -377.554 | -755.108 |  |  | 1 | -755.4126
0 | 0 | 0 | 0 | 1 | 1 | 16:39 | 5320 |  | 401.9505 | 180.034 | 180.034 | 49.8789 | 49.8789 | 3.5527e-16 | 0 | 180.034 |  | -377.3494 | -377.3494 | -377.3494 | 49.5 | 1 | 712.1429 | -377.3494 | 1 | -377.3494 | -754.6987 |  |  | 1 | -755.0033
0 | 0 | 0 | 0 | 1 | 1 | 16:39 | 5324 |  | 401.7458 | 180.2387 | 180.2387 | 49.8789 | 49.8789 | 3.5527e-16 | 0 | 180.2387 |  | -377.1447 | -377.1447 | -377.1447 | 49.5 | 1 | 712.1429 | -377.1447 | 1 | -377.1447 | -754.2894 |  |  | 1 | -754.594
0 | 0 | 0 | 0 | 1 | 1 | 16:39 | 5328 |  | 401.5411 | 180.4434 | 180.4434 | 49.8789 | 49.8789 | 3.5527e-16 | 0 | 180.4434 |  | -376.94 | -376.94 | -376.94 | 49.5 | 1 | 712.1429 | -376.94 | 1 | -376.94 | -753.88 |  |  | 1 | -754.1846
0 | 0 | 0 | 0 | 1 | 1 | 16:39 | 5332 |  | 401.3365 | 180.648 | 180.648 | 49.8789 | 49.8789 | 3.5527e-16 | 0 | 180.648 |  | -376.7354 | -376.7354 | -376.7354 | 49.5 | 1 | 712.1429 | -376.7354 | 1 | -376.7354 | -753.4707 |  |  | 1 | -753.7753
0 | 0 | 0 | 0 | 1 | 1 | 16:40 | 5336 |  | 401.1318 | 180.8527 | 180.8527 | 49.8789 | 49.8789 | 3.5527e-16 | 0 | 180.8527 |  | -376.5307 | -376.5307 | -376.5307 | 49.5 | 1 | 712.1429 | -376.5307 | 1 | -376.5307 | -753.0614 |  |  | 1 | -753.366
0 | 0 | 0 | 0 | 1 | 1 | 16:40 | 5340 |  | 400.9271 | 181.0574 | 181.0574 | 49.8789 | 49.8789 | 3.5527e-16 | 0 | 181.0574 |  | -376.326 | -376.326 | -376.326 | 49.5 | 1 | 712.1429 | -376.326 | 1 | -376.326 | -752.652 |  |  | 1 | -752.9566
0 | 0 | 0 | 0 | 1 | 1 | 16:40 | 5344 |  | 400.7225 | 181.262 | 181.262 | 49.8789 | 49.8789 | 3.5527e-16 | 0 | 181.262 |  | -376.1214 | -376.1214 | -376.1214 | 49.5 | 1 | 712.1429 | -376.1214 | 1 | -376.1214 | -752.2427 |  |  | 1 | -752.5473
0 | 0 | 0 | 0 | 1 | 1 | 16:40 | 5348 |  | 400.5178 | 181.4667 | 181.4667 | 49.8789 | 49.8789 | 3.5527e-16 | 0 | 181.4667 |  | -375.9167 | -375.9167 | -375.9167 | 49.5 | 1 | 712.1429 | -375.9167 | 1 | -375.9167 | -751.8334 |  |  | 1 | -752.138
0 | 0 | 0 | 0 | 1 | 1 | 16:40 | 5352 |  | 400.3131 | 181.6714 | 181.6714 | 49.8789 | 49.8789 | 3.5527e-16 | 0 | 181.6714 |  | -375.712 | -375.712 | -375.712 | 49.5 | 1 | 712.1429 | -375.712 | 1 | -375.712 | -751.424 |  |  | 1 | -751.7286
0 | 0 | 0 | 0 | 1 | 1 | 16:40 | 5356 |  | 400.1085 | 181.876 | 181.876 | 49.8789 | 49.8789 | 3.5527e-16 | 0 | 181.876 |  | -375.5074 | -375.5074 | -375.5074 | 49.5 | 1 | 712.1429 | -375.5074 | 1 | -375.5074 | -751.0147 |  |  | 1 | -751.3193
0 | 0 | 0 | 0 | 1 | 1 | 16:40 | 5360 |  | 399.9038 | 182.0807 | 182.0807 | 49.8789 | 49.8789 | 3.5527e-16 | 0 | 182.0807 |  | -375.3027 | -375.3027 | -375.3027 | 49.5 | 1 | 712.1429 | -375.3027 | 1 | -375.3027 | -750.6054 |  |  | 1 | -750.91
0 | 0 | 0 | 0 | 1 | 1 | 16:40 | 5364 |  | 399.6991 | 182.2854 | 182.2854 | 49.8789 | 49.8789 | 3.5527e-16 | 0 | 182.2854 |  | -375.098 | -375.098 | -375.098 | 49.5 | 1 | 712.1429 | -375.098 | 1 | -375.098 | -750.196 |  |  | 1 | -750.5006
0 | 0 | 0 | 0 | 1 | 1 | 16:40 | 5368 |  | 399.4945 | 182.49 | 182.49 | 49.8789 | 49.8789 | 3.5527e-16 | 0 | 182.49 |  | -374.8934 | -374.8934 | -374.8934 | 49.5 | 1 | 712.1429 | -374.8934 | 1 | -374.8934 | -749.7867 |  |  | 1 | -750.0913
0 | 0 | 0 | 0 | 1 | 1 | 16:40 | 5372 |  | 399.2898 | 182.6947 | 182.6947 | 49.8789 | 49.8789 | 3.5527e-16 | 0 | 182.6947 |  | -374.6887 | -374.6887 | -374.6887 | 49.5 | 1 | 712.1429 | -374.6887 | 1 | -374.6887 | -749.3774 |  |  | 1 | -749.682
0 | 0 | 0 | 0 | 1 | 1 | 16:40 | 5376 |  | 399.0851 | 182.8994 | 182.8994 | 49.8789 | 49.8789 | 3.5527e-16 | 0 | 182.8994 |  | -374.484 | -374.484 | -374.484 | 49.5 | 1 | 712.1429 | -374.484 | 1 | -374.484 | -748.968 |  |  | 1 | -749.2726
0 | 0 | 0 | 0 | 1 | 1 | 16:40 | 5380 |  | 398.8805 | 183.104 | 183.104 | 49.8789 | 49.8789 | 3.5527e-16 | 0 | 183.104 |  | -374.2794 | -374.2794 | -374.2794 | 49.5 | 1 | 712.1429 | -374.2794 | 1 | -374.2794 | -748.5587 |  |  | 1 | -748.8633
0 | 0 | 0 | 0 | 1 | 1 | 16:40 | 5384 |  | 398.6758 | 183.3087 | 183.3087 | 49.8789 | 49.8789 | 3.5527e-16 | 0 | 183.3087 |  | -374.0747 | -374.0747 | -374.0747 | 49.5 | 1 | 712.1429 | -374.0747 | 1 | -374.0747 | -748.1494 |  |  | 1 | -748.454
0 | 0 | 0 | 0 | 1 | 1 | 16:40 | 5388 |  | 398.4711 | 183.5134 | 183.5134 | 49.8789 | 49.8789 | 3.5527e-16 | 0 | 183.5134 |  | -373.87 | -373.87 | -373.87 | 49.5 | 1 | 712.1429 | -373.87 | 1 | -373.87 | -747.7401 |  |  | 1 | -748.0446
0 | 0 | 0 | 0 | 1 | 1 | 16:40 | 5392 |  | 398.2665 | 183.718 | 183.718 | 49.8789 | 49.8789 | 3.5527e-16 | 0 | 183.718 |  | -373.6654 | -373.6654 | -373.6654 | 49.5 | 1 | 712.1429 | -373.6654 | 1 | -373.6654 | -747.3307 |  |  | 1 | -747.6353
0 | 0 | 0 | 0 | 1 | 1 | 16:41 | 5396 |  | 398.0618 | 183.9227 | 183.9227 | 49.8789 | 49.8789 | 3.5527e-16 | 0 | 183.9227 |  | -373.4607 | -373.4607 | -373.4607 | 49.5 | 1 | 712.1429 | -373.4607 | 1 | -373.4607 | -746.9214 |  |  | 1 | -747.226
0 | 0 | 0 | 0 | 1 | 1 | 16:41 | 5400 |  | 397.8571 | 184.1274 | 184.1274 | 49.8789 | 49.8789 | 3.5527e-16 | 0 | 184.1274 |  | -373.256 | -373.256 | -373.256 | 49.5 | 1 | 712.1429 | -373.256 | 1 | -373.256 | -746.5121 |  |  | 1 | -746.8166
0 | 0 | 0 | 0 | 1 | 1 | 16:41 | 5404 |  | 397.6525 | 184.332 | 184.332 | 49.8789 | 49.8789 | 3.5527e-16 | 0 | 184.332 |  | -373.0514 | -373.0514 | -373.0514 | 49.5 | 1 | 712.1429 | -373.0514 | 1 | -373.0514 | -746.1027 |  |  | 1 | -746.4073
0 | 0 | 0 | 0 | 1 | 1 | 16:41 | 5408 |  | 397.4478 | 184.5367 | 184.5367 | 49.8789 | 49.8789 | 3.5527e-16 | 0 | 184.5367 |  | -372.8467 | -372.8467 | -372.8467 | 49.5 | 1 | 712.1429 | -372.8467 | 1 | -372.8467 | -745.6934 |  |  | 1 | -745.998
0 | 0 | 0 | 0 | 1 | 1 | 16:41 | 5412 |  | 397.2431 | 184.7414 | 184.7414 | 49.8789 | 49.8789 | 3.5527e-16 | 0 | 184.7414 |  | -372.642 | -372.642 | -372.642 | 49.5 | 1 | 712.1429 | -372.642 | 1 | -372.642 | -745.2841 |  |  | 1 | -745.5886
0 | 0 | 0 | 0 | 1 | 1 | 16:41 | 5416 |  | 397.0385 | 184.946 | 184.946 | 49.8789 | 49.8789 | 3.5527e-16 | 0 | 184.946 |  | -372.4374 | -372.4374 | -372.4374 | 49.5 | 1 | 712.1429 | -372.4374 | 1 | -372.4374 | -744.8747 |  |  | 1 | -745.1793
0 | 0 | 0 | 0 | 1 | 1 | 16:41 | 5420 |  | 396.8338 | 185.1507 | 185.1507 | 49.8789 | 49.8789 | 3.5527e-16 | 0 | 185.1507 |  | -372.2327 | -372.2327 | -372.2327 | 49.5 | 1 | 712.1429 | -372.2327 | 1 | -372.2327 | -744.4654 |  |  | 1 | -744.77
0 | 0 | 0 | 0 | 1 | 1 | 16:41 | 5424 |  | 396.6291 | 185.3554 | 185.3554 | 49.8789 | 49.8789 | 3.5527e-16 | 0 | 185.3554 |  | -372.028 | -372.028 | -372.028 | 49.5 | 1 | 712.1429 | -372.028 | 1 | -372.028 | -744.0561 |  |  | 1 | -744.3606
0 | 0 | 0 | 0 | 1 | 1 | 16:41 | 5428 |  | 396.4245 | 185.56 | 185.56 | 49.8789 | 49.8789 | 3.5527e-16 | 0 | 185.56 |  | -371.8234 | -371.8234 | -371.8234 | 49.5 | 1 | 712.1429 | -371.8234 | 1 | -371.8234 | -743.6467 |  |  | 1 | -743.9513
0 | 0 | 0 | 0 | 1 | 1 | 16:41 | 5432 |  | 396.2198 | 185.7647 | 185.7647 | 49.8789 | 49.8789 | 3.5527e-16 | 0 | 185.7647 |  | -371.6187 | -371.6187 | -371.6187 | 49.5 | 1 | 712.1429 | -371.6187 | 1 | -371.6187 | -743.2374 |  |  | 1 | -743.542
0 | 0 | 0 | 0 | 1 | 1 | 16:41 | 5436 |  | 396.0151 | 185.9694 | 185.9694 | 49.8789 | 49.8789 | 3.5527e-16 | 0 | 185.9694 |  | -371.414 | -371.414 | -371.414 | 49.5 | 1 | 712.1429 | -371.414 | 1 | -371.414 | -742.8281 |  |  | 1 | -743.1326
0 | 0 | 0 | 0 | 1 | 1 | 16:41 | 5440 |  | 395.8105 | 186.174 | 186.174 | 49.8789 | 49.8789 | 3.5527e-16 | 0 | 186.174 |  | -371.2094 | -371.2094 | -371.2094 | 49.5 | 1 | 712.1429 | -371.2094 | 1 | -371.2094 | -742.4187 |  |  | 1 | -742.7233
0 | 0 | 0 | 0 | 1 | 1 | 16:41 | 5444 |  | 395.6058 | 186.3787 | 186.3787 | 49.8789 | 49.8789 | 3.5527e-16 | 0 | 186.3787 |  | -371.0047 | -371.0047 | -371.0047 | 49.5 | 1 | 712.1429 | -371.0047 | 1 | -371.0047 | -742.0094 |  |  | 1 | -742.314
0 | 0 | 0 | 0 | 1 | 1 | 16:41 | 5448 |  | 395.4011 | 186.5834 | 186.5834 | 49.8789 | 49.8789 | 3.5527e-16 | 0 | 186.5834 |  | -370.8 | -370.8 | -370.8 | 49.5 | 1 | 712.1429 | -370.8 | 1 | -370.8 | -741.6001 |  |  | 1 | -741.9046
0 | 0 | 0 | 0 | 1 | 1 | 16:41 | 5452 |  | 395.1965 | 186.788 | 186.788 | 49.8789 | 49.8789 | 3.5527e-16 | 0 | 186.788 |  | -370.5954 | -370.5954 | -370.5954 | 49.5 | 1 | 712.1429 | -370.5954 | 1 | -370.5954 | -741.1907 |  |  | 1 | -741.4953
0 | 0 | 0 | 0 | 1 | 1 | 16:42 | 5456 |  | 394.9918 | 186.9927 | 186.9927 | 49.8789 | 49.8789 | 3.5527e-16 | 0 | 186.9927 |  | -370.3907 | -370.3907 | -370.3907 | 49.5 | 1 | 712.1429 | -370.3907 | 1 | -370.3907 | -740.7814 |  |  | 1 | -741.086
0 | 0 | 0 | 0 | 1 | 1 | 16:42 | 5460 |  | 394.7871 | 187.1974 | 187.1974 | 49.8789 | 49.8789 | 3.5527e-16 | 0 | 187.1974 |  | -370.186 | -370.186 | -370.186 | 49.5 | 1 | 712.1429 | -370.186 | 1 | -370.186 | -740.3721 |  |  | 1 | -740.6766
0 | 0 | 0 | 0 | 1 | 1 | 16:42 | 5464 |  | 394.5825 | 187.402 | 187.402 | 49.8789 | 49.8789 | 3.5527e-16 | 0 | 187.402 |  | -369.9814 | -369.9814 | -369.9814 | 49.5 | 1 | 712.1429 | -369.9814 | 1 | -369.9814 | -739.9627 |  |  | 1 | -740.2673
0 | 0 | 0 | 0 | 1 | 1 | 16:42 | 5468 |  | 394.3778 | 187.6067 | 187.6067 | 49.8789 | 49.8789 | 3.5527e-16 | 0 | 187.6067 |  | -369.7767 | -369.7767 | -369.7767 | 49.5 | 1 | 712.1429 | -369.7767 | 1 | -369.7767 | -739.5534 |  |  | 1 | -739.858
0 | 0 | 0 | 0 | 1 | 1 | 16:42 | 5472 |  | 394.1731 | 187.8114 | 187.8114 | 49.8789 | 49.8789 | 3.5527e-16 | 0 | 187.8114 |  | -369.572 | -369.572 | -369.572 | 49.5 | 1 | 712.1429 | -369.572 | 1 | -369.572 | -739.1441 |  |  | 1 | -739.4486
0 | 0 | 0 | 0 | 1 | 1 | 16:42 | 5476 |  | 393.9685 | 188.016 | 188.016 | 49.8789 | 49.8789 | 3.5527e-16 | 0 | 188.016 |  | -369.3674 | -369.3674 | -369.3674 | 49.5 | 1 | 712.1429 | -369.3674 | 1 | -369.3674 | -738.7347 |  |  | 1 | -739.0393
0 | 0 | 0 | 0 | 1 | 1 | 16:42 | 5480 |  | 393.7638 | 188.2207 | 188.2207 | 49.8789 | 49.8789 | 3.5527e-16 | 0 | 188.2207 |  | -369.1627 | -369.1627 | -369.1627 | 49.5 | 1 | 712.1429 | -369.1627 | 1 | -369.1627 | -738.3254 |  |  | 1 | -738.63
0 | 0 | 0 | 0 | 1 | 1 | 16:42 | 5484 |  | 393.5591 | 188.4254 | 188.4254 | 49.8789 | 49.8789 | 3.5527e-16 | 0 | 188.4254 |  | -368.958 | -368.958 | -368.958 | 49.5 | 1 | 712.1429 | -368.958 | 1 | -368.958 | -737.9161 |  |  | 1 | -738.2206
0 | 0 | 0 | 0 | 1 | 1 | 16:42 | 5488 |  | 393.3545 | 188.63 | 188.63 | 49.8789 | 49.8789 | 3.5527e-16 | 0 | 188.63 |  | -368.7534 | -368.7534 | -368.7534 | 49.5 | 1 | 712.1429 | -368.7534 | 1 | -368.7534 | -737.5067 |  |  | 1 | -737.8113
0 | 0 | 0 | 0 | 1 | 1 | 16:42 | 5492 |  | 393.1498 | 188.8347 | 188.8347 | 49.8789 | 49.8789 | 3.5527e-16 | 0 | 188.8347 |  | -368.5487 | -368.5487 | -368.5487 | 49.5 | 1 | 712.1429 | -368.5487 | 1 | -368.5487 | -737.0974 |  |  | 1 | -737.402
0 | 0 | 0 | 0 | 1 | 1 | 16:42 | 5496 |  | 392.9451 | 189.0394 | 189.0394 | 49.8789 | 49.8789 | 3.5527e-16 | 0 | 189.0394 |  | -368.344 | -368.344 | -368.344 | 49.5 | 1 | 712.1429 | -368.344 | 1 | -368.344 | -736.6881 |  |  | 1 | -736.9926
0 | 0 | 0 | 0 | 1 | 1 | 16:42 | 5500 |  | 392.7405 | 189.244 | 189.244 | 49.8789 | 49.8789 | 3.5527e-16 | 0 | 189.244 |  | -368.1394 | -368.1394 | -368.1394 | 49.5 | 1 | 712.1429 | -368.1394 | 1 | -368.1394 | -736.2787 |  |  | 1 | -736.5833
0 | 0 | 0 | 0 | 1 | 1 | 16:42 | 5504 |  | 392.5358 | 189.4487 | 189.4487 | 49.8789 | 49.8789 | 3.5527e-16 | 0 | 189.4487 |  | -367.9347 | -367.9347 | -367.9347 | 49.5 | 1 | 712.1429 | -367.9347 | 1 | -367.9347 | -735.8694 |  |  | 1 | -736.174
0 | 0 | 0 | 0 | 1 | 1 | 16:42 | 5508 |  | 392.3311 | 189.6534 | 189.6534 | 49.8789 | 49.8789 | 3.5527e-16 | 0 | 189.6534 |  | -367.73 | -367.73 | -367.73 | 49.5 | 1 | 712.1429 | -367.73 | 1 | -367.73 | -735.4601 |  |  | 1 | -735.7646
0 | 0 | 0 | 0 | 1 | 1 | 16:42 | 5512 |  | 392.1265 | 189.858 | 189.858 | 49.8789 | 49.8789 | 3.5527e-16 | 0 | 189.858 |  | -367.5254 | -367.5254 | -367.5254 | 49.5 | 1 | 712.1429 | -367.5254 | 1 | -367.5254 | -735.0507 |  |  | 1 | -735.3553
0 | 0 | 0 | 0 | 1 | 1 | 16:43 | 5516 |  | 391.9218 | 190.0627 | 190.0627 | 49.8789 | 49.8789 | 3.5527e-16 | 0 | 190.0627 |  | -367.3207 | -367.3207 | -367.3207 | 49.5 | 1 | 712.1429 | -367.3207 | 1 | -367.3207 | -734.6414 |  |  | 1 | -734.946
0 | 0 | 0 | 0 | 1 | 1 | 16:43 | 5520 |  | 391.7171 | 190.2674 | 190.2674 | 49.8789 | 49.8789 | 3.5527e-16 | 0 | 190.2674 |  | -367.116 | -367.116 | -367.116 | 49.5 | 1 | 712.1429 | -367.116 | 1 | -367.116 | -734.2321 |  |  | 1 | -734.5366
0 | 0 | 0 | 0 | 1 | 1 | 16:43 | 5524 |  | 391.5125 | 190.472 | 190.472 | 49.8789 | 49.8789 | 3.5527e-16 | 0 | 190.472 |  | -366.9114 | -366.9114 | -366.9114 | 49.5 | 1 | 712.1429 | -366.9114 | 1 | -366.9114 | -733.8227 |  |  | 1 | -734.1273
0 | 0 | 0 | 0 | 1 | 1 | 16:43 | 5528 |  | 391.3078 | 190.6767 | 190.6767 | 49.8789 | 49.8789 | 3.5527e-16 | 0 | 190.6767 |  | -366.7067 | -366.7067 | -366.7067 | 49.5 | 1 | 712.1429 | -366.7067 | 1 | -366.7067 | -733.4134 |  |  | 1 | -733.718
0 | 0 | 0 | 0 | 1 | 1 | 16:43 | 5532 |  | 391.1031 | 190.8814 | 190.8814 | 49.8789 | 49.8789 | 3.5527e-16 | 0 | 190.8814 |  | -366.502 | -366.502 | -366.502 | 49.5 | 1 | 712.1429 | -366.502 | 1 | -366.502 | -733.0041 |  |  | 1 | -733.3086
0 | 0 | 0 | 0 | 1 | 1 | 16:43 | 5536 |  | 390.8985 | 191.086 | 191.086 | 49.8789 | 49.8789 | 3.5527e-16 | 0 | 191.086 |  | -366.2974 | -366.2974 | -366.2974 | 49.5 | 1 | 712.1429 | -366.2974 | 1 | -366.2974 | -732.5947 |  |  | 1 | -732.8993
0 | 0 | 0 | 0 | 1 | 1 | 16:43 | 5540 |  | 390.6938 | 191.2907 | 191.2907 | 49.8789 | 49.8789 | 3.5527e-16 | 0 | 191.2907 |  | -366.0927 | -366.0927 | -366.0927 | 49.5 | 1 | 712.1429 | -366.0927 | 1 | -366.0927 | -732.1854 |  |  | 1 | -732.49
0 | 0 | 0 | 0 | 1 | 1 | 16:43 | 5544 |  | 390.4891 | 191.4954 | 191.4954 | 49.8789 | 49.8789 | 3.5527e-16 | 0 | 191.4954 |  | -365.888 | -365.888 | -365.888 | 49.5 | 1 | 712.1429 | -365.888 | 1 | -365.888 | -731.7761 |  |  | 1 | -732.0806
0 | 0 | 0 | 0 | 1 | 1 | 16:43 | 5548 |  | 390.2845 | 191.7 | 191.7 | 49.8789 | 49.8789 | 3.5527e-16 | 0 | 191.7 |  | -365.6834 | -365.6834 | -365.6834 | 49.5 | 1 | 712.1429 | -365.6834 | 1 | -365.6834 | -731.3667 |  |  | 1 | -731.6713
0 | 0 | 0 | 0 | 1 | 1 | 16:43 | 5552 |  | 390.0798 | 191.9047 | 191.9047 | 49.8789 | 49.8789 | 3.5527e-16 | 0 | 191.9047 |  | -365.4787 | -365.4787 | -365.4787 | 49.5 | 1 | 712.1429 | -365.4787 | 1 | -365.4787 | -730.9574 |  |  | 1 | -731.262
0 | 0 | 0 | 0 | 1 | 1 | 16:43 | 5556 |  | 389.8751 | 192.1094 | 192.1094 | 49.8789 | 49.8789 | 3.5527e-16 | 0 | 192.1094 |  | -365.274 | -365.274 | -365.274 | 49.5 | 1 | 712.1429 | -365.274 | 1 | -365.274 | -730.5481 |  |  | 1 | -730.8526
0 | 0 | 0 | 0 | 1 | 1 | 16:43 | 5560 |  | 389.6705 | 192.314 | 192.314 | 49.8789 | 49.8789 | 3.5527e-16 | 0 | 192.314 |  | -365.0694 | -365.0694 | -365.0694 | 49.5 | 1 | 712.1429 | -365.0694 | 1 | -365.0694 | -730.1387 |  |  | 1 | -730.4433
0 | 0 | 0 | 0 | 1 | 1 | 16:43 | 5564 |  | 389.4658 | 192.5187 | 192.5187 | 49.8789 | 49.8789 | 3.5527e-16 | 0 | 192.5187 |  | -364.8647 | -364.8647 | -364.8647 | 49.5 | 1 | 712.1429 | -364.8647 | 1 | -364.8647 | -729.7294 |  |  | 1 | -730.034
0 | 0 | 0 | 0 | 1 | 1 | 16:43 | 5568 |  | 389.2611 | 192.7234 | 192.7234 | 49.8789 | 49.8789 | 3.5527e-16 | 0 | 192.7234 |  | -364.66 | -364.66 | -364.66 | 49.5 | 1 | 712.1429 | -364.66 | 1 | -364.66 | -729.3201 |  |  | 1 | -729.6247
0 | 0 | 0 | 0 | 1 | 1 | 16:43 | 5572 |  | 389.0565 | 192.928 | 192.928 | 49.8789 | 49.8789 | 3.5527e-16 | 0 | 192.928 |  | -364.4554 | -364.4554 | -364.4554 | 49.5 | 1 | 712.1429 | -364.4554 | 1 | -364.4554 | -728.9107 |  |  | 1 | -729.2153
0 | 0 | 0 | 0 | 1 | 1 | 16:44 | 5576 |  | 388.8518 | 193.1327 | 193.1327 | 49.8789 | 49.8789 | 3.5527e-16 | 0 | 193.1327 |  | -364.2507 | -364.2507 | -364.2507 | 49.5 | 1 | 712.1429 | -364.2507 | 1 | -364.2507 | -728.5014 |  |  | 1 | -728.806
0 | 0 | 0 | 0 | 1 | 1 | 16:44 | 5580 |  | 388.6471 | 193.3374 | 193.3374 | 49.8789 | 49.8789 | 3.5527e-16 | 0 | 193.3374 |  | -364.046 | -364.046 | -364.046 | 49.5 | 1 | 712.1429 | -364.046 | 1 | -364.046 | -728.0921 |  |  | 1 | -728.3967
0 | 0 | 0 | 0 | 1 | 1 | 16:44 | 5584 |  | 388.4425 | 193.542 | 193.542 | 49.8789 | 49.8789 | 3.5527e-16 | 0 | 193.542 |  | -363.8414 | -363.8414 | -363.8414 | 49.5 | 1 | 712.1429 | -363.8414 | 1 | -363.8414 | -727.6827 |  |  | 1 | -727.9873
0 | 0 | 0 | 0 | 1 | 1 | 16:44 | 5588 |  | 388.2378 | 193.7467 | 193.7467 | 49.8789 | 49.8789 | 3.5527e-16 | 0 | 193.7467 |  | -363.6367 | -363.6367 | -363.6367 | 49.5 | 1 | 712.1429 | -363.6367 | 1 | -363.6367 | -727.2734 |  |  | 1 | -727.578
0 | 0 | 0 | 0 | 1 | 1 | 16:44 | 5592 |  | 388.0331 | 193.9514 | 193.9514 | 49.8789 | 49.8789 | 3.5527e-16 | 0 | 193.9514 |  | -363.432 | -363.432 | -363.432 | 49.5 | 1 | 712.1429 | -363.432 | 1 | -363.432 | -726.8641 |  |  | 1 | -727.1687
0 | 0 | 0 | 0 | 1 | 1 | 16:44 | 5596 |  | 387.8285 | 194.156 | 194.156 | 49.8789 | 49.8789 | 3.5527e-16 | 0 | 194.156 |  | -363.2274 | -363.2274 | -363.2274 | 49.5 | 1 | 712.1429 | -363.2274 | 1 | -363.2274 | -726.4547 |  |  | 1 | -726.7593
0 | 0 | 0 | 0 | 1 | 1 | 16:44 | 5600 |  | 387.6238 | 194.3607 | 194.3607 | 49.8789 | 49.8789 | 3.5527e-16 | 0 | 194.3607 |  | -363.0227 | -363.0227 | -363.0227 | 49.5 | 1 | 712.1429 | -363.0227 | 1 | -363.0227 | -726.0454 |  |  | 1 | -726.35
0 | 0 | 0 | 0 | 1 | 1 | 16:44 | 5604 |  | 387.4191 | 194.5654 | 194.5654 | 49.8789 | 49.8789 | 3.5527e-16 | 0 | 194.5654 |  | -362.818 | -362.818 | -362.818 | 49.5 | 1 | 712.1429 | -362.818 | 1 | -362.818 | -725.6361 |  |  | 1 | -725.9407
0 | 0 | 0 | 0 | 1 | 1 | 16:44 | 5608 |  | 387.2145 | 194.77 | 194.77 | 49.8789 | 49.8789 | 3.5527e-16 | 0 | 194.77 |  | -362.6134 | -362.6134 | -362.6134 | 49.5 | 1 | 712.1429 | -362.6134 | 1 | -362.6134 | -725.2267 |  |  | 1 | -725.5313
0 | 0 | 0 | 0 | 1 | 1 | 16:44 | 5612 |  | 387.0098 | 194.9747 | 194.9747 | 49.8789 | 49.8789 | 3.5527e-16 | 0 | 194.9747 |  | -362.4087 | -362.4087 | -362.4087 | 49.5 | 1 | 712.1429 | -362.4087 | 1 | -362.4087 | -724.8174 |  |  | 1 | -725.122
0 | 0 | 0 | 0 | 1 | 1 | 16:44 | 5616 |  | 386.8052 | 195.1794 | 195.1794 | 49.8789 | 49.8789 | 3.5527e-16 | 0 | 195.1794 |  | -362.204 | -362.204 | -362.204 | 49.5 | 1 | 712.1429 | -362.204 | 1 | -362.204 | -724.4081 |  |  | 1 | -724.7127
0 | 0 | 0 | 0 | 1 | 1 | 16:44 | 5620 |  | 386.6005 | 195.384 | 195.384 | 49.8789 | 49.8789 | 3.5527e-16 | 0 | 195.384 |  | -361.9994 | -361.9994 | -361.9994 | 49.5 | 1 | 712.1429 | -361.9994 | 1 | -361.9994 | -723.9987 |  |  | 1 | -724.3033
0 | 0 | 0 | 0 | 1 | 1 | 16:44 | 5624 |  | 386.3958 | 195.5887 | 195.5887 | 49.8789 | 49.8789 | 3.5527e-16 | 0 | 195.5887 |  | -361.7947 | -361.7947 | -361.7947 | 49.5 | 1 | 712.1429 | -361.7947 | 1 | -361.7947 | -723.5894 |  |  | 1 | -723.894
0 | 0 | 0 | 0 | 1 | 1 | 16:44 | 5628 |  | 386.1912 | 195.7934 | 195.7934 | 49.8789 | 49.8789 | 3.5527e-16 | 0 | 195.7934 |  | -361.59 | -361.59 | -361.59 | 49.5 | 1 | 712.1429 | -361.59 | 1 | -361.59 | -723.1801 |  |  | 1 | -723.4847
0 | 0 | 0 | 0 | 1 | 1 | 16:44 | 5632 |  | 385.9865 | 195.998 | 195.998 | 49.8789 | 49.8789 | 3.5527e-16 | 0 | 195.998 |  | -361.3854 | -361.3854 | -361.3854 | 49.5 | 1 | 712.1429 | -361.3854 | 1 | -361.3854 | -722.7708 |  |  | 1 | -723.0753
0 | 0 | 0 | 0 | 1 | 1 | 16:45 | 5636 |  | 385.7818 | 196.2027 | 196.2027 | 49.8789 | 49.8789 | 3.5527e-16 | 0 | 196.2027 |  | -361.1807 | -361.1807 | -361.1807 | 49.5 | 1 | 712.1429 | -361.1807 | 1 | -361.1807 | -722.3614 |  |  | 1 | -722.666
0 | 0 | 0 | 0 | 1 | 1 | 16:45 | 5640 |  | 385.5772 | 196.4074 | 196.4074 | 49.8789 | 49.8789 | 3.5527e-16 | 0 | 196.4074 |  | -360.976 | -360.976 | -360.976 | 49.5 | 1 | 712.1429 | -360.976 | 1 | -360.976 | -721.9521 |  |  | 1 | -722.2567
0 | 0 | 0 | 0 | 1 | 1 | 16:45 | 5644 |  | 385.3725 | 196.612 | 196.612 | 49.8789 | 49.8789 | 3.5527e-16 | 0 | 196.612 |  | -360.7714 | -360.7714 | -360.7714 | 49.5 | 1 | 712.1429 | -360.7714 | 1 | -360.7714 | -721.5428 |  |  | 1 | -721.8473
0 | 0 | 0 | 0 | 1 | 1 | 16:45 | 5648 |  | 385.1678 | 196.8167 | 196.8167 | 49.8789 | 49.8789 | 3.5527e-16 | 0 | 196.8167 |  | -360.5667 | -360.5667 | -360.5667 | 49.5 | 1 | 712.1429 | -360.5667 | 1 | -360.5667 | -721.1334 |  |  | 1 | -721.438
0 | 0 | 0 | 0 | 1 | 1 | 16:45 | 5652 |  | 384.9632 | 197.0214 | 197.0214 | 49.8789 | 49.8789 | 3.5527e-16 | 0 | 197.0214 |  | -360.362 | -360.362 | -360.362 | 49.5 | 1 | 712.1429 | -360.362 | 1 | -360.362 | -720.7241 |  |  | 1 | -721.0287
0 | 0 | 0 | 0 | 1 | 1 | 16:45 | 5656 |  | 384.7585 | 197.226 | 197.226 | 49.8789 | 49.8789 | 3.5527e-16 | 0 | 197.226 |  | -360.1574 | -360.1574 | -360.1574 | 49.5 | 1 | 712.1429 | -360.1574 | 1 | -360.1574 | -720.3148 |  |  | 1 | -720.6193
0 | 0 | 0 | 0 | 1 | 1 | 16:45 | 5660 |  | 384.5538 | 197.4307 | 197.4307 | 49.8789 | 49.8789 | 3.5527e-16 | 0 | 197.4307 |  | -359.9527 | -359.9527 | -359.9527 | 49.5 | 1 | 712.1429 | -359.9527 | 1 | -359.9527 | -719.9054 |  |  | 1 | -720.21
0 | 0 | 0 | 0 | 1 | 1 | 16:45 | 5664 |  | 384.3492 | 197.6354 | 197.6354 | 49.8789 | 49.8789 | 3.5527e-16 | 0 | 197.6354 |  | -359.748 | -359.748 | -359.748 | 49.5 | 1 | 712.1429 | -359.748 | 1 | -359.748 | -719.4961 |  |  | 1 | -719.8007
0 | 0 | 0 | 0 | 1 | 1 | 16:45 | 5668 |  | 384.1445 | 197.84 | 197.84 | 49.8789 | 49.8789 | 3.5527e-16 | 0 | 197.84 |  | -359.5434 | -359.5434 | -359.5434 | 49.5 | 1 | 712.1429 | -359.5434 | 1 | -359.5434 | -719.0868 |  |  | 1 | -719.3913
0 | 0 | 0 | 0 | 1 | 1 | 16:45 | 5672 |  | 383.9398 | 198.0447 | 198.0447 | 49.8789 | 49.8789 | 3.5527e-16 | 0 | 198.0447 |  | -359.3387 | -359.3387 | -359.3387 | 49.5 | 1 | 712.1429 | -359.3387 | 1 | -359.3387 | -718.6774 |  |  | 1 | -718.982
0 | 0 | 0 | 0 | 1 | 1 | 16:45 | 5676 |  | 383.7352 | 198.2494 | 198.2494 | 49.8789 | 49.8789 | 3.5527e-16 | 0 | 198.2494 |  | -359.134 | -359.134 | -359.134 | 49.5 | 1 | 712.1429 | -359.134 | 1 | -359.134 | -718.2681 |  |  | 1 | -718.5727
0 | 0 | 0 | 0 | 1 | 1 | 16:45 | 5680 |  | 383.5305 | 198.454 | 198.454 | 49.8789 | 49.8789 | 3.5527e-16 | 0 | 198.454 |  | -358.9294 | -358.9294 | -358.9294 | 49.5 | 1 | 712.1429 | -358.9294 | 1 | -358.9294 | -717.8588 |  |  | 1 | -718.1633
0 | 0 | 0 | 0 | 1 | 1 | 16:45 | 5684 |  | 383.3258 | 198.6587 | 198.6587 | 49.8789 | 49.8789 | 3.5527e-16 | 0 | 198.6587 |  | -358.7247 | -358.7247 | -358.7247 | 49.5 | 1 | 712.1429 | -358.7247 | 1 | -358.7247 | -717.4494 |  |  | 1 | -717.754
0 | 0 | 0 | 0 | 1 | 1 | 16:45 | 5688 |  | 383.1212 | 198.8634 | 198.8634 | 49.8789 | 49.8789 | 3.5527e-16 | 0 | 198.8634 |  | -358.52 | -358.52 | -358.52 | 49.5 | 1 | 712.1429 | -358.52 | 1 | -358.52 | -717.0401 |  |  | 1 | -717.3447
0 | 0 | 0 | 0 | 1 | 1 | 16:45 | 5692 |  | 382.9165 | 199.068 | 199.068 | 49.8789 | 49.8789 | 3.5527e-16 | 0 | 199.068 |  | -358.3154 | -358.3154 | -358.3154 | 49.5 | 1 | 712.1429 | -358.3154 | 1 | -358.3154 | -716.6308 |  |  | 1 | -716.9353
0 | 0 | 0 | 0 | 1 | 1 | 16:46 | 5696 |  | 382.7118 | 199.2727 | 199.2727 | 49.8789 | 49.8789 | 3.5527e-16 | 0 | 199.2727 |  | -358.1107 | -358.1107 | -358.1107 | 49.5 | 1 | 712.1429 | -358.1107 | 1 | -358.1107 | -716.2214 |  |  | 1 | -716.526
0 | 0 | 0 | 0 | 1 | 1 | 16:46 | 5700 |  | 382.5072 | 199.4774 | 199.4774 | 49.8789 | 49.8789 | 3.5527e-16 | 0 | 199.4774 |  | -357.906 | -357.906 | -357.906 | 49.5 | 1 | 712.1429 | -357.906 | 1 | -357.906 | -715.8121 |  |  | 1 | -716.1167
0 | 0 | 0 | 0 | 1 | 1 | 16:46 | 5704 |  | 382.3025 | 199.682 | 199.682 | 49.8789 | 49.8789 | 3.5527e-16 | 0 | 199.682 |  | -357.7014 | -357.7014 | -357.7014 | 49.5 | 1 | 712.1429 | -357.7014 | 1 | -357.7014 | -715.4028 |  |  | 1 | -715.7073
0 | 0 | 0 | 0 | 1 | 1 | 16:46 | 5708 |  | 382.0978 | 199.8867 | 199.8867 | 49.8789 | 49.8789 | 3.5527e-16 | 0 | 199.8867 |  | -357.4967 | -357.4967 | -357.4967 | 49.5 | 1 | 712.1429 | -357.4967 | 1 | -357.4967 | -714.9934 |  |  | 1 | -715.298
0 | 0 | 0 | 0 | 1 | 1 | 16:46 | 5712 |  | 381.8932 | 200.0914 | 200.0914 | 49.8789 | 49.8789 | 3.5527e-16 | 0 | 200.0914 |  | -357.292 | -357.292 | -357.292 | 49.5 | 1 | 712.1429 | -357.292 | 1 | -357.292 | -714.5841 |  |  | 1 | -714.8887
0 | 0 | 0 | 0 | 1 | 1 | 16:46 | 5716 |  | 381.6885 | 200.296 | 200.296 | 49.8789 | 49.8789 | 3.5527e-16 | 0 | 200.296 |  | -357.0874 | -357.0874 | -357.0874 | 49.5 | 1 | 712.1429 | -357.0874 | 1 | -357.0874 | -714.1748 |  |  | 1 | -714.4793
0 | 0 | 0 | 0 | 1 | 1 | 16:46 | 5720 |  | 381.4838 | 200.5007 | 200.5007 | 49.8789 | 49.8789 | 3.5527e-16 | 0 | 200.5007 |  | -356.8827 | -356.8827 | -356.8827 | 49.5 | 1 | 712.1429 | -356.8827 | 1 | -356.8827 | -713.7654 |  |  | 1 | -714.07
0 | 0 | 0 | 0 | 1 | 1 | 16:46 | 5724 |  | 381.2792 | 200.7054 | 200.7054 | 49.8789 | 49.8789 | 3.5527e-16 | 0 | 200.7054 |  | -356.678 | -356.678 | -356.678 | 49.5 | 1 | 712.1429 | -356.678 | 1 | -356.678 | -713.3561 |  |  | 1 | -713.6607
0 | 0 | 0 | 0 | 1 | 1 | 16:46 | 5728 |  | 381.0745 | 200.91 | 200.91 | 49.8789 | 49.8789 | 3.5527e-16 | 0 | 200.91 |  | -356.4734 | -356.4734 | -356.4734 | 49.5 | 1 | 712.1429 | -356.4734 | 1 | -356.4734 | -712.9468 |  |  | 1 | -713.2513
0 | 0 | 0 | 0 | 1 | 1 | 16:46 | 5732 |  | 380.8698 | 201.1147 | 201.1147 | 49.8789 | 49.8789 | 3.5527e-16 | 0 | 201.1147 |  | -356.2687 | -356.2687 | -356.2687 | 49.5 | 1 | 712.1429 | -356.2687 | 1 | -356.2687 | -712.5374 |  |  | 1 | -712.842
0 | 0 | 0 | 0 | 1 | 1 | 16:46 | 5736 |  | 380.6652 | 201.3194 | 201.3194 | 49.8789 | 49.8789 | 3.5527e-16 | 0 | 201.3194 |  | -356.064 | -356.064 | -356.064 | 49.5 | 1 | 712.1429 | -356.064 | 1 | -356.064 | -712.1281 |  |  | 1 | -712.4327
0 | 0 | 0 | 0 | 1 | 1 | 16:46 | 5740 |  | 380.4605 | 201.524 | 201.524 | 49.8789 | 49.8789 | 3.5527e-16 | 0 | 201.524 |  | -355.8594 | -355.8594 | -355.8594 | 49.5 | 1 | 712.1429 | -355.8594 | 1 | -355.8594 | -711.7188 |  |  | 1 | -712.0233
0 | 0 | 0 | 0 | 1 | 1 | 16:46 | 5744 |  | 380.2558 | 201.7287 | 201.7287 | 49.8789 | 49.8789 | 3.5527e-16 | 0 | 201.7287 |  | -355.6547 | -355.6547 | -355.6547 | 49.5 | 1 | 712.1429 | -355.6547 | 1 | -355.6547 | -711.3094 |  |  | 1 | -711.614
0 | 0 | 0 | 0 | 1 | 1 | 16:46 | 5748 |  | 380.0512 | 201.9333 | 201.9333 | 49.8789 | 49.8789 | 3.5527e-16 | 0 | 201.9333 |  | -355.45 | -355.45 | -355.45 | 49.5 | 1 | 712.1429 | -355.45 | 1 | -355.45 | -710.9001 |  |  | 1 | -711.2047
0 | 0 | 0 | 0 | 1 | 1 | 16:46 | 5752 |  | 379.8465 | 202.138 | 202.138 | 49.8789 | 49.8789 | 3.5527e-16 | 0 | 202.138 |  | -355.2454 | -355.2454 | -355.2454 | 49.5 | 1 | 712.1429 | -355.2454 | 1 | -355.2454 | -710.4908 |  |  | 1 | -710.7953
0 | 0 | 0 | 0 | 1 | 1 | 16:47 | 5756 |  | 379.6418 | 202.3427 | 202.3427 | 49.8789 | 49.8789 | 3.5527e-16 | 0 | 202.3427 |  | -355.0407 | -355.0407 | -355.0407 | 49.5 | 1 | 712.1429 | -355.0407 | 1 | -355.0407 | -710.0814 |  |  | 1 | -710.386
0 | 0 | 0 | 0 | 1 | 1 | 16:47 | 5760 |  | 379.4372 | 202.5473 | 202.5473 | 49.8789 | 49.8789 | 3.5527e-16 | 0 | 202.5473 |  | -354.8361 | -354.8361 | -354.8361 | 49.5 | 1 | 712.1429 | -354.8361 | 1 | -354.8361 | -709.6721 |  |  | 1 | -709.9767
0 | 0 | 0 | 0 | 1 | 1 | 16:47 | 5764 |  | 379.2325 | 202.752 | 202.752 | 49.8789 | 49.8789 | 3.5527e-16 | 0 | 202.752 |  | -354.6314 | -354.6314 | -354.6314 | 49.5 | 1 | 712.1429 | -354.6314 | 1 | -354.6314 | -709.2628 |  |  | 1 | -709.5673
0 | 0 | 0 | 0 | 1 | 1 | 16:47 | 5768 |  | 379.0278 | 202.9567 | 202.9567 | 49.8789 | 49.8789 | 3.5527e-16 | 0 | 202.9567 |  | -354.4267 | -354.4267 | -354.4267 | 49.5 | 1 | 712.1429 | -354.4267 | 1 | -354.4267 | -708.8534 |  |  | 1 | -709.158
0 | 0 | 0 | 0 | 1 | 1 | 16:47 | 5772 |  | 378.8232 | 203.1613 | 203.1613 | 49.8789 | 49.8789 | 3.5527e-16 | 0 | 203.1613 |  | -354.2221 | -354.2221 | -354.2221 | 49.5 | 1 | 712.1429 | -354.2221 | 1 | -354.2221 | -708.4441 |  |  | 1 | -708.7487
0 | 0 | 0 | 0 | 1 | 1 | 16:47 | 5776 |  | 378.6185 | 203.366 | 203.366 | 49.8789 | 49.8789 | 3.5527e-16 | 0 | 203.366 |  | -354.0174 | -354.0174 | -354.0174 | 49.5 | 1 | 712.1429 | -354.0174 | 1 | -354.0174 | -708.0348 |  |  | 1 | -708.3393
0 | 0 | 0 | 0 | 1 | 1 | 16:47 | 5780 |  | 378.4138 | 203.5707 | 203.5707 | 49.8789 | 49.8789 | 3.5527e-16 | 0 | 203.5707 |  | -353.8127 | -353.8127 | -353.8127 | 49.5 | 1 | 712.1429 | -353.8127 | 1 | -353.8127 | -707.6254 |  |  | 1 | -707.93
0 | 0 | 0 | 0 | 1 | 1 | 16:47 | 5784 |  | 378.2092 | 203.7753 | 203.7753 | 49.8789 | 49.8789 | 3.5527e-16 | 0 | 203.7753 |  | -353.6081 | -353.6081 | -353.6081 | 49.5 | 1 | 712.1429 | -353.6081 | 1 | -353.6081 | -707.2161 |  |  | 1 | -707.5207
0 | 0 | 0 | 0 | 1 | 1 | 16:47 | 5788 |  | 378.0045 | 203.98 | 203.98 | 49.8789 | 49.8789 | 3.5527e-16 | 0 | 203.98 |  | -353.4034 | -353.4034 | -353.4034 | 49.5 | 1 | 712.1429 | -353.4034 | 1 | -353.4034 | -706.8068 |  |  | 1 | -707.1113
0 | 0 | 0 | 0 | 1 | 1 | 16:47 | 5792 |  | 377.7998 | 204.1847 | 204.1847 | 49.8789 | 49.8789 | 3.5527e-16 | 0 | 204.1847 |  | -353.1987 | -353.1987 | -353.1987 | 49.5 | 1 | 712.1429 | -353.1987 | 1 | -353.1987 | -706.3974 |  |  | 1 | -706.702
0 | 0 | 0 | 0 | 1 | 1 | 16:47 | 5796 |  | 377.5952 | 204.3893 | 204.3893 | 49.8789 | 49.8789 | 3.5527e-16 | 0 | 204.3893 |  | -352.9941 | -352.9941 | -352.9941 | 49.5 | 1 | 712.1429 | -352.9941 | 1 | -352.9941 | -705.9881 |  |  | 1 | -706.2927
0 | 0 | 0 | 0 | 1 | 1 | 16:47 | 5800 |  | 377.3905 | 204.594 | 204.594 | 49.8789 | 49.8789 | 3.5527e-16 | 0 | 204.594 |  | -352.7894 | -352.7894 | -352.7894 | 49.5 | 1 | 712.1429 | -352.7894 | 1 | -352.7894 | -705.5788 |  |  | 1 | -705.8833
0 | 0 | 0 | 0 | 1 | 1 | 16:47 | 5804 |  | 377.1858 | 204.7987 | 204.7987 | 49.8789 | 49.8789 | 3.5527e-16 | 0 | 204.7987 |  | -352.5847 | -352.5847 | -352.5847 | 49.5 | 1 | 712.1429 | -352.5847 | 1 | -352.5847 | -705.1694 |  |  | 1 | -705.474
0 | 0 | 0 | 0 | 1 | 1 | 16:47 | 5808 |  | 376.9812 | 205.0033 | 205.0033 | 49.8789 | 49.8789 | 3.5527e-16 | 0 | 205.0033 |  | -352.3801 | -352.3801 | -352.3801 | 49.5 | 1 | 712.1429 | -352.3801 | 1 | -352.3801 | -704.7601 |  |  | 1 | -705.0647
0 | 0 | 0 | 0 | 1 | 1 | 16:47 | 5812 |  | 376.7765 | 205.208 | 205.208 | 49.8789 | 49.8789 | 3.5527e-16 | 0 | 205.208 |  | -352.1754 | -352.1754 | -352.1754 | 49.5 | 1 | 712.1429 | -352.1754 | 1 | -352.1754 | -704.3508 |  |  | 1 | -704.6553
0 | 0 | 0 | 0 | 1 | 1 | 16:48 | 5816 |  | 376.5718 | 205.4127 | 205.4127 | 49.8789 | 49.8789 | 3.5527e-16 | 0 | 205.4127 |  | -351.9707 | -351.9707 | -351.9707 | 49.5 | 1 | 712.1429 | -351.9707 | 1 | -351.9707 | -703.9414 |  |  | 1 | -704.246
0 | 0 | 0 | 0 | 1 | 1 | 16:48 | 5820 |  | 376.3672 | 205.6173 | 205.6173 | 49.8789 | 49.8789 | 3.5527e-16 | 0 | 205.6173 |  | -351.7661 | -351.7661 | -351.7661 | 49.5 | 1 | 712.1429 | -351.7661 | 1 | -351.7661 | -703.5321 |  |  | 1 | -703.8367
0 | 0 | 0 | 0 | 1 | 1 | 16:48 | 5824 |  | 376.1625 | 205.822 | 205.822 | 49.8789 | 49.8789 | 3.5527e-16 | 0 | 205.822 |  | -351.5614 | -351.5614 | -351.5614 | 49.5 | 1 | 712.1429 | -351.5614 | 1 | -351.5614 | -703.1228 |  |  | 1 | -703.4274
0 | 0 | 0 | 0 | 1 | 1 | 16:48 | 5828 |  | 375.9578 | 206.0267 | 206.0267 | 49.8789 | 49.8789 | 3.5527e-16 | 0 | 206.0267 |  | -351.3567 | -351.3567 | -351.3567 | 49.5 | 1 | 712.1429 | -351.3567 | 1 | -351.3567 | -702.7134 |  |  | 1 | -703.018
0 | 0 | 0 | 0 | 1 | 1 | 16:48 | 5832 |  | 375.7532 | 206.2313 | 206.2313 | 49.8789 | 49.8789 | 3.5527e-16 | 0 | 206.2313 |  | -351.1521 | -351.1521 | -351.1521 | 49.5 | 1 | 712.1429 | -351.1521 | 1 | -351.1521 | -702.3041 |  |  | 1 | -702.6087
0 | 0 | 0 | 0 | 1 | 1 | 16:48 | 5836 |  | 375.5485 | 206.436 | 206.436 | 49.8789 | 49.8789 | 3.5527e-16 | 0 | 206.436 |  | -350.9474 | -350.9474 | -350.9474 | 49.5 | 1 | 712.1429 | -350.9474 | 1 | -350.9474 | -701.8948 |  |  | 1 | -702.1994
0 | 0 | 0 | 0 | 1 | 1 | 16:48 | 5840 |  | 375.3438 | 206.6407 | 206.6407 | 49.8789 | 49.8789 | 3.5527e-16 | 0 | 206.6407 |  | -350.7427 | -350.7427 | -350.7427 | 49.5 | 1 | 712.1429 | -350.7427 | 1 | -350.7427 | -701.4854 |  |  | 1 | -701.79
0 | 0 | 0 | 0 | 1 | 1 | 16:48 | 5844 |  | 375.1392 | 206.8453 | 206.8453 | 49.8789 | 49.8789 | 3.5527e-16 | 0 | 206.8453 |  | -350.5381 | -350.5381 | -350.5381 | 49.5 | 1 | 712.1429 | -350.5381 | 1 | -350.5381 | -701.0761 |  |  | 1 | -701.3807
0 | 0 | 0 | 0 | 1 | 1 | 16:48 | 5848 |  | 374.9345 | 207.05 | 207.05 | 49.8789 | 49.8789 | 3.5527e-16 | 0 | 207.05 |  | -350.3334 | -350.3334 | -350.3334 | 49.5 | 1 | 712.1429 | -350.3334 | 1 | -350.3334 | -700.6668 |  |  | 1 | -700.9714
0 | 0 | 0 | 0 | 1 | 1 | 16:48 | 5852 |  | 374.7298 | 207.2547 | 207.2547 | 49.8789 | 49.8789 | 3.5527e-16 | 0 | 207.2547 |  | -350.1287 | -350.1287 | -350.1287 | 49.5 | 1 | 712.1429 | -350.1287 | 1 | -350.1287 | -700.2574 |  |  | 1 | -700.562
0 | 0 | 0 | 0 | 1 | 1 | 16:48 | 5856 |  | 374.5252 | 207.4593 | 207.4593 | 49.8789 | 49.8789 | 3.5527e-16 | 0 | 207.4593 |  | -349.9241 | -349.9241 | -349.9241 | 49.5 | 1 | 712.1429 | -349.9241 | 1 | -349.9241 | -699.8481 |  |  | 1 | -700.1527
0 | 0 | 0 | 0 | 1 | 1 | 16:48 | 5860 |  | 374.3205 | 207.664 | 207.664 | 49.8789 | 49.8789 | 3.5527e-16 | 0 | 207.664 |  | -349.7194 | -349.7194 | -349.7194 | 49.5 | 1 | 712.1429 | -349.7194 | 1 | -349.7194 | -699.4388 |  |  | 1 | -699.7434
0 | 0 | 0 | 0 | 1 | 1 | 16:48 | 5864 |  | 374.1158 | 207.8687 | 207.8687 | 49.8789 | 49.8789 | 3.5527e-16 | 0 | 207.8687 |  | -349.5147 | -349.5147 | -349.5147 | 49.5 | 1 | 712.1429 | -349.5147 | 1 | -349.5147 | -699.0294 |  |  | 1 | -699.334
0 | 0 | 0 | 0 | 1 | 1 | 16:48 | 5868 |  | 373.9112 | 208.0733 | 208.0733 | 49.8789 | 49.8789 | 3.5527e-16 | 0 | 208.0733 |  | -349.3101 | -349.3101 | -349.3101 | 49.5 | 1 | 712.1429 | -349.3101 | 1 | -349.3101 | -698.6201 |  |  | 1 | -698.9247
0 | 0 | 0 | 0 | 1 | 1 | 16:48 | 5872 |  | 373.7065 | 208.278 | 208.278 | 49.8789 | 49.8789 | 3.5527e-16 | 0 | 208.278 |  | -349.1054 | -349.1054 | -349.1054 | 49.5 | 1 | 712.1429 | -349.1054 | 1 | -349.1054 | -698.2108 |  |  | 1 | -698.5154
0 | 0 | 0 | 0 | 1 | 1 | 16:49 | 5876 |  | 373.5018 | 208.4827 | 208.4827 | 49.8789 | 49.8789 | 3.5527e-16 | 0 | 208.4827 |  | -348.9007 | -348.9007 | -348.9007 | 49.5 | 1 | 712.1429 | -348.9007 | 1 | -348.9007 | -697.8014 |  |  | 1 | -698.106
0 | 0 | 0 | 0 | 1 | 1 | 16:49 | 5880 |  | 373.2972 | 208.6873 | 208.6873 | 49.8789 | 49.8789 | 3.5527e-16 | 0 | 208.6873 |  | -348.6961 | -348.6961 | -348.6961 | 49.5 | 1 | 712.1429 | -348.6961 | 1 | -348.6961 | -697.3921 |  |  | 1 | -697.6967
0 | 0 | 0 | 0 | 1 | 1 | 16:49 | 5884 |  | 373.0925 | 208.892 | 208.892 | 49.8789 | 49.8789 | 3.5527e-16 | 0 | 208.892 |  | -348.4914 | -348.4914 | -348.4914 | 49.5 | 1 | 712.1429 | -348.4914 | 1 | -348.4914 | -696.9828 |  |  | 1 | -697.2874
0 | 0 | 0 | 0 | 1 | 1 | 16:49 | 5888 |  | 372.8878 | 209.0967 | 209.0967 | 49.8789 | 49.8789 | 3.5527e-16 | 0 | 209.0967 |  | -348.2867 | -348.2867 | -348.2867 | 49.5 | 1 | 712.1429 | -348.2867 | 1 | -348.2867 | -696.5735 |  |  | 1 | -696.878
0 | 0 | 0 | 0 | 1 | 1 | 16:49 | 5892 |  | 372.6832 | 209.3013 | 209.3013 | 49.8789 | 49.8789 | 3.5527e-16 | 0 | 209.3013 |  | -348.0821 | -348.0821 | -348.0821 | 49.5 | 1 | 712.1429 | -348.0821 | 1 | -348.0821 | -696.1641 |  |  | 1 | -696.4687
0 | 0 | 0 | 0 | 1 | 1 | 16:49 | 5896 |  | 372.4785 | 209.506 | 209.506 | 49.8789 | 49.8789 | 3.5527e-16 | 0 | 209.506 |  | -347.8774 | -347.8774 | -347.8774 | 49.5 | 1 | 712.1429 | -347.8774 | 1 | -347.8774 | -695.7548 |  |  | 1 | -696.0594
0 | 0 | 0 | 0 | 1 | 1 | 16:49 | 5900 |  | 372.2738 | 209.7107 | 209.7107 | 49.8789 | 49.8789 | 3.5527e-16 | 0 | 209.7107 |  | -347.6727 | -347.6727 | -347.6727 | 49.5 | 1 | 712.1429 | -347.6727 | 1 | -347.6727 | -695.3455 |  |  | 1 | -695.65
0 | 0 | 0 | 0 | 1 | 1 | 16:49 | 5904 |  | 372.0692 | 209.9153 | 209.9153 | 49.8789 | 49.8789 | 3.5527e-16 | 0 | 209.9153 |  | -347.4681 | -347.4681 | -347.4681 | 49.5 | 1 | 712.1429 | -347.4681 | 1 | -347.4681 | -694.9361 |  |  | 1 | -695.2407
0 | 0 | 0 | 0 | 1 | 1 | 16:49 | 5908 |  | 371.8645 | 210.12 | 210.12 | 49.8789 | 49.8789 | 3.5527e-16 | 0 | 210.12 |  | -347.2634 | -347.2634 | -347.2634 | 49.5 | 1 | 712.1429 | -347.2634 | 1 | -347.2634 | -694.5268 |  |  | 1 | -694.8314
0 | 0 | 0 | 0 | 1 | 1 | 16:49 | 5912 |  | 371.6598 | 210.3247 | 210.3247 | 49.8789 | 49.8789 | 3.5527e-16 | 0 | 210.3247 |  | -347.0587 | -347.0587 | -347.0587 | 49.5 | 1 | 712.1429 | -347.0587 | 1 | -347.0587 | -694.1175 |  |  | 1 | -694.422
0 | 0 | 0 | 0 | 1 | 1 | 16:49 | 5916 |  | 371.4552 | 210.5293 | 210.5293 | 49.8789 | 49.8789 | 3.5527e-16 | 0 | 210.5293 |  | -346.8541 | -346.8541 | -346.8541 | 49.5 | 1 | 712.1429 | -346.8541 | 1 | -346.8541 | -693.7081 |  |  | 1 | -694.0127
0 | 0 | 0 | 0 | 1 | 1 | 16:49 | 5920 |  | 371.2505 | 210.734 | 210.734 | 49.8789 | 49.8789 | 3.5527e-16 | 0 | 210.734 |  | -346.6494 | -346.6494 | -346.6494 | 49.5 | 1 | 712.1429 | -346.6494 | 1 | -346.6494 | -693.2988 |  |  | 1 | -693.6034
0 | 0 | 0 | 0 | 1 | 1 | 16:49 | 5924 |  | 371.0458 | 210.9387 | 210.9387 | 49.8789 | 49.8789 | 3.5527e-16 | 0 | 210.9387 |  | -346.4447 | -346.4447 | -346.4447 | 49.5 | 1 | 712.1429 | -346.4447 | 1 | -346.4447 | -692.8895 |  |  | 1 | -693.194
0 | 0 | 0 | 0 | 1 | 1 | 16:49 | 5928 |  | 370.8412 | 211.1433 | 211.1433 | 49.8789 | 49.8789 | 3.5527e-16 | 0 | 211.1433 |  | -346.2401 | -346.2401 | -346.2401 | 49.5 | 1 | 712.1429 | -346.2401 | 1 | -346.2401 | -692.4801 |  |  | 1 | -692.7847
0 | 0 | 0 | 0 | 1 | 1 | 16:49 | 5932 |  | 370.6365 | 211.348 | 211.348 | 49.8789 | 49.8789 | 3.5527e-16 | 0 | 211.348 |  | -346.0354 | -346.0354 | -346.0354 | 49.5 | 1 | 712.1429 | -346.0354 | 1 | -346.0354 | -692.0708 |  |  | 1 | -692.3754
0 | 0 | 0 | 0 | 1 | 1 | 16:50 | 5936 |  | 370.4318 | 211.5527 | 211.5527 | 49.8789 | 49.8789 | 3.5527e-16 | 0 | 211.5527 |  | -345.8307 | -345.8307 | -345.8307 | 49.5 | 1 | 712.1429 | -345.8307 | 1 | -345.8307 | -691.6615 |  |  | 1 | -691.966
0 | 0 | 0 | 0 | 1 | 1 | 16:50 | 5940 |  | 370.2272 | 211.7573 | 211.7573 | 49.8789 | 49.8789 | 3.5527e-16 | 0 | 211.7573 |  | -345.6261 | -345.6261 | -345.6261 | 49.5 | 1 | 712.1429 | -345.6261 | 1 | -345.6261 | -691.2521 |  |  | 1 | -691.5567
0 | 0 | 0 | 0 | 1 | 1 | 16:50 | 5944 |  | 370.0225 | 211.962 | 211.962 | 49.8789 | 49.8789 | 3.5527e-16 | 0 | 211.962 |  | -345.4214 | -345.4214 | -345.4214 | 49.5 | 1 | 712.1429 | -345.4214 | 1 | -345.4214 | -690.8428 |  |  | 1 | -691.1474
0 | 0 | 0 | 0 | 1 | 1 | 16:50 | 5948 |  | 369.8178 | 212.1667 | 212.1667 | 49.8789 | 49.8789 | 3.5527e-16 | 0 | 212.1667 |  | -345.2167 | -345.2167 | -345.2167 | 49.5 | 1 | 712.1429 | -345.2167 | 1 | -345.2167 | -690.4335 |  |  | 1 | -690.738
0 | 0 | 0 | 0 | 1 | 1 | 16:50 | 5952 |  | 369.6132 | 212.3713 | 212.3713 | 49.8789 | 49.8789 | 3.5527e-16 | 0 | 212.3713 |  | -345.0121 | -345.0121 | -345.0121 | 49.5 | 1 | 712.1429 | -345.0121 | 1 | -345.0121 | -690.0241 |  |  | 1 | -690.3287
0 | 0 | 0 | 0 | 1 | 1 | 16:50 | 5956 |  | 369.4085 | 212.576 | 212.576 | 49.8789 | 49.8789 | 3.5527e-16 | 0 | 212.576 |  | -344.8074 | -344.8074 | -344.8074 | 49.5 | 1 | 712.1429 | -344.8074 | 1 | -344.8074 | -689.6148 |  |  | 1 | -689.9194
0 | 0 | 0 | 0 | 1 | 1 | 16:50 | 5960 |  | 369.2038 | 212.7807 | 212.7807 | 49.8789 | 49.8789 | 3.5527e-16 | 0 | 212.7807 |  | -344.6027 | -344.6027 | -344.6027 | 49.5 | 1 | 712.1429 | -344.6027 | 1 | -344.6027 | -689.2055 |  |  | 1 | -689.51
0 | 0 | 0 | 0 | 1 | 1 | 16:50 | 5964 |  | 368.9992 | 212.9853 | 212.9853 | 49.8789 | 49.8789 | 3.5527e-16 | 0 | 212.9853 |  | -344.3981 | -344.3981 | -344.3981 | 49.5 | 1 | 712.1429 | -344.3981 | 1 | -344.3981 | -688.7961 |  |  | 1 | -689.1007
0 | 0 | 0 | 0 | 1 | 1 | 16:50 | 5968 |  | 368.7945 | 213.19 | 213.19 | 49.8789 | 49.8789 | 3.5527e-16 | 0 | 213.19 |  | -344.1934 | -344.1934 | -344.1934 | 49.5 | 1 | 712.1429 | -344.1934 | 1 | -344.1934 | -688.3868 |  |  | 1 | -688.6914
0 | 0 | 0 | 0 | 1 | 1 | 16:50 | 5972 |  | 368.5898 | 213.3947 | 213.3947 | 49.8789 | 49.8789 | 3.5527e-16 | 0 | 213.3947 |  | -343.9887 | -343.9887 | -343.9887 | 49.5 | 1 | 712.1429 | -343.9887 | 1 | -343.9887 | -687.9775 |  |  | 1 | -688.282
0 | 0 | 0 | 0 | 1 | 1 | 16:50 | 5976 |  | 368.3852 | 213.5993 | 213.5993 | 49.8789 | 49.8789 | 3.5527e-16 | 0 | 213.5993 |  | -343.7841 | -343.7841 | -343.7841 | 49.5 | 1 | 712.1429 | -343.7841 | 1 | -343.7841 | -687.5681 |  |  | 1 | -687.8727
0 | 0 | 0 | 0 | 1 | 1 | 16:50 | 5980 |  | 368.1805 | 213.804 | 213.804 | 49.8789 | 49.8789 | 3.5527e-16 | 0 | 213.804 |  | -343.5794 | -343.5794 | -343.5794 | 49.5 | 1 | 712.1429 | -343.5794 | 1 | -343.5794 | -687.1588 |  |  | 1 | -687.4634
0 | 0 | 0 | 0 | 1 | 1 | 16:50 | 5984 |  | 367.9758 | 214.0087 | 214.0087 | 49.8789 | 49.8789 | 3.5527e-16 | 0 | 214.0087 |  | -343.3747 | -343.3747 | -343.3747 | 49.5 | 1 | 712.1429 | -343.3747 | 1 | -343.3747 | -686.7495 |  |  | 1 | -687.054
0 | 0 | 0 | 0 | 1 | 1 | 16:50 | 5988 |  | 367.7712 | 214.2133 | 214.2133 | 49.8789 | 49.8789 | 3.5527e-16 | 0 | 214.2133 |  | -343.1701 | -343.1701 | -343.1701 | 49.5 | 1 | 712.1429 | -343.1701 | 1 | -343.1701 | -686.3401 |  |  | 1 | -686.6447
0 | 0 | 0 | 0 | 1 | 1 | 16:50 | 5992 |  | 367.5665 | 214.418 | 214.418 | 49.8789 | 49.8789 | 3.5527e-16 | 0 | 214.418 |  | -342.9654 | -342.9654 | -342.9654 | 49.5 | 1 | 712.1429 | -342.9654 | 1 | -342.9654 | -685.9308 |  |  | 1 | -686.2354
0 | 0 | 0 | 0 | 1 | 1 | 16:51 | 5996 |  | 367.3618 | 214.6227 | 214.6227 | 49.8789 | 49.8789 | 3.5527e-16 | 0 | 214.6227 |  | -342.7607 | -342.7607 | -342.7607 | 49.5 | 1 | 712.1429 | -342.7607 | 1 | -342.7607 | -685.5215 |  |  | 1 | -685.826
0 | 0 | 0 | 0 | 1 | 1 | 16:51 | 6000 |  | 367.1572 | 214.8273 | 214.8273 | 49.8789 | 49.8789 | 3.5527e-16 | 0 | 214.8273 |  | -342.5561 | -342.5561 | -342.5561 | 49.5 | 1 | 712.1429 | -342.5561 | 1 | -342.5561 | -685.1121 |  |  | 1 | -685.4167
0 | 0 | 0 | 0 | 1 | 1 | 16:51 | 6004 |  | 366.9525 | 215.032 | 215.032 | 49.8789 | 49.8789 | 3.5527e-16 | 0 | 215.032 |  | -342.3514 | -342.3514 | -342.3514 | 49.5 | 1 | 712.1429 | -342.3514 | 1 | -342.3514 | -684.7028 |  |  | 1 | -685.0074
0 | 0 | 0 | 0 | 1 | 1 | 16:51 | 6008 |  | 366.7478 | 215.2367 | 215.2367 | 49.8789 | 49.8789 | 3.5527e-16 | 0 | 215.2367 |  | -342.1467 | -342.1467 | -342.1467 | 49.5 | 1 | 712.1429 | -342.1467 | 1 | -342.1467 | -684.2935 |  |  | 1 | -684.598
0 | 0 | 0 | 0 | 1 | 1 | 16:51 | 6012 |  | 366.5432 | 215.4413 | 215.4413 | 49.8789 | 49.8789 | 3.5527e-16 | 0 | 215.4413 |  | -341.9421 | -341.9421 | -341.9421 | 49.5 | 1 | 712.1429 | -341.9421 | 1 | -341.9421 | -683.8841 |  |  | 1 | -684.1887
0 | 0 | 0 | 0 | 1 | 1 | 16:51 | 6016 |  | 366.3385 | 215.646 | 215.646 | 49.8789 | 49.8789 | 3.5527e-16 | 0 | 215.646 |  | -341.7374 | -341.7374 | -341.7374 | 49.5 | 1 | 712.1429 | -341.7374 | 1 | -341.7374 | -683.4748 |  |  | 1 | -683.7794
0 | 0 | 0 | 0 | 1 | 1 | 16:51 | 6020 |  | 366.1338 | 215.8507 | 215.8507 | 49.8789 | 49.8789 | 3.5527e-16 | 0 | 215.8507 |  | -341.5327 | -341.5327 | -341.5327 | 49.5 | 1 | 712.1429 | -341.5327 | 1 | -341.5327 | -683.0655 |  |  | 1 | -683.37
0 | 0 | 0 | 0 | 1 | 1 | 16:51 | 6024 |  | 365.9292 | 216.0553 | 216.0553 | 49.8789 | 49.8789 | 3.5527e-16 | 0 | 216.0553 |  | -341.3281 | -341.3281 | -341.3281 | 49.5 | 1 | 712.1429 | -341.3281 | 1 | -341.3281 | -682.6561 |  |  | 1 | -682.9607
0 | 0 | 0 | 0 | 1 | 1 | 16:51 | 6028 |  | 365.7245 | 216.26 | 216.26 | 49.8789 | 49.8789 | 3.5527e-16 | 0 | 216.26 |  | -341.1234 | -341.1234 | -341.1234 | 49.5 | 1 | 712.1429 | -341.1234 | 1 | -341.1234 | -682.2468 |  |  | 1 | -682.5514
0 | 0 | 0 | 0 | 1 | 1 | 16:51 | 6032 |  | 365.5198 | 216.4647 | 216.4647 | 49.8789 | 49.8789 | 3.5527e-16 | 0 | 216.4647 |  | -340.9187 | -340.9187 | -340.9187 | 49.5 | 1 | 712.1429 | -340.9187 | 1 | -340.9187 | -681.8375 |  |  | 1 | -682.142
0 | 0 | 0 | 0 | 1 | 1 | 16:51 | 6036 |  | 365.3152 | 216.6693 | 216.6693 | 49.8789 | 49.8789 | 3.5527e-16 | 0 | 216.6693 |  | -340.7141 | -340.7141 | -340.7141 | 49.5 | 1 | 712.1429 | -340.7141 | 1 | -340.7141 | -681.4281 |  |  | 1 | -681.7327
0 | 0 | 0 | 0 | 1 | 1 | 16:51 | 6040 |  | 365.1105 | 216.874 | 216.874 | 49.8789 | 49.8789 | 3.5527e-16 | 0 | 216.874 |  | -340.5094 | -340.5094 | -340.5094 | 49.5 | 1 | 712.1429 | -340.5094 | 1 | -340.5094 | -681.0188 |  |  | 1 | -681.3234
0 | 0 | 0 | 0 | 1 | 1 | 16:51 | 6044 |  | 364.9058 | 217.0787 | 217.0787 | 49.8789 | 49.8789 | 3.5527e-16 | 0 | 217.0787 |  | -340.3047 | -340.3047 | -340.3047 | 49.5 | 1 | 712.1429 | -340.3047 | 1 | -340.3047 | -680.6095 |  |  | 1 | -680.914
0 | 0 | 0 | 0 | 1 | 1 | 16:51 | 6048 |  | 364.7012 | 217.2833 | 217.2833 | 49.8789 | 49.8789 | 3.5527e-16 | 0 | 217.2833 |  | -340.1001 | -340.1001 | -340.1001 | 49.5 | 1 | 712.1429 | -340.1001 | 1 | -340.1001 | -680.2001 |  |  | 1 | -680.5047
0 | 0 | 0 | 0 | 1 | 1 | 16:51 | 6052 |  | 364.4965 | 217.488 | 217.488 | 49.8789 | 49.8789 | 3.5527e-16 | 0 | 217.488 |  | -339.8954 | -339.8954 | -339.8954 | 49.5 | 1 | 712.1429 | -339.8954 | 1 | -339.8954 | -679.7908 |  |  | 1 | -680.0954
0 | 0 | 0 | 0 | 1 | 1 | 16:52 | 6056 |  | 364.2918 | 217.6927 | 217.6927 | 49.8789 | 49.8789 | 3.5527e-16 | 0 | 217.6927 |  | -339.6907 | -339.6907 | -339.6907 | 49.5 | 1 | 712.1429 | -339.6907 | 1 | -339.6907 | -679.3815 |  |  | 1 | -679.686
0 | 0 | 0 | 0 | 1 | 1 | 16:52 | 6060 |  | 364.0872 | 217.8973 | 217.8973 | 49.8789 | 49.8789 | 3.5527e-16 | 0 | 217.8973 |  | -339.4861 | -339.4861 | -339.4861 | 49.5 | 1 | 712.1429 | -339.4861 | 1 | -339.4861 | -678.9721 |  |  | 1 | -679.2767
0 | 0 | 0 | 0 | 1 | 1 | 16:52 | 6064 |  | 363.8825 | 218.102 | 218.102 | 49.8789 | 49.8789 | 3.5527e-16 | 0 | 218.102 |  | -339.2814 | -339.2814 | -339.2814 | 49.5 | 1 | 712.1429 | -339.2814 | 1 | -339.2814 | -678.5628 |  |  | 1 | -678.8674
0 | 0 | 0 | 0 | 1 | 1 | 16:52 | 6068 |  | 363.6778 | 218.3067 | 218.3067 | 49.8789 | 49.8789 | 3.5527e-16 | 0 | 218.3067 |  | -339.0767 | -339.0767 | -339.0767 | 49.5 | 1 | 712.1429 | -339.0767 | 1 | -339.0767 | -678.1535 |  |  | 1 | -678.4581
0 | 0 | 0 | 0 | 1 | 1 | 16:52 | 6072 |  | 363.4732 | 218.5113 | 218.5113 | 49.8789 | 49.8789 | 3.5527e-16 | 0 | 218.5113 |  | -338.8721 | -338.8721 | -338.8721 | 49.5 | 1 | 712.1429 | -338.8721 | 1 | -338.8721 | -677.7441 |  |  | 1 | -678.0487
0 | 0 | 0 | 0 | 1 | 1 | 16:52 | 6076 |  | 363.2685 | 218.716 | 218.716 | 49.8789 | 49.8789 | 3.5527e-16 | 0 | 218.716 |  | -338.6674 | -338.6674 | -338.6674 | 49.5 | 1 | 712.1429 | -338.6674 | 1 | -338.6674 | -677.3348 |  |  | 1 | -677.6394
0 | 0 | 0 | 0 | 1 | 1 | 16:52 | 6080 |  | 363.0638 | 218.9207 | 218.9207 | 49.8789 | 49.8789 | 3.5527e-16 | 0 | 218.9207 |  | -338.4627 | -338.4627 | -338.4627 | 49.5 | 1 | 712.1429 | -338.4627 | 1 | -338.4627 | -676.9255 |  |  | 1 | -677.2301
0 | 0 | 0 | 0 | 1 | 1 | 16:52 | 6084 |  | 362.8592 | 219.1253 | 219.1253 | 49.8789 | 49.8789 | 3.5527e-16 | 0 | 219.1253 |  | -338.2581 | -338.2581 | -338.2581 | 49.5 | 1 | 712.1429 | -338.2581 | 1 | -338.2581 | -676.5161 |  |  | 1 | -676.8207
0 | 0 | 0 | 0 | 1 | 1 | 16:52 | 6088 |  | 362.6545 | 219.33 | 219.33 | 49.8789 | 49.8789 | 3.5527e-16 | 0 | 219.33 |  | -338.0534 | -338.0534 | -338.0534 | 49.5 | 1 | 712.1429 | -338.0534 | 1 | -338.0534 | -676.1068 |  |  | 1 | -676.4114
0 | 0 | 0 | 0 | 1 | 1 | 16:52 | 6092 |  | 362.4498 | 219.5347 | 219.5347 | 49.8789 | 49.8789 | 3.5527e-16 | 0 | 219.5347 |  | -337.8487 | -337.8487 | -337.8487 | 49.5 | 1 | 712.1429 | -337.8487 | 1 | -337.8487 | -675.6975 |  |  | 1 | -676.0021
0 | 0 | 0 | 0 | 1 | 1 | 16:52 | 6096 |  | 362.2452 | 219.7393 | 219.7393 | 49.8789 | 49.8789 | 3.5527e-16 | 0 | 219.7393 |  | -337.6441 | -337.6441 | -337.6441 | 49.5 | 1 | 712.1429 | -337.6441 | 1 | -337.6441 | -675.2881 |  |  | 1 | -675.5927
0 | 0 | 0 | 0 | 1 | 1 | 16:52 | 6100 |  | 362.0405 | 219.944 | 219.944 | 49.8789 | 49.8789 | 3.5527e-16 | 0 | 219.944 |  | -337.4394 | -337.4394 | -337.4394 | 49.5 | 1 | 712.1429 | -337.4394 | 1 | -337.4394 | -674.8788 |  |  | 1 | -675.1834
0 | 0 | 0 | 0 | 1 | 1 | 16:52 | 6104 |  | 361.8358 | 220.1487 | 220.1487 | 49.8789 | 49.8789 | 3.5527e-16 | 0 | 220.1487 |  | -337.2347 | -337.2347 | -337.2347 | 49.5 | 1 | 712.1429 | -337.2347 | 1 | -337.2347 | -674.4695 |  |  | 1 | -674.7741
0 | 0 | 0 | 0 | 1 | 1 | 16:52 | 6108 |  | 361.6312 | 220.3533 | 220.3533 | 49.8789 | 49.8789 | 3.5527e-16 | 0 | 220.3533 |  | -337.0301 | -337.0301 | -337.0301 | 49.5 | 1 | 712.1429 | -337.0301 | 1 | -337.0301 | -674.0601 |  |  | 1 | -674.3647
0 | 0 | 0 | 0 | 1 | 1 | 16:52 | 6112 |  | 361.4265 | 220.558 | 220.558 | 49.8789 | 49.8789 | 3.5527e-16 | 0 | 220.558 |  | -336.8254 | -336.8254 | -336.8254 | 49.5 | 1 | 712.1429 | -336.8254 | 1 | -336.8254 | -673.6508 |  |  | 1 | -673.9554
0 | 0 | 0 | 0 | 1 | 1 | 16:53 | 6116 |  | 361.2219 | 220.7627 | 220.7627 | 49.8789 | 49.8789 | 3.5527e-16 | 0 | 220.7627 |  | -336.6207 | -336.6207 | -336.6207 | 49.5 | 1 | 712.1429 | -336.6207 | 1 | -336.6207 | -673.2415 |  |  | 1 | -673.5461
0 | 0 | 0 | 0 | 1 | 1 | 16:53 | 6120 |  | 361.0172 | 220.9673 | 220.9673 | 49.8789 | 49.8789 | 3.5527e-16 | 0 | 220.9673 |  | -336.4161 | -336.4161 | -336.4161 | 49.5 | 1 | 712.1429 | -336.4161 | 1 | -336.4161 | -672.8321 |  |  | 1 | -673.1367
0 | 0 | 0 | 0 | 1 | 1 | 16:53 | 6124 |  | 360.8125 | 221.172 | 221.172 | 49.8789 | 49.8789 | 3.5527e-16 | 0 | 221.172 |  | -336.2114 | -336.2114 | -336.2114 | 49.5 | 1 | 712.1429 | -336.2114 | 1 | -336.2114 | -672.4228 |  |  | 1 | -672.7274
0 | 0 | 0 | 0 | 1 | 1 | 16:53 | 6128 |  | 360.6079 | 221.3767 | 221.3767 | 49.8789 | 49.8789 | 3.5527e-16 | 0 | 221.3767 |  | -336.0067 | -336.0067 | -336.0067 | 49.5 | 1 | 712.1429 | -336.0067 | 1 | -336.0067 | -672.0135 |  |  | 1 | -672.3181
0 | 0 | 0 | 0 | 1 | 1 | 16:53 | 6132 |  | 360.4032 | 221.5813 | 221.5813 | 49.8789 | 49.8789 | 3.5527e-16 | 0 | 221.5813 |  | -335.8021 | -335.8021 | -335.8021 | 49.5 | 1 | 712.1429 | -335.8021 | 1 | -335.8021 | -671.6042 |  |  | 1 | -671.9087
0 | 0 | 0 | 0 | 1 | 1 | 16:53 | 6136 |  | 360.1985 | 221.786 | 221.786 | 49.8789 | 49.8789 | 3.5527e-16 | 0 | 221.786 |  | -335.5974 | -335.5974 | -335.5974 | 49.5 | 1 | 712.1429 | -335.5974 | 1 | -335.5974 | -671.1948 |  |  | 1 | -671.4994
0 | 0 | 0 | 0 | 1 | 1 | 16:53 | 6140 |  | 359.9939 | 221.9907 | 221.9907 | 49.8789 | 49.8789 | 3.5527e-16 | 0 | 221.9907 |  | -335.3927 | -335.3927 | -335.3927 | 49.5 | 1 | 712.1429 | -335.3927 | 1 | -335.3927 | -670.7855 |  |  | 1 | -671.0901
0 | 0 | 0 | 0 | 1 | 1 | 16:53 | 6144 |  | 359.7892 | 222.1953 | 222.1953 | 49.8789 | 49.8789 | 3.5527e-16 | 0 | 222.1953 |  | -335.1881 | -335.1881 | -335.1881 | 49.5 | 1 | 712.1429 | -335.1881 | 1 | -335.1881 | -670.3762 |  |  | 1 | -670.6807
0 | 0 | 0 | 0 | 1 | 1 | 16:53 | 6148 |  | 359.5845 | 222.4 | 222.4 | 49.8789 | 49.8789 | 3.5527e-16 | 0 | 222.4 |  | -334.9834 | -334.9834 | -334.9834 | 49.5 | 1 | 712.1429 | -334.9834 | 1 | -334.9834 | -669.9668 |  |  | 1 | -670.2714
0 | 0 | 0 | 0 | 1 | 1 | 16:53 | 6152 |  | 359.3799 | 222.6047 | 222.6047 | 49.8789 | 49.8789 | 3.5527e-16 | 0 | 222.6047 |  | -334.7787 | -334.7787 | -334.7787 | 49.5 | 1 | 712.1429 | -334.7787 | 1 | -334.7787 | -669.5575 |  |  | 1 | -669.8621
0 | 0 | 0 | 0 | 1 | 1 | 16:53 | 6156 |  | 359.1752 | 222.8093 | 222.8093 | 49.8789 | 49.8789 | 3.5527e-16 | 0 | 222.8093 |  | -334.5741 | -334.5741 | -334.5741 | 49.5 | 1 | 712.1429 | -334.5741 | 1 | -334.5741 | -669.1482 |  |  | 1 | -669.4527
0 | 0 | 0 | 0 | 1 | 1 | 16:53 | 6160 |  | 358.9705 | 223.014 | 223.014 | 49.8789 | 49.8789 | 3.5527e-16 | 0 | 223.014 |  | -334.3694 | -334.3694 | -334.3694 | 49.5 | 1 | 712.1429 | -334.3694 | 1 | -334.3694 | -668.7388 |  |  | 1 | -669.0434
0 | 0 | 0 | 0 | 1 | 1 | 16:53 | 6164 |  | 358.7659 | 223.2187 | 223.2187 | 49.8789 | 49.8789 | 3.5527e-16 | 0 | 223.2187 |  | -334.1647 | -334.1647 | -334.1647 | 49.5 | 1 | 712.1429 | -334.1647 | 1 | -334.1647 | -668.3295 |  |  | 1 | -668.6341
0 | 0 | 0 | 0 | 1 | 1 | 16:53 | 6168 |  | 358.5612 | 223.4233 | 223.4233 | 49.8789 | 49.8789 | 3.5527e-16 | 0 | 223.4233 |  | -333.9601 | -333.9601 | -333.9601 | 49.5 | 1 | 712.1429 | -333.9601 | 1 | -333.9601 | -667.9202 |  |  | 1 | -668.2247
0 | 0 | 0 | 0 | 1 | 1 | 16:53 | 6172 |  | 358.3565 | 223.628 | 223.628 | 49.8789 | 49.8789 | 3.5527e-16 | 0 | 223.628 |  | -333.7554 | -333.7554 | -333.7554 | 49.5 | 1 | 712.1429 | -333.7554 | 1 | -333.7554 | -667.5108 |  |  | 1 | -667.8154
0 | 0 | 0 | 0 | 1 | 1 | 16:54 | 6176 |  | 358.1519 | 223.8327 | 223.8327 | 49.8789 | 49.8789 | 3.5527e-16 | 0 | 223.8327 |  | -333.5507 | -333.5507 | -333.5507 | 49.5 | 1 | 712.1429 | -333.5507 | 1 | -333.5507 | -667.1015 |  |  | 1 | -667.4061
0 | 0 | 0 | 0 | 1 | 1 | 16:54 | 6180 |  | 357.9472 | 224.0373 | 224.0373 | 49.8789 | 49.8789 | 3.5527e-16 | 0 | 224.0373 |  | -333.3461 | -333.3461 | -333.3461 | 49.5 | 1 | 712.1429 | -333.3461 | 1 | -333.3461 | -666.6922 |  |  | 1 | -666.9967
0 | 0 | 0 | 0 | 1 | 1 | 16:54 | 6184 |  | 357.7425 | 224.242 | 224.242 | 49.8789 | 49.8789 | 3.5527e-16 | 0 | 224.242 |  | -333.1414 | -333.1414 | -333.1414 | 49.5 | 1 | 712.1429 | -333.1414 | 1 | -333.1414 | -666.2828 |  |  | 1 | -666.5874
0 | 0 | 0 | 0 | 1 | 1 | 16:54 | 6188 |  | 357.5379 | 224.4467 | 224.4467 | 49.8789 | 49.8789 | 3.5527e-16 | 0 | 224.4467 |  | -332.9367 | -332.9367 | -332.9367 | 49.5 | 1 | 712.1429 | -332.9367 | 1 | -332.9367 | -665.8735 |  |  | 1 | -666.1781
0 | 0 | 0 | 0 | 1 | 1 | 16:54 | 6192 |  | 357.3332 | 224.6513 | 224.6513 | 49.8789 | 49.8789 | 3.5527e-16 | 0 | 224.6513 |  | -332.7321 | -332.7321 | -332.7321 | 49.5 | 1 | 712.1429 | -332.7321 | 1 | -332.7321 | -665.4642 |  |  | 1 | -665.7687
0 | 0 | 0 | 0 | 1 | 1 | 16:54 | 6196 |  | 357.1285 | 224.856 | 224.856 | 49.8789 | 49.8789 | 3.5527e-16 | 0 | 224.856 |  | -332.5274 | -332.5274 | -332.5274 | 49.5 | 1 | 712.1429 | -332.5274 | 1 | -332.5274 | -665.0548 |  |  | 1 | -665.3594
0 | 0 | 0 | 0 | 1 | 1 | 16:54 | 6200 |  | 356.9239 | 225.0607 | 225.0607 | 49.8789 | 49.8789 | 3.5527e-16 | 0 | 225.0607 |  | -332.3227 | -332.3227 | -332.3227 | 49.5 | 1 | 712.1429 | -332.3227 | 1 | -332.3227 | -664.6455 |  |  | 1 | -664.9501
0 | 0 | 0 | 0 | 1 | 1 | 16:54 | 6204 |  | 356.7192 | 225.2653 | 225.2653 | 49.8789 | 49.8789 | 3.5527e-16 | 0 | 225.2653 |  | -332.1181 | -332.1181 | -332.1181 | 49.5 | 1 | 712.1429 | -332.1181 | 1 | -332.1181 | -664.2362 |  |  | 1 | -664.5407
0 | 0 | 0 | 0 | 1 | 1 | 16:54 | 6208 |  | 356.5145 | 225.47 | 225.47 | 49.8789 | 49.8789 | 3.5527e-16 | 0 | 225.47 |  | -331.9134 | -331.9134 | -331.9134 | 49.5 | 1 | 712.1429 | -331.9134 | 1 | -331.9134 | -663.8268 |  |  | 1 | -664.1314
0 | 0 | 0 | 0 | 1 | 1 | 16:54 | 6212 |  | 356.3099 | 225.6747 | 225.6747 | 49.8789 | 49.8789 | 3.5527e-16 | 0 | 225.6747 |  | -331.7087 | -331.7087 | -331.7087 | 49.5 | 1 | 712.1429 | -331.7087 | 1 | -331.7087 | -663.4175 |  |  | 1 | -663.7221
0 | 0 | 0 | 0 | 1 | 1 | 16:54 | 6216 |  | 356.1052 | 225.8793 | 225.8793 | 49.8789 | 49.8789 | 3.5527e-16 | 0 | 225.8793 |  | -331.5041 | -331.5041 | -331.5041 | 49.5 | 1 | 712.1429 | -331.5041 | 1 | -331.5041 | -663.0082 |  |  | 1 | -663.3127
0 | 0 | 0 | 0 | 1 | 1 | 16:54 | 6220 |  | 355.9005 | 226.084 | 226.084 | 49.8789 | 49.8789 | 3.5527e-16 | 0 | 226.084 |  | -331.2994 | -331.2994 | -331.2994 | 49.5 | 1 | 712.1429 | -331.2994 | 1 | -331.2994 | -662.5988 |  |  | 1 | -662.9034
0 | 0 | 0 | 0 | 1 | 1 | 16:54 | 6224 |  | 355.6959 | 226.2887 | 226.2887 | 49.8789 | 49.8789 | 3.5527e-16 | 0 | 226.2887 |  | -331.0947 | -331.0947 | -331.0947 | 49.5 | 1 | 712.1429 | -331.0947 | 1 | -331.0947 | -662.1895 |  |  | 1 | -662.4941
0 | 0 | 0 | 0 | 1 | 1 | 16:54 | 6228 |  | 355.4912 | 226.4933 | 226.4933 | 49.8789 | 49.8789 | 3.5527e-16 | 0 | 226.4933 |  | -330.8901 | -330.8901 | -330.8901 | 49.5 | 1 | 712.1429 | -330.8901 | 1 | -330.8901 | -661.7802 |  |  | 1 | -662.0847
0 | 0 | 0 | 0 | 1 | 1 | 16:54 | 6232 |  | 355.2865 | 226.698 | 226.698 | 49.8789 | 49.8789 | 3.5527e-16 | 0 | 226.698 |  | -330.6854 | -330.6854 | -330.6854 | 49.5 | 1 | 712.1429 | -330.6854 | 1 | -330.6854 | -661.3708 |  |  | 1 | -661.6754
0 | 0 | 0 | 0 | 1 | 1 | 16:55 | 6236 |  | 355.0819 | 226.9027 | 226.9027 | 49.8789 | 49.8789 | 3.5527e-16 | 0 | 226.9027 |  | -330.4807 | -330.4807 | -330.4807 | 49.5 | 1 | 712.1429 | -330.4807 | 1 | -330.4807 | -660.9615 |  |  | 1 | -661.2661
0 | 0 | 0 | 0 | 1 | 1 | 16:55 | 6240 |  | 354.8772 | 227.1073 | 227.1073 | 49.8789 | 49.8789 | 3.5527e-16 | 0 | 227.1073 |  | -330.2761 | -330.2761 | -330.2761 | 49.5 | 1 | 712.1429 | -330.2761 | 1 | -330.2761 | -660.5522 |  |  | 1 | -660.8567
0 | 0 | 0 | 0 | 1 | 1 | 16:55 | 6244 |  | 354.6725 | 227.312 | 227.312 | 49.8789 | 49.8789 | 3.5527e-16 | 0 | 227.312 |  | -330.0714 | -330.0714 | -330.0714 | 49.5 | 1 | 712.1429 | -330.0714 | 1 | -330.0714 | -660.1428 |  |  | 1 | -660.4474
0 | 0 | 0 | 0 | 1 | 1 | 16:55 | 6248 |  | 354.4679 | 227.5166 | 227.5166 | 49.8789 | 49.8789 | 3.5527e-16 | 0 | 227.5166 |  | -329.8667 | -329.8667 | -329.8667 | 49.5 | 1 | 712.1429 | -329.8667 | 1 | -329.8667 | -659.7335 |  |  | 1 | -660.0381
0 | 0 | 0 | 0 | 1 | 1 | 16:55 | 6252 |  | 354.2632 | 227.7213 | 227.7213 | 49.8789 | 49.8789 | 3.5527e-16 | 0 | 227.7213 |  | -329.6621 | -329.6621 | -329.6621 | 49.5 | 1 | 712.1429 | -329.6621 | 1 | -329.6621 | -659.3242 |  |  | 1 | -659.6287
0 | 0 | 0 | 0 | 1 | 1 | 16:55 | 6256 |  | 354.0585 | 227.926 | 227.926 | 49.8789 | 49.8789 | 3.5527e-16 | 0 | 227.926 |  | -329.4574 | -329.4574 | -329.4574 | 49.5 | 1 | 712.1429 | -329.4574 | 1 | -329.4574 | -658.9148 |  |  | 1 | -659.2194
0 | 0 | 0 | 0 | 1 | 1 | 16:55 | 6260 |  | 353.8539 | 228.1306 | 228.1306 | 49.8789 | 49.8789 | 3.5527e-16 | 0 | 228.1306 |  | -329.2528 | -329.2528 | -329.2528 | 49.5 | 1 | 712.1429 | -329.2528 | 1 | -329.2528 | -658.5055 |  |  | 1 | -658.8101
0 | 0 | 0 | 0 | 1 | 1 | 16:55 | 6264 |  | 353.6492 | 228.3353 | 228.3353 | 49.8789 | 49.8789 | 3.5527e-16 | 0 | 228.3353 |  | -329.0481 | -329.0481 | -329.0481 | 49.5 | 1 | 712.1429 | -329.0481 | 1 | -329.0481 | -658.0962 |  |  | 1 | -658.4007
0 | 0 | 0 | 0 | 1 | 1 | 16:55 | 6268 |  | 353.4445 | 228.54 | 228.54 | 49.8789 | 49.8789 | 3.5527e-16 | 0 | 228.54 |  | -328.8434 | -328.8434 | -328.8434 | 49.5 | 1 | 712.1429 | -328.8434 | 1 | -328.8434 | -657.6868 |  |  | 1 | -657.9914
0 | 0 | 0 | 0 | 1 | 1 | 16:55 | 6272 |  | 353.2399 | 228.7446 | 228.7446 | 49.8789 | 49.8789 | 3.5527e-16 | 0 | 228.7446 |  | -328.6388 | -328.6388 | -328.6388 | 49.5 | 1 | 712.1429 | -328.6388 | 1 | -328.6388 | -657.2775 |  |  | 1 | -657.5821
0 | 0 | 0 | 0 | 1 | 1 | 16:55 | 6276 |  | 353.0352 | 228.9493 | 228.9493 | 49.8789 | 49.8789 | 3.5527e-16 | 0 | 228.9493 |  | -328.4341 | -328.4341 | -328.4341 | 49.5 | 1 | 712.1429 | -328.4341 | 1 | -328.4341 | -656.8682 |  |  | 1 | -657.1727
0 | 0 | 0 | 0 | 1 | 1 | 16:55 | 6280 |  | 352.8305 | 229.154 | 229.154 | 49.8789 | 49.8789 | 3.5527e-16 | 0 | 229.154 |  | -328.2294 | -328.2294 | -328.2294 | 49.5 | 1 | 712.1429 | -328.2294 | 1 | -328.2294 | -656.4588 |  |  | 1 | -656.7634
0 | 0 | 0 | 0 | 1 | 1 | 16:55 | 6284 |  | 352.6259 | 229.3586 | 229.3586 | 49.8789 | 49.8789 | 3.5527e-16 | 0 | 229.3586 |  | -328.0248 | -328.0248 | -328.0248 | 49.5 | 1 | 712.1429 | -328.0248 | 1 | -328.0248 | -656.0495 |  |  | 1 | -656.3541
0 | 0 | 0 | 0 | 1 | 1 | 16:55 | 6288 |  | 352.4212 | 229.5633 | 229.5633 | 49.8789 | 49.8789 | 3.5527e-16 | 0 | 229.5633 |  | -327.8201 | -327.8201 | -327.8201 | 49.5 | 1 | 712.1429 | -327.8201 | 1 | -327.8201 | -655.6402 |  |  | 1 | -655.9447
0 | 0 | 0 | 0 | 1 | 1 | 16:55 | 6292 |  | 352.2165 | 229.768 | 229.768 | 49.8789 | 49.8789 | 3.5527e-16 | 0 | 229.768 |  | -327.6154 | -327.6154 | -327.6154 | 49.5 | 1 | 712.1429 | -327.6154 | 1 | -327.6154 | -655.2308 |  |  | 1 | -655.5354
0 | 0 | 0 | 0 | 1 | 1 | 16:56 | 6296 |  | 352.0119 | 229.9726 | 229.9726 | 49.8789 | 49.8789 | 3.5527e-16 | 0 | 229.9726 |  | -327.4108 | -327.4108 | -327.4108 | 49.5 | 1 | 712.1429 | -327.4108 | 1 | -327.4108 | -654.8215 |  |  | 1 | -655.1261
0 | 0 | 0 | 0 | 1 | 1 | 16:56 | 6300 |  | 351.8072 | 230.1773 | 230.1773 | 49.8789 | 49.8789 | 3.5527e-16 | 0 | 230.1773 |  | -327.2061 | -327.2061 | -327.2061 | 49.5 | 1 | 712.1429 | -327.2061 | 1 | -327.2061 | -654.4122 |  |  | 1 | -654.7167
0 | 0 | 0 | 0 | 1 | 1 | 16:56 | 6304 |  | 351.6025 | 230.382 | 230.382 | 49.8789 | 49.8789 | 3.5527e-16 | 0 | 230.382 |  | -327.0014 | -327.0014 | -327.0014 | 49.5 | 1 | 712.1429 | -327.0014 | 1 | -327.0014 | -654.0028 |  |  | 1 | -654.3074
0 | 0 | 0 | 0 | 1 | 1 | 16:56 | 6308 |  | 351.3979 | 230.5866 | 230.5866 | 49.8789 | 49.8789 | 3.5527e-16 | 0 | 230.5866 |  | -326.7968 | -326.7968 | -326.7968 | 49.5 | 1 | 712.1429 | -326.7968 | 1 | -326.7968 | -653.5935 |  |  | 1 | -653.8981
0 | 0 | 0 | 0 | 1 | 1 | 16:56 | 6312 |  | 351.1932 | 230.7913 | 230.7913 | 49.8789 | 49.8789 | 3.5527e-16 | 0 | 230.7913 |  | -326.5921 | -326.5921 | -326.5921 | 49.5 | 1 | 712.1429 | -326.5921 | 1 | -326.5921 | -653.1842 |  |  | 1 | -653.4887
0 | 0 | 0 | 0 | 1 | 1 | 16:56 | 6316 |  | 350.9885 | 230.996 | 230.996 | 49.8789 | 49.8789 | 3.5527e-16 | 0 | 230.996 |  | -326.3874 | -326.3874 | -326.3874 | 49.5 | 1 | 712.1429 | -326.3874 | 1 | -326.3874 | -652.7748 |  |  | 1 | -653.0794
0 | 0 | 0 | 0 | 1 | 1 | 16:56 | 6320 |  | 350.7839 | 231.2006 | 231.2006 | 49.8789 | 49.8789 | 3.5527e-16 | 0 | 231.2006 |  | -326.1828 | -326.1828 | -326.1828 | 49.5 | 1 | 712.1429 | -326.1828 | 1 | -326.1828 | -652.3655 |  |  | 1 | -652.6701
0 | 0 | 0 | 0 | 1 | 1 | 16:56 | 6324 |  | 350.5792 | 231.4053 | 231.4053 | 49.8789 | 49.8789 | 3.5527e-16 | 0 | 231.4053 |  | -325.9781 | -325.9781 | -325.9781 | 49.5 | 1 | 712.1429 | -325.9781 | 1 | -325.9781 | -651.9562 |  |  | 1 | -652.2608
0 | 0 | 0 | 0 | 1 | 1 | 16:56 | 6328 |  | 350.3745 | 231.61 | 231.61 | 49.8789 | 49.8789 | 3.5527e-16 | 0 | 231.61 |  | -325.7734 | -325.7734 | -325.7734 | 49.5 | 1 | 712.1429 | -325.7734 | 1 | -325.7734 | -651.5468 |  |  | 1 | -651.8514
0 | 0 | 0 | 0 | 1 | 1 | 16:56 | 6332 |  | 350.1699 | 231.8146 | 231.8146 | 49.8789 | 49.8789 | 3.5527e-16 | 0 | 231.8146 |  | -325.5688 | -325.5688 | -325.5688 | 49.5 | 1 | 712.1429 | -325.5688 | 1 | -325.5688 | -651.1375 |  |  | 1 | -651.4421
0 | 0 | 0 | 0 | 1 | 1 | 16:56 | 6336 |  | 349.9652 | 232.0193 | 232.0193 | 49.8789 | 49.8789 | 3.5527e-16 | 0 | 232.0193 |  | -325.3641 | -325.3641 | -325.3641 | 49.5 | 1 | 712.1429 | -325.3641 | 1 | -325.3641 | -650.7282 |  |  | 1 | -651.0328
0 | 0 | 0 | 0 | 1 | 1 | 16:56 | 6340 |  | 349.7605 | 232.224 | 232.224 | 49.8789 | 49.8789 | 3.5527e-16 | 0 | 232.224 |  | -325.1594 | -325.1594 | -325.1594 | 49.5 | 1 | 712.1429 | -325.1594 | 1 | -325.1594 | -650.3188 |  |  | 1 | -650.6234
0 | 0 | 0 | 0 | 1 | 1 | 16:56 | 6344 |  | 349.5559 | 232.4286 | 232.4286 | 49.8789 | 49.8789 | 3.5527e-16 | 0 | 232.4286 |  | -324.9548 | -324.9548 | -324.9548 | 49.5 | 1 | 712.1429 | -324.9548 | 1 | -324.9548 | -649.9095 |  |  | 1 | -650.2141
0 | 0 | 0 | 0 | 1 | 1 | 16:56 | 6348 |  | 349.3512 | 232.6333 | 232.6333 | 49.8789 | 49.8789 | 3.5527e-16 | 0 | 232.6333 |  | -324.7501 | -324.7501 | -324.7501 | 49.5 | 1 | 712.1429 | -324.7501 | 1 | -324.7501 | -649.5002 |  |  | 1 | -649.8048
0 | 0 | 0 | 0 | 1 | 1 | 16:56 | 6352 |  | 349.1465 | 232.838 | 232.838 | 49.8789 | 49.8789 | 3.5527e-16 | 0 | 232.838 |  | -324.5454 | -324.5454 | -324.5454 | 49.5 | 1 | 712.1429 | -324.5454 | 1 | -324.5454 | -649.0908 |  |  | 1 | -649.3954
0 | 0 | 0 | 0 | 1 | 1 | 16:57 | 6356 |  | 348.9419 | 233.0426 | 233.0426 | 49.8789 | 49.8789 | 3.5527e-16 | 0 | 233.0426 |  | -324.3408 | -324.3408 | -324.3408 | 49.5 | 1 | 712.1429 | -324.3408 | 1 | -324.3408 | -648.6815 |  |  | 1 | -648.9861
0 | 0 | 0 | 0 | 1 | 1 | 16:57 | 6360 |  | 348.7372 | 233.2473 | 233.2473 | 49.8789 | 49.8789 | 3.5527e-16 | 0 | 233.2473 |  | -324.1361 | -324.1361 | -324.1361 | 49.5 | 1 | 712.1429 | -324.1361 | 1 | -324.1361 | -648.2722 |  |  | 1 | -648.5768
0 | 0 | 0 | 0 | 1 | 1 | 16:57 | 6364 |  | 348.5325 | 233.452 | 233.452 | 49.8789 | 49.8789 | 3.5527e-16 | 0 | 233.452 |  | -323.9314 | -323.9314 | -323.9314 | 49.5 | 1 | 712.1429 | -323.9314 | 1 | -323.9314 | -647.8628 |  |  | 1 | -648.1674
0 | 0 | 0 | 0 | 1 | 1 | 16:57 | 6368 |  | 348.3279 | 233.6566 | 233.6566 | 49.8789 | 49.8789 | 3.5527e-16 | 0 | 233.6566 |  | -323.7268 | -323.7268 | -323.7268 | 49.5 | 1 | 712.1429 | -323.7268 | 1 | -323.7268 | -647.4535 |  |  | 1 | -647.7581
0 | 0 | 0 | 0 | 1 | 1 | 16:57 | 6372 |  | 348.1232 | 233.8613 | 233.8613 | 49.8789 | 49.8789 | 3.5527e-16 | 0 | 233.8613 |  | -323.5221 | -323.5221 | -323.5221 | 49.5 | 1 | 712.1429 | -323.5221 | 1 | -323.5221 | -647.0442 |  |  | 1 | -647.3488
0 | 0 | 0 | 0 | 1 | 1 | 16:57 | 6376 |  | 347.9185 | 234.066 | 234.066 | 49.8789 | 49.8789 | 3.5527e-16 | 0 | 234.066 |  | -323.3174 | -323.3174 | -323.3174 | 49.5 | 1 | 712.1429 | -323.3174 | 1 | -323.3174 | -646.6348 |  |  | 1 | -646.9394
0 | 0 | 0 | 0 | 1 | 1 | 16:57 | 6380 |  | 347.7139 | 234.2706 | 234.2706 | 49.8789 | 49.8789 | 3.5527e-16 | 0 | 234.2706 |  | -323.1128 | -323.1128 | -323.1128 | 49.5 | 1 | 712.1429 | -323.1128 | 1 | -323.1128 | -646.2255 |  |  | 1 | -646.5301
0 | 0 | 0 | 0 | 1 | 1 | 16:57 | 6384 |  | 347.5092 | 234.4753 | 234.4753 | 49.8789 | 49.8789 | 3.5527e-16 | 0 | 234.4753 |  | -322.9081 | -322.9081 | -322.9081 | 49.5 | 1 | 712.1429 | -322.9081 | 1 | -322.9081 | -645.8162 |  |  | 1 | -646.1208
0 | 0 | 0 | 0 | 1 | 1 | 16:57 | 6388 |  | 347.3045 | 234.68 | 234.68 | 49.8789 | 49.8789 | 3.5527e-16 | 0 | 234.68 |  | -322.7034 | -322.7034 | -322.7034 | 49.5 | 1 | 712.1429 | -322.7034 | 1 | -322.7034 | -645.4069 |  |  | 1 | -645.7114
0 | 0 | 0 | 0 | 1 | 1 | 16:57 | 6392 |  | 347.0999 | 234.8846 | 234.8846 | 49.8789 | 49.8789 | 3.5527e-16 | 0 | 234.8846 |  | -322.4988 | -322.4988 | -322.4988 | 49.5 | 1 | 712.1429 | -322.4988 | 1 | -322.4988 | -644.9975 |  |  | 1 | -645.3021
0 | 0 | 0 | 0 | 1 | 1 | 16:57 | 6396 |  | 346.8952 | 235.0893 | 235.0893 | 49.8789 | 49.8789 | 3.5527e-16 | 0 | 235.0893 |  | -322.2941 | -322.2941 | -322.2941 | 49.5 | 1 | 712.1429 | -322.2941 | 1 | -322.2941 | -644.5882 |  |  | 1 | -644.8928
0 | 0 | 0 | 0 | 1 | 1 | 16:57 | 6400 |  | 346.6905 | 235.294 | 235.294 | 49.8789 | 49.8789 | 3.5527e-16 | 0 | 235.294 |  | -322.0894 | -322.0894 | -322.0894 | 49.5 | 1 | 712.1429 | -322.0894 | 1 | -322.0894 | -644.1789 |  |  | 1 | -644.4834
0 | 0 | 0 | 0 | 1 | 1 | 16:57 | 6404 |  | 346.4859 | 235.4986 | 235.4986 | 49.8789 | 49.8789 | 3.5527e-16 | 0 | 235.4986 |  | -321.8848 | -321.8848 | -321.8848 | 49.5 | 1 | 712.1429 | -321.8848 | 1 | -321.8848 | -643.7695 |  |  | 1 | -644.0741
0 | 0 | 0 | 0 | 1 | 1 | 16:57 | 6408 |  | 346.2812 | 235.7033 | 235.7033 | 49.8789 | 49.8789 | 3.5527e-16 | 0 | 235.7033 |  | -321.6801 | -321.6801 | -321.6801 | 49.5 | 1 | 712.1429 | -321.6801 | 1 | -321.6801 | -643.3602 |  |  | 1 | -643.6648
0 | 0 | 0 | 0 | 1 | 1 | 16:57 | 6412 |  | 346.0765 | 235.908 | 235.908 | 49.8789 | 49.8789 | 3.5527e-16 | 0 | 235.908 |  | -321.4754 | -321.4754 | -321.4754 | 49.5 | 1 | 712.1429 | -321.4754 | 1 | -321.4754 | -642.9509 |  |  | 1 | -643.2554
0 | 0 | 0 | 0 | 1 | 1 | 16:58 | 6416 |  | 345.8719 | 236.1126 | 236.1126 | 49.8789 | 49.8789 | 3.5527e-16 | 0 | 236.1126 |  | -321.2708 | -321.2708 | -321.2708 | 49.5 | 1 | 712.1429 | -321.2708 | 1 | -321.2708 | -642.5415 |  |  | 1 | -642.8461
0 | 0 | 0 | 0 | 1 | 1 | 16:58 | 6420 |  | 345.6672 | 236.3173 | 236.3173 | 49.8789 | 49.8789 | 3.5527e-16 | 0 | 236.3173 |  | -321.0661 | -321.0661 | -321.0661 | 49.5 | 1 | 712.1429 | -321.0661 | 1 | -321.0661 | -642.1322 |  |  | 1 | -642.4368
0 | 0 | 0 | 0 | 1 | 1 | 16:58 | 6424 |  | 345.4625 | 236.522 | 236.522 | 49.8789 | 49.8789 | 3.5527e-16 | 0 | 236.522 |  | -320.8614 | -320.8614 | -320.8614 | 49.5 | 1 | 712.1429 | -320.8614 | 1 | -320.8614 | -641.7229 |  |  | 1 | -642.0274
0 | 0 | 0 | 0 | 1 | 1 | 16:58 | 6428 |  | 345.2579 | 236.7266 | 236.7266 | 49.8789 | 49.8789 | 3.5527e-16 | 0 | 236.7266 |  | -320.6568 | -320.6568 | -320.6568 | 49.5 | 1 | 712.1429 | -320.6568 | 1 | -320.6568 | -641.3135 |  |  | 1 | -641.6181
0 | 0 | 0 | 0 | 1 | 1 | 16:58 | 6432 |  | 345.0532 | 236.9313 | 236.9313 | 49.8789 | 49.8789 | 3.5527e-16 | 0 | 236.9313 |  | -320.4521 | -320.4521 | -320.4521 | 49.5 | 1 | 712.1429 | -320.4521 | 1 | -320.4521 | -640.9042 |  |  | 1 | -641.2088
0 | 0 | 0 | 0 | 1 | 1 | 16:58 | 6436 |  | 344.8485 | 237.136 | 237.136 | 49.8789 | 49.8789 | 3.5527e-16 | 0 | 237.136 |  | -320.2474 | -320.2474 | -320.2474 | 49.5 | 1 | 712.1429 | -320.2474 | 1 | -320.2474 | -640.4949 |  |  | 1 | -640.7994
0 | 0 | 0 | 0 | 1 | 1 | 16:58 | 6440 |  | 344.6439 | 237.3406 | 237.3406 | 49.8789 | 49.8789 | 3.5527e-16 | 0 | 237.3406 |  | -320.0428 | -320.0428 | -320.0428 | 49.5 | 1 | 712.1429 | -320.0428 | 1 | -320.0428 | -640.0855 |  |  | 1 | -640.3901
0 | 0 | 0 | 0 | 1 | 1 | 16:58 | 6444 |  | 344.4392 | 237.5453 | 237.5453 | 49.8789 | 49.8789 | 3.5527e-16 | 0 | 237.5453 |  | -319.8381 | -319.8381 | -319.8381 | 49.5 | 1 | 712.1429 | -319.8381 | 1 | -319.8381 | -639.6762 |  |  | 1 | -639.9808
0 | 0 | 0 | 0 | 1 | 1 | 16:58 | 6448 |  | 344.2345 | 237.75 | 237.75 | 49.8789 | 49.8789 | 3.5527e-16 | 0 | 237.75 |  | -319.6334 | -319.6334 | -319.6334 | 49.5 | 1 | 712.1429 | -319.6334 | 1 | -319.6334 | -639.2669 |  |  | 1 | -639.5714
0 | 0 | 0 | 0 | 1 | 1 | 16:58 | 6452 |  | 344.0299 | 237.9546 | 237.9546 | 49.8789 | 49.8789 | 3.5527e-16 | 0 | 237.9546 |  | -319.4288 | -319.4288 | -319.4288 | 49.5 | 1 | 712.1429 | -319.4288 | 1 | -319.4288 | -638.8575 |  |  | 1 | -639.1621
0 | 0 | 0 | 0 | 1 | 1 | 16:58 | 6456 |  | 343.8252 | 238.1593 | 238.1593 | 49.8789 | 49.8789 | 3.5527e-16 | 0 | 238.1593 |  | -319.2241 | -319.2241 | -319.2241 | 49.5 | 1 | 712.1429 | -319.2241 | 1 | -319.2241 | -638.4482 |  |  | 1 | -638.7528
0 | 0 | 0 | 0 | 1 | 1 | 16:58 | 6460 |  | 343.6205 | 238.364 | 238.364 | 49.8789 | 49.8789 | 3.5527e-16 | 0 | 238.364 |  | -319.0194 | -319.0194 | -319.0194 | 49.5 | 1 | 712.1429 | -319.0194 | 1 | -319.0194 | -638.0389 |  |  | 1 | -638.3434
0 | 0 | 0 | 0 | 1 | 1 | 16:58 | 6464 |  | 343.4159 | 238.5686 | 238.5686 | 49.8789 | 49.8789 | 3.5527e-16 | 0 | 238.5686 |  | -318.8148 | -318.8148 | -318.8148 | 49.5 | 1 | 712.1429 | -318.8148 | 1 | -318.8148 | -637.6295 |  |  | 1 | -637.9341
0 | 0 | 0 | 0 | 1 | 1 | 16:58 | 6468 |  | 343.2112 | 238.7733 | 238.7733 | 49.8789 | 49.8789 | 3.5527e-16 | 0 | 238.7733 |  | -318.6101 | -318.6101 | -318.6101 | 49.5 | 1 | 712.1429 | -318.6101 | 1 | -318.6101 | -637.2202 |  |  | 1 | -637.5248
0 | 0 | 0 | 0 | 1 | 1 | 16:58 | 6472 |  | 343.0065 | 238.978 | 238.978 | 49.8789 | 49.8789 | 3.5527e-16 | 0 | 238.978 |  | -318.4054 | -318.4054 | -318.4054 | 49.5 | 1 | 712.1429 | -318.4054 | 1 | -318.4054 | -636.8109 |  |  | 1 | -637.1154
0 | 0 | 0 | 0 | 1 | 1 | 16:59 | 6476 |  | 342.8019 | 239.1826 | 239.1826 | 49.8789 | 49.8789 | 3.5527e-16 | 0 | 239.1826 |  | -318.2008 | -318.2008 | -318.2008 | 49.5 | 1 | 712.1429 | -318.2008 | 1 | -318.2008 | -636.4015 |  |  | 1 | -636.7061
0 | 0 | 0 | 0 | 1 | 1 | 16:59 | 6480 |  | 342.5972 | 239.3873 | 239.3873 | 49.8789 | 49.8789 | 3.5527e-16 | 0 | 239.3873 |  | -317.9961 | -317.9961 | -317.9961 | 49.5 | 1 | 712.1429 | -317.9961 | 1 | -317.9961 | -635.9922 |  |  | 1 | -636.2968
0 | 0 | 0 | 0 | 1 | 1 | 16:59 | 6484 |  | 342.3925 | 239.592 | 239.592 | 49.8789 | 49.8789 | 3.5527e-16 | 0 | 239.592 |  | -317.7914 | -317.7914 | -317.7914 | 49.5 | 1 | 712.1429 | -317.7914 | 1 | -317.7914 | -635.5829 |  |  | 1 | -635.8874
0 | 0 | 0 | 0 | 1 | 1 | 16:59 | 6488 |  | 342.1879 | 239.7966 | 239.7966 | 49.8789 | 49.8789 | 3.5527e-16 | 0 | 239.7966 |  | -317.5868 | -317.5868 | -317.5868 | 49.5 | 1 | 712.1429 | -317.5868 | 1 | -317.5868 | -635.1735 |  |  | 1 | -635.4781
0 | 0 | 0 | 0 | 1 | 1 | 16:59 | 6492 |  | 341.9832 | 240.0013 | 240.0013 | 49.8789 | 49.8789 | 3.5527e-16 | 0 | 240.0013 |  | -317.3821 | -317.3821 | -317.3821 | 49.5 | 1 | 712.1429 | -317.3821 | 1 | -317.3821 | -634.7642 |  |  | 1 | -635.0688
0 | 0 | 0 | 0 | 1 | 1 | 16:59 | 6496 |  | 341.7785 | 240.206 | 240.206 | 49.8789 | 49.8789 | 3.5527e-16 | 0 | 240.206 |  | -317.1774 | -317.1774 | -317.1774 | 49.5 | 1 | 712.1429 | -317.1774 | 1 | -317.1774 | -634.3549 |  |  | 1 | -634.6594
0 | 0 | 0 | 0 | 1 | 1 | 16:59 | 6500 |  | 341.5739 | 240.4106 | 240.4106 | 49.8789 | 49.8789 | 3.5527e-16 | 0 | 240.4106 |  | -316.9728 | -316.9728 | -316.9728 | 49.5 | 1 | 712.1429 | -316.9728 | 1 | -316.9728 | -633.9455 |  |  | 1 | -634.2501
0 | 0 | 0 | 0 | 1 | 1 | 16:59 | 6504 |  | 341.3692 | 240.6153 | 240.6153 | 49.8789 | 49.8789 | 3.5527e-16 | 0 | 240.6153 |  | -316.7681 | -316.7681 | -316.7681 | 49.5 | 1 | 712.1429 | -316.7681 | 1 | -316.7681 | -633.5362 |  |  | 1 | -633.8408
0 | 0 | 0 | 0 | 1 | 1 | 16:59 | 6508 |  | 341.1645 | 240.82 | 240.82 | 49.8789 | 49.8789 | 3.5527e-16 | 0 | 240.82 |  | -316.5634 | -316.5634 | -316.5634 | 49.5 | 1 | 712.1429 | -316.5634 | 1 | -316.5634 | -633.1269 |  |  | 1 | -633.4314
0 | 0 | 0 | 0 | 1 | 1 | 16:59 | 6512 |  | 340.9599 | 241.0246 | 241.0246 | 49.8789 | 49.8789 | 3.5527e-16 | 0 | 241.0246 |  | -316.3588 | -316.3588 | -316.3588 | 49.5 | 1 | 712.1429 | -316.3588 | 1 | -316.3588 | -632.7175 |  |  | 1 | -633.0221
0 | 0 | 0 | 0 | 1 | 1 | 16:59 | 6516 |  | 340.7552 | 241.2293 | 241.2293 | 49.8789 | 49.8789 | 3.5527e-16 | 0 | 241.2293 |  | -316.1541 | -316.1541 | -316.1541 | 49.5 | 1 | 712.1429 | -316.1541 | 1 | -316.1541 | -632.3082 |  |  | 1 | -632.6128
0 | 0 | 0 | 0 | 1 | 1 | 16:59 | 6520 |  | 340.5505 | 241.434 | 241.434 | 49.8789 | 49.8789 | 3.5527e-16 | 0 | 241.434 |  | -315.9494 | -315.9494 | -315.9494 | 49.5 | 1 | 712.1429 | -315.9494 | 1 | -315.9494 | -631.8989 |  |  | 1 | -632.2034
0 | 0 | 0 | 0 | 1 | 1 | 16:59 | 6524 |  | 340.3459 | 241.6386 | 241.6386 | 49.8789 | 49.8789 | 3.5527e-16 | 0 | 241.6386 |  | -315.7448 | -315.7448 | -315.7448 | 49.5 | 1 | 712.1429 | -315.7448 | 1 | -315.7448 | -631.4895 |  |  | 1 | -631.7941
0 | 0 | 0 | 0 | 1 | 1 | 16:59 | 6528 |  | 340.1412 | 241.8433 | 241.8433 | 49.8789 | 49.8789 | 3.5527e-16 | 0 | 241.8433 |  | -315.5401 | -315.5401 | -315.5401 | 49.5 | 1 | 712.1429 | -315.5401 | 1 | -315.5401 | -631.0802 |  |  | 1 | -631.3848
0 | 0 | 0 | 0 | 1 | 1 | 16:59 | 6532 |  | 339.9365 | 242.048 | 242.048 | 49.8789 | 49.8789 | 3.5527e-16 | 0 | 242.048 |  | -315.3354 | -315.3354 | -315.3354 | 49.5 | 1 | 712.1429 | -315.3354 | 1 | -315.3354 | -630.6709 |  |  | 1 | -630.9754
0 | 0 | 0 | 0 | 1 | 1 | 17:00 | 6536 |  | 339.7319 | 242.2526 | 242.2526 | 49.8789 | 49.8789 | 3.5527e-16 | 0 | 242.2526 |  | -315.1308 | -315.1308 | -315.1308 | 49.5 | 1 | 712.1429 | -315.1308 | 1 | -315.1308 | -630.2615 |  |  | 1 | -630.5661
0 | 0 | 0 | 0 | 1 | 1 | 17:00 | 6540 |  | 339.5272 | 242.4573 | 242.4573 | 49.8789 | 49.8789 | 3.5527e-16 | 0 | 242.4573 |  | -314.9261 | -314.9261 | -314.9261 | 49.5 | 1 | 712.1429 | -314.9261 | 1 | -314.9261 | -629.8522 |  |  | 1 | -630.1568
0 | 0 | 0 | 0 | 1 | 1 | 17:00 | 6544 |  | 339.3225 | 242.662 | 242.662 | 49.8789 | 49.8789 | 3.5527e-16 | 0 | 242.662 |  | -314.7214 | -314.7214 | -314.7214 | 49.5 | 1 | 712.1429 | -314.7214 | 1 | -314.7214 | -629.4429 |  |  | 1 | -629.7474
0 | 0 | 0 | 0 | 1 | 1 | 17:00 | 6548 |  | 339.1179 | 242.8666 | 242.8666 | 49.8789 | 49.8789 | 3.5527e-16 | 0 | 242.8666 |  | -314.5168 | -314.5168 | -314.5168 | 49.5 | 1 | 712.1429 | -314.5168 | 1 | -314.5168 | -629.0335 |  |  | 1 | -629.3381
0 | 0 | 0 | 0 | 1 | 1 | 17:00 | 6552 |  | 338.9132 | 243.0713 | 243.0713 | 49.8789 | 49.8789 | 3.5527e-16 | 0 | 243.0713 |  | -314.3121 | -314.3121 | -314.3121 | 49.5 | 1 | 712.1429 | -314.3121 | 1 | -314.3121 | -628.6242 |  |  | 1 | -628.9288
0 | 0 | 0 | 0 | 1 | 1 | 17:00 | 6556 |  | 338.7085 | 243.276 | 243.276 | 49.8789 | 49.8789 | 3.5527e-16 | 0 | 243.276 |  | -314.1074 | -314.1074 | -314.1074 | 49.5 | 1 | 712.1429 | -314.1074 | 1 | -314.1074 | -628.2149 |  |  | 1 | -628.5194
0 | 0 | 0 | 0 | 1 | 1 | 17:00 | 6560 |  | 338.5039 | 243.4806 | 243.4806 | 49.8789 | 49.8789 | 3.5527e-16 | 0 | 243.4806 |  | -313.9028 | -313.9028 | -313.9028 | 49.5 | 1 | 712.1429 | -313.9028 | 1 | -313.9028 | -627.8055 |  |  | 1 | -628.1101
0 | 0 | 0 | 0 | 1 | 1 | 17:00 | 6564 |  | 338.2992 | 243.6853 | 243.6853 | 49.8789 | 49.8789 | 3.5527e-16 | 0 | 243.6853 |  | -313.6981 | -313.6981 | -313.6981 | 49.5 | 1 | 712.1429 | -313.6981 | 1 | -313.6981 | -627.3962 |  |  | 1 | -627.7008
0 | 0 | 0 | 0 | 1 | 1 | 17:00 | 6568 |  | 338.0945 | 243.89 | 243.89 | 49.8789 | 49.8789 | 3.5527e-16 | 0 | 243.89 |  | -313.4934 | -313.4934 | -313.4934 | 49.5 | 1 | 712.1429 | -313.4934 | 1 | -313.4934 | -626.9869 |  |  | 1 | -627.2915
0 | 0 | 0 | 0 | 1 | 1 | 17:00 | 6572 |  | 337.8899 | 244.0946 | 244.0946 | 49.8789 | 49.8789 | 3.5527e-16 | 0 | 244.0946 |  | -313.2888 | -313.2888 | -313.2888 | 49.5 | 1 | 712.1429 | -313.2888 | 1 | -313.2888 | -626.5775 |  |  | 1 | -626.8821
0 | 0 | 0 | 0 | 1 | 1 | 17:00 | 6576 |  | 337.6852 | 244.2993 | 244.2993 | 49.8789 | 49.8789 | 3.5527e-16 | 0 | 244.2993 |  | -313.0841 | -313.0841 | -313.0841 | 49.5 | 1 | 712.1429 | -313.0841 | 1 | -313.0841 | -626.1682 |  |  | 1 | -626.4728
0 | 0 | 0 | 0 | 1 | 1 | 17:00 | 6580 |  | 337.4805 | 244.504 | 244.504 | 49.8789 | 49.8789 | 3.5527e-16 | 0 | 244.504 |  | -312.8794 | -312.8794 | -312.8794 | 49.5 | 1 | 712.1429 | -312.8794 | 1 | -312.8794 | -625.7589 |  |  | 1 | -626.0635
0 | 0 | 0 | 0 | 1 | 1 | 17:00 | 6584 |  | 337.2759 | 244.7086 | 244.7086 | 49.8789 | 49.8789 | 3.5527e-16 | 0 | 244.7086 |  | -312.6748 | -312.6748 | -312.6748 | 49.5 | 1 | 712.1429 | -312.6748 | 1 | -312.6748 | -625.3495 |  |  | 1 | -625.6541
0 | 0 | 0 | 0 | 1 | 1 | 17:00 | 6588 |  | 337.0712 | 244.9133 | 244.9133 | 49.8789 | 49.8789 | 3.5527e-16 | 0 | 244.9133 |  | -312.4701 | -312.4701 | -312.4701 | 49.5 | 1 | 712.1429 | -312.4701 | 1 | -312.4701 | -624.9402 |  |  | 1 | -625.2448
0 | 0 | 0 | 0 | 1 | 1 | 17:00 | 6592 |  | 336.8665 | 245.118 | 245.118 | 49.8789 | 49.8789 | 3.5527e-16 | 0 | 245.118 |  | -312.2654 | -312.2654 | -312.2654 | 49.5 | 1 | 712.1429 | -312.2654 | 1 | -312.2654 | -624.5309 |  |  | 1 | -624.8355
0 | 0 | 0 | 0 | 1 | 1 | 17:01 | 6596 |  | 336.6619 | 245.3226 | 245.3226 | 49.8789 | 49.8789 | 3.5527e-16 | 0 | 245.3226 |  | -312.0608 | -312.0608 | -312.0608 | 49.5 | 1 | 712.1429 | -312.0608 | 1 | -312.0608 | -624.1215 |  |  | 1 | -624.4261
0 | 0 | 0 | 0 | 1 | 1 | 17:01 | 6600 |  | 336.4572 | 245.5273 | 245.5273 | 49.8789 | 49.8789 | 3.5527e-16 | 0 | 245.5273 |  | -311.8561 | -311.8561 | -311.8561 | 49.5 | 1 | 712.1429 | -311.8561 | 1 | -311.8561 | -623.7122 |  |  | 1 | -624.0168
0 | 0 | 0 | 0 | 1 | 1 | 17:01 | 6604 |  | 336.2525 | 245.732 | 245.732 | 49.8789 | 49.8789 | 3.5527e-16 | 0 | 245.732 |  | -311.6514 | -311.6514 | -311.6514 | 49.5 | 1 | 712.1429 | -311.6514 | 1 | -311.6514 | -623.3029 |  |  | 1 | -623.6075
0 | 0 | 0 | 0 | 1 | 1 | 17:01 | 6608 |  | 336.0479 | 245.9366 | 245.9366 | 49.8789 | 49.8789 | 3.5527e-16 | 0 | 245.9366 |  | -311.4468 | -311.4468 | -311.4468 | 49.5 | 1 | 712.1429 | -311.4468 | 1 | -311.4468 | -622.8935 |  |  | 1 | -623.1981
0 | 0 | 0 | 0 | 1 | 1 | 17:01 | 6612 |  | 335.8432 | 246.1413 | 246.1413 | 49.8789 | 49.8789 | 3.5527e-16 | 0 | 246.1413 |  | -311.2421 | -311.2421 | -311.2421 | 49.5 | 1 | 712.1429 | -311.2421 | 1 | -311.2421 | -622.4842 |  |  | 1 | -622.7888
0 | 0 | 0 | 0 | 1 | 1 | 17:01 | 6616 |  | 335.6386 | 246.346 | 246.346 | 49.8789 | 49.8789 | 3.5527e-16 | 0 | 246.346 |  | -311.0374 | -311.0374 | -311.0374 | 49.5 | 1 | 712.1429 | -311.0374 | 1 | -311.0374 | -622.0749 |  |  | 1 | -622.3795
0 | 0 | 0 | 0 | 1 | 1 | 17:01 | 6620 |  | 335.4339 | 246.5506 | 246.5506 | 49.8789 | 49.8789 | 3.5527e-16 | 0 | 246.5506 |  | -310.8328 | -310.8328 | -310.8328 | 49.5 | 1 | 712.1429 | -310.8328 | 1 | -310.8328 | -621.6655 |  |  | 1 | -621.9701
0 | 0 | 0 | 0 | 1 | 1 | 17:01 | 6624 |  | 335.2292 | 246.7553 | 246.7553 | 49.8789 | 49.8789 | 3.5527e-16 | 0 | 246.7553 |  | -310.6281 | -310.6281 | -310.6281 | 49.5 | 1 | 712.1429 | -310.6281 | 1 | -310.6281 | -621.2562 |  |  | 1 | -621.5608
0 | 0 | 0 | 0 | 1 | 1 | 17:01 | 6628 |  | 335.0246 | 246.96 | 246.96 | 49.8789 | 49.8789 | 3.5527e-16 | 0 | 246.96 |  | -310.4234 | -310.4234 | -310.4234 | 49.5 | 1 | 712.1429 | -310.4234 | 1 | -310.4234 | -620.8469 |  |  | 1 | -621.1515
0 | 0 | 0 | 0 | 1 | 1 | 17:01 | 6632 |  | 334.8199 | 247.1646 | 247.1646 | 49.8789 | 49.8789 | 3.5527e-16 | 0 | 247.1646 |  | -310.2188 | -310.2188 | -310.2188 | 49.5 | 1 | 712.1429 | -310.2188 | 1 | -310.2188 | -620.4376 |  |  | 1 | -620.7421
0 | 0 | 0 | 0 | 1 | 1 | 17:01 | 6636 |  | 334.6152 | 247.3693 | 247.3693 | 49.8789 | 49.8789 | 3.5527e-16 | 0 | 247.3693 |  | -310.0141 | -310.0141 | -310.0141 | 49.5 | 1 | 712.1429 | -310.0141 | 1 | -310.0141 | -620.0282 |  |  | 1 | -620.3328
0 | 0 | 0 | 0 | 1 | 1 | 17:01 | 6640 |  | 334.4106 | 247.574 | 247.574 | 49.8789 | 49.8789 | 3.5527e-16 | 0 | 247.574 |  | -309.8094 | -309.8094 | -309.8094 | 49.5 | 1 | 712.1429 | -309.8094 | 1 | -309.8094 | -619.6189 |  |  | 1 | -619.9235
0 | 0 | 0 | 0 | 1 | 1 | 17:01 | 6644 |  | 334.2059 | 247.7786 | 247.7786 | 49.8789 | 49.8789 | 3.5527e-16 | 0 | 247.7786 |  | -309.6048 | -309.6048 | -309.6048 | 49.5 | 1 | 712.1429 | -309.6048 | 1 | -309.6048 | -619.2096 |  |  | 1 | -619.5141
0 | 0 | 0 | 0 | 1 | 1 | 17:01 | 6648 |  | 334.0012 | 247.9833 | 247.9833 | 49.8789 | 49.8789 | 3.5527e-16 | 0 | 247.9833 |  | -309.4001 | -309.4001 | -309.4001 | 49.5 | 1 | 712.1429 | -309.4001 | 1 | -309.4001 | -618.8002 |  |  | 1 | -619.1048
0 | 0 | 0 | 0 | 1 | 1 | 17:01 | 6652 |  | 333.7966 | 248.188 | 248.188 | 49.8789 | 49.8789 | 3.5527e-16 | 0 | 248.188 |  | -309.1954 | -309.1954 | -309.1954 | 49.5 | 1 | 712.1429 | -309.1954 | 1 | -309.1954 | -618.3909 |  |  | 1 | -618.6955
0 | 0 | 0 | 0 | 1 | 1 | 17:02 | 6656 |  | 333.5919 | 248.3926 | 248.3926 | 49.8789 | 49.8789 | 3.5527e-16 | 0 | 248.3926 |  | -308.9908 | -308.9908 | -308.9908 | 49.5 | 1 | 712.1429 | -308.9908 | 1 | -308.9908 | -617.9816 |  |  | 1 | -618.2861
0 | 0 | 0 | 0 | 1 | 1 | 17:02 | 6660 |  | 333.3872 | 248.5973 | 248.5973 | 49.8789 | 49.8789 | 3.5527e-16 | 0 | 248.5973 |  | -308.7861 | -308.7861 | -308.7861 | 49.5 | 1 | 712.1429 | -308.7861 | 1 | -308.7861 | -617.5722 |  |  | 1 | -617.8768
0 | 0 | 0 | 0 | 1 | 1 | 17:02 | 6664 |  | 333.1826 | 248.802 | 248.802 | 49.8789 | 49.8789 | 3.5527e-16 | 0 | 248.802 |  | -308.5814 | -308.5814 | -308.5814 | 49.5 | 1 | 712.1429 | -308.5814 | 1 | -308.5814 | -617.1629 |  |  | 1 | -617.4675
0 | 0 | 0 | 0 | 1 | 1 | 17:02 | 6668 |  | 332.9779 | 249.0066 | 249.0066 | 49.8789 | 49.8789 | 3.5527e-16 | 0 | 249.0066 |  | -308.3768 | -308.3768 | -308.3768 | 49.5 | 1 | 712.1429 | -308.3768 | 1 | -308.3768 | -616.7536 |  |  | 1 | -617.0581
0 | 0 | 0 | 0 | 1 | 1 | 17:02 | 6672 |  | 332.7732 | 249.2113 | 249.2113 | 49.8789 | 49.8789 | 3.5527e-16 | 0 | 249.2113 |  | -308.1721 | -308.1721 | -308.1721 | 49.5 | 1 | 712.1429 | -308.1721 | 1 | -308.1721 | -616.3442 |  |  | 1 | -616.6488
0 | 0 | 0 | 0 | 1 | 1 | 17:02 | 6676 |  | 332.5686 | 249.416 | 249.416 | 49.8789 | 49.8789 | 3.5527e-16 | 0 | 249.416 |  | -307.9674 | -307.9674 | -307.9674 | 49.5 | 1 | 712.1429 | -307.9674 | 1 | -307.9674 | -615.9349 |  |  | 1 | -616.2395
0 | 0 | 0 | 0 | 1 | 1 | 17:02 | 6680 |  | 332.3639 | 249.6206 | 249.6206 | 49.8789 | 49.8789 | 3.5527e-16 | 0 | 249.6206 |  | -307.7628 | -307.7628 | -307.7628 | 49.5 | 1 | 712.1429 | -307.7628 | 1 | -307.7628 | -615.5256 |  |  | 1 | -615.8301
0 | 0 | 0 | 0 | 1 | 1 | 17:02 | 6684 |  | 332.1592 | 249.8253 | 249.8253 | 49.8789 | 49.8789 | 3.5527e-16 | 0 | 249.8253 |  | -307.5581 | -307.5581 | -307.5581 | 49.5 | 1 | 712.1429 | -307.5581 | 1 | -307.5581 | -615.1162 |  |  | 1 | -615.4208
0 | 0 | 0 | 0 | 1 | 1 | 17:02 | 6688 |  | 331.9546 | 250.03 | 250.03 | 49.8789 | 49.8789 | 3.5527e-16 | 0 | 250.03 |  | -307.3534 | -307.3534 | -307.3534 | 49.5 | 1 | 712.1429 | -307.3534 | 1 | -307.3534 | -614.7069 |  |  | 1 | -615.0115
0 | 0 | 0 | 0 | 1 | 1 | 17:02 | 6692 |  | 331.7499 | 250.2346 | 250.2346 | 49.8789 | 49.8789 | 3.5527e-16 | 0 | 250.2346 |  | -307.1488 | -307.1488 | -307.1488 | 49.5 | 1 | 712.1429 | -307.1488 | 1 | -307.1488 | -614.2976 |  |  | 1 | -614.6021
0 | 0 | 0 | 0 | 1 | 1 | 17:02 | 6696 |  | 331.5452 | 250.4393 | 250.4393 | 49.8789 | 49.8789 | 3.5527e-16 | 0 | 250.4393 |  | -306.9441 | -306.9441 | -306.9441 | 49.5 | 1 | 712.1429 | -306.9441 | 1 | -306.9441 | -613.8882 |  |  | 1 | -614.1928
0 | 0 | 0 | 0 | 1 | 1 | 17:02 | 6700 |  | 331.3406 | 250.644 | 250.644 | 49.8789 | 49.8789 | 3.5527e-16 | 0 | 250.644 |  | -306.7394 | -306.7394 | -306.7394 | 49.5 | 1 | 712.1429 | -306.7394 | 1 | -306.7394 | -613.4789 |  |  | 1 | -613.7835
0 | 0 | 0 | 0 | 1 | 1 | 17:02 | 6704 |  | 331.1359 | 250.8486 | 250.8486 | 49.8789 | 49.8789 | 3.5527e-16 | 0 | 250.8486 |  | -306.5348 | -306.5348 | -306.5348 | 49.5 | 1 | 712.1429 | -306.5348 | 1 | -306.5348 | -613.0696 |  |  | 1 | -613.3741
0 | 0 | 0 | 0 | 1 | 1 | 17:02 | 6708 |  | 330.9312 | 251.0533 | 251.0533 | 49.8789 | 49.8789 | 3.5527e-16 | 0 | 251.0533 |  | -306.3301 | -306.3301 | -306.3301 | 49.5 | 1 | 712.1429 | -306.3301 | 1 | -306.3301 | -612.6602 |  |  | 1 | -612.9648
0 | 0 | 0 | 0 | 1 | 1 | 17:02 | 6712 |  | 330.7266 | 251.258 | 251.258 | 49.8789 | 49.8789 | 3.5527e-16 | 0 | 251.258 |  | -306.1254 | -306.1254 | -306.1254 | 49.5 | 1 | 712.1429 | -306.1254 | 1 | -306.1254 | -612.2509 |  |  | 1 | -612.5555
0 | 0 | 0 | 0 | 1 | 1 | 17:03 | 6716 |  | 330.5219 | 251.4626 | 251.4626 | 49.8789 | 49.8789 | 3.5527e-16 | 0 | 251.4626 |  | -305.9208 | -305.9208 | -305.9208 | 49.5 | 1 | 712.1429 | -305.9208 | 1 | -305.9208 | -611.8416 |  |  | 1 | -612.1461
0 | 0 | 0 | 0 | 1 | 1 | 17:03 | 6720 |  | 330.3172 | 251.6673 | 251.6673 | 49.8789 | 49.8789 | 3.5527e-16 | 0 | 251.6673 |  | -305.7161 | -305.7161 | -305.7161 | 49.5 | 1 | 712.1429 | -305.7161 | 1 | -305.7161 | -611.4322 |  |  | 1 | -611.7368
0 | 0 | 0 | 0 | 1 | 1 | 17:03 | 6724 |  | 330.1126 | 251.872 | 251.872 | 49.8789 | 49.8789 | 3.5527e-16 | 0 | 251.872 |  | -305.5114 | -305.5114 | -305.5114 | 49.5 | 1 | 712.1429 | -305.5114 | 1 | -305.5114 | -611.0229 |  |  | 1 | -611.3275
0 | 0 | 0 | 0 | 1 | 1 | 17:03 | 6728 |  | 329.9079 | 252.0766 | 252.0766 | 49.8789 | 49.8789 | 3.5527e-16 | 0 | 252.0766 |  | -305.3068 | -305.3068 | -305.3068 | 49.5 | 1 | 712.1429 | -305.3068 | 1 | -305.3068 | -610.6136 |  |  | 1 | -610.9181
0 | 0 | 0 | 0 | 1 | 1 | 17:03 | 6732 |  | 329.7032 | 252.2813 | 252.2813 | 49.8789 | 49.8789 | 3.5527e-16 | 0 | 252.2813 |  | -305.1021 | -305.1021 | -305.1021 | 49.5 | 1 | 712.1429 | -305.1021 | 1 | -305.1021 | -610.2042 |  |  | 1 | -610.5088
0 | 0 | 0 | 0 | 1 | 1 | 17:03 | 6736 |  | 329.4986 | 252.486 | 252.486 | 49.8789 | 49.8789 | 3.5527e-16 | 0 | 252.486 |  | -304.8974 | -304.8974 | -304.8974 | 49.5 | 1 | 712.1429 | -304.8974 | 1 | -304.8974 | -609.7949 |  |  | 1 | -610.0995
0 | 0 | 0 | 0 | 1 | 1 | 17:03 | 6740 |  | 329.2939 | 252.6906 | 252.6906 | 49.8789 | 49.8789 | 3.5527e-16 | 0 | 252.6906 |  | -304.6928 | -304.6928 | -304.6928 | 49.5 | 1 | 712.1429 | -304.6928 | 1 | -304.6928 | -609.3856 |  |  | 1 | -609.6901
0 | 0 | 0 | 0 | 1 | 1 | 17:03 | 6744 |  | 329.0892 | 252.8953 | 252.8953 | 49.8789 | 49.8789 | 3.5527e-16 | 0 | 252.8953 |  | -304.4881 | -304.4881 | -304.4881 | 49.5 | 1 | 712.1429 | -304.4881 | 1 | -304.4881 | -608.9762 |  |  | 1 | -609.2808
0 | 0 | 0 | 0 | 1 | 1 | 17:03 | 6748 |  | 328.8846 | 253.0999 | 253.0999 | 49.8789 | 49.8789 | 3.5527e-16 | 0 | 253.0999 |  | -304.2834 | -304.2834 | -304.2834 | 49.5 | 1 | 712.1429 | -304.2834 | 1 | -304.2834 | -608.5669 |  |  | 1 | -608.8715
0 | 0 | 0 | 0 | 1 | 1 | 17:03 | 6752 |  | 328.6799 | 253.3046 | 253.3046 | 49.8789 | 49.8789 | 3.5527e-16 | 0 | 253.3046 |  | -304.0788 | -304.0788 | -304.0788 | 49.5 | 1 | 712.1429 | -304.0788 | 1 | -304.0788 | -608.1576 |  |  | 1 | -608.4621
0 | 0 | 0 | 0 | 1 | 1 | 17:03 | 6756 |  | 328.4752 | 253.5093 | 253.5093 | 49.8789 | 49.8789 | 3.5527e-16 | 0 | 253.5093 |  | -303.8741 | -303.8741 | -303.8741 | 49.5 | 1 | 712.1429 | -303.8741 | 1 | -303.8741 | -607.7482 |  |  | 1 | -608.0528
0 | 0 | 0 | 0 | 1 | 1 | 17:03 | 6760 |  | 328.2706 | 253.7139 | 253.7139 | 49.8789 | 49.8789 | 3.5527e-16 | 0 | 253.7139 |  | -303.6695 | -303.6695 | -303.6695 | 49.5 | 1 | 712.1429 | -303.6695 | 1 | -303.6695 | -607.3389 |  |  | 1 | -607.6435
0 | 0 | 0 | 0 | 1 | 1 | 17:03 | 6764 |  | 328.0659 | 253.9186 | 253.9186 | 49.8789 | 49.8789 | 3.5527e-16 | 0 | 253.9186 |  | -303.4648 | -303.4648 | -303.4648 | 49.5 | 1 | 712.1429 | -303.4648 | 1 | -303.4648 | -606.9296 |  |  | 1 | -607.2341
0 | 0 | 0 | 0 | 1 | 1 | 17:03 | 6768 |  | 327.8612 | 254.1233 | 254.1233 | 49.8789 | 49.8789 | 3.5527e-16 | 0 | 254.1233 |  | -303.2601 | -303.2601 | -303.2601 | 49.5 | 1 | 712.1429 | -303.2601 | 1 | -303.2601 | -606.5202 |  |  | 1 | -606.8248
0 | 0 | 0 | 0 | 1 | 1 | 17:03 | 6772 |  | 327.6566 | 254.3279 | 254.3279 | 49.8789 | 49.8789 | 3.5527e-16 | 0 | 254.3279 |  | -303.0555 | -303.0555 | -303.0555 | 49.5 | 1 | 712.1429 | -303.0555 | 1 | -303.0555 | -606.1109 |  |  | 1 | -606.4155
0 | 0 | 0 | 0 | 1 | 1 | 17:04 | 6776 |  | 327.4519 | 254.5326 | 254.5326 | 49.8789 | 49.8789 | 3.5527e-16 | 0 | 254.5326 |  | -302.8508 | -302.8508 | -302.8508 | 49.5 | 1 | 712.1429 | -302.8508 | 1 | -302.8508 | -605.7016 |  |  | 1 | -606.0061
0 | 0 | 0 | 0 | 1 | 1 | 17:04 | 6780 |  | 327.2472 | 254.7373 | 254.7373 | 49.8789 | 49.8789 | 3.5527e-16 | 0 | 254.7373 |  | -302.6461 | -302.6461 | -302.6461 | 49.5 | 1 | 712.1429 | -302.6461 | 1 | -302.6461 | -605.2922 |  |  | 1 | -605.5968
0 | 0 | 0 | 0 | 1 | 1 | 17:04 | 6784 |  | 327.0426 | 254.9419 | 254.9419 | 49.8789 | 49.8789 | 3.5527e-16 | 0 | 254.9419 |  | -302.4415 | -302.4415 | -302.4415 | 49.5 | 1 | 712.1429 | -302.4415 | 1 | -302.4415 | -604.8829 |  |  | 1 | -605.1875
0 | 0 | 0 | 0 | 1 | 1 | 17:04 | 6788 |  | 326.8379 | 255.1466 | 255.1466 | 49.8789 | 49.8789 | 3.5527e-16 | 0 | 255.1466 |  | -302.2368 | -302.2368 | -302.2368 | 49.5 | 1 | 712.1429 | -302.2368 | 1 | -302.2368 | -604.4736 |  |  | 1 | -604.7781
0 | 0 | 0 | 0 | 1 | 1 | 17:04 | 6792 |  | 326.6332 | 255.3513 | 255.3513 | 49.8789 | 49.8789 | 3.5527e-16 | 0 | 255.3513 |  | -302.0321 | -302.0321 | -302.0321 | 49.5 | 1 | 712.1429 | -302.0321 | 1 | -302.0321 | -604.0642 |  |  | 1 | -604.3688
0 | 0 | 0 | 0 | 1 | 1 | 17:04 | 6796 |  | 326.4286 | 255.5559 | 255.5559 | 49.8789 | 49.8789 | 3.5527e-16 | 0 | 255.5559 |  | -301.8275 | -301.8275 | -301.8275 | 49.5 | 1 | 712.1429 | -301.8275 | 1 | -301.8275 | -603.6549 |  |  | 1 | -603.9595
0 | 0 | 0 | 0 | 1 | 1 | 17:04 | 6800 |  | 326.2239 | 255.7606 | 255.7606 | 49.8789 | 49.8789 | 3.5527e-16 | 0 | 255.7606 |  | -301.6228 | -301.6228 | -301.6228 | 49.5 | 1 | 712.1429 | -301.6228 | 1 | -301.6228 | -603.2456 |  |  | 1 | -603.5501
0 | 0 | 0 | 0 | 1 | 1 | 17:04 | 6804 |  | 326.0192 | 255.9653 | 255.9653 | 49.8789 | 49.8789 | 3.5527e-16 | 0 | 255.9653 |  | -301.4181 | -301.4181 | -301.4181 | 49.5 | 1 | 712.1429 | -301.4181 | 1 | -301.4181 | -602.8362 |  |  | 1 | -603.1408
0 | 0 | 0 | 0 | 1 | 1 | 17:04 | 6808 |  | 325.8146 | 256.1699 | 256.1699 | 49.8789 | 49.8789 | 3.5527e-16 | 0 | 256.1699 |  | -301.2135 | -301.2135 | -301.2135 | 49.5 | 1 | 712.1429 | -301.2135 | 1 | -301.2135 | -602.4269 |  |  | 1 | -602.7315
0 | 0 | 0 | 0 | 1 | 1 | 17:04 | 6812 |  | 325.6099 | 256.3746 | 256.3746 | 49.8789 | 49.8789 | 3.5527e-16 | 0 | 256.3746 |  | -301.0088 | -301.0088 | -301.0088 | 49.5 | 1 | 712.1429 | -301.0088 | 1 | -301.0088 | -602.0176 |  |  | 1 | -602.3221
0 | 0 | 0 | 0 | 1 | 1 | 17:04 | 6816 |  | 325.4052 | 256.5793 | 256.5793 | 49.8789 | 49.8789 | 3.5527e-16 | 0 | 256.5793 |  | -300.8041 | -300.8041 | -300.8041 | 49.5 | 1 | 712.1429 | -300.8041 | 1 | -300.8041 | -601.6082 |  |  | 1 | -601.9128
0 | 0 | 0 | 0 | 1 | 1 | 17:04 | 6820 |  | 325.2006 | 256.7839 | 256.7839 | 49.8789 | 49.8789 | 3.5527e-16 | 0 | 256.7839 |  | -300.5995 | -300.5995 | -300.5995 | 49.5 | 1 | 712.1429 | -300.5995 | 1 | -300.5995 | -601.1989 |  |  | 1 | -601.5035
0 | 0 | 0 | 0 | 1 | 1 | 17:04 | 6824 |  | 324.9959 | 256.9886 | 256.9886 | 49.8789 | 49.8789 | 3.5527e-16 | 0 | 256.9886 |  | -300.3948 | -300.3948 | -300.3948 | 49.5 | 1 | 712.1429 | -300.3948 | 1 | -300.3948 | -600.7896 |  |  | 1 | -601.0942
0 | 0 | 0 | 0 | 1 | 1 | 17:04 | 6828 |  | 324.7912 | 257.1933 | 257.1933 | 49.8789 | 49.8789 | 3.5527e-16 | 0 | 257.1933 |  | -300.1901 | -300.1901 | -300.1901 | 49.5 | 1 | 712.1429 | -300.1901 | 1 | -300.1901 | -600.3802 |  |  | 1 | -600.6848
0 | 0 | 0 | 0 | 1 | 1 | 17:04 | 6832 |  | 324.5866 | 257.3979 | 257.3979 | 49.8789 | 49.8789 | 3.5527e-16 | 0 | 257.3979 |  | -299.9855 | -299.9855 | -299.9855 | 49.5 | 1 | 712.1429 | -299.9855 | 1 | -299.9855 | -599.9709 |  |  | 1 | -600.2755
0 | 0 | 0 | 0 | 1 | 1 | 17:05 | 6836 |  | 324.3819 | 257.6026 | 257.6026 | 49.8789 | 49.8789 | 3.5527e-16 | 0 | 257.6026 |  | -299.7808 | -299.7808 | -299.7808 | 49.5 | 1 | 712.1429 | -299.7808 | 1 | -299.7808 | -599.5616 |  |  | 1 | -599.8662
0 | 0 | 0 | 0 | 1 | 1 | 17:05 | 6840 |  | 324.1772 | 257.8073 | 257.8073 | 49.8789 | 49.8789 | 3.5527e-16 | 0 | 257.8073 |  | -299.5761 | -299.5761 | -299.5761 | 49.5 | 1 | 712.1429 | -299.5761 | 1 | -299.5761 | -599.1522 |  |  | 1 | -599.4568
0 | 0 | 0 | 0 | 1 | 1 | 17:05 | 6844 |  | 323.9726 | 258.0119 | 258.0119 | 49.8789 | 49.8789 | 3.5527e-16 | 0 | 258.0119 |  | -299.3715 | -299.3715 | -299.3715 | 49.5 | 1 | 712.1429 | -299.3715 | 1 | -299.3715 | -598.7429 |  |  | 1 | -599.0475
0 | 0 | 0 | 0 | 1 | 1 | 17:05 | 6848 |  | 323.7679 | 258.2166 | 258.2166 | 49.8789 | 49.8789 | 3.5527e-16 | 0 | 258.2166 |  | -299.1668 | -299.1668 | -299.1668 | 49.5 | 1 | 712.1429 | -299.1668 | 1 | -299.1668 | -598.3336 |  |  | 1 | -598.6382
0 | 0 | 0 | 0 | 1 | 1 | 17:05 | 6852 |  | 323.5632 | 258.4213 | 258.4213 | 49.8789 | 49.8789 | 3.5527e-16 | 0 | 258.4213 |  | -298.9621 | -298.9621 | -298.9621 | 49.5 | 1 | 712.1429 | -298.9621 | 1 | -298.9621 | -597.9242 |  |  | 1 | -598.2288
0 | 0 | 0 | 0 | 1 | 1 | 17:05 | 6856 |  | 323.3586 | 258.6259 | 258.6259 | 49.8789 | 49.8789 | 3.5527e-16 | 0 | 258.6259 |  | -298.7575 | -298.7575 | -298.7575 | 49.5 | 1 | 712.1429 | -298.7575 | 1 | -298.7575 | -597.5149 |  |  | 1 | -597.8195
0 | 0 | 0 | 0 | 1 | 1 | 17:05 | 6860 |  | 323.1539 | 258.8306 | 258.8306 | 49.8789 | 49.8789 | 3.5527e-16 | 0 | 258.8306 |  | -298.5528 | -298.5528 | -298.5528 | 49.5 | 1 | 712.1429 | -298.5528 | 1 | -298.5528 | -597.1056 |  |  | 1 | -597.4102
0 | 0 | 0 | 0 | 1 | 1 | 17:05 | 6864 |  | 322.9492 | 259.0353 | 259.0353 | 49.8789 | 49.8789 | 3.5527e-16 | 0 | 259.0353 |  | -298.3481 | -298.3481 | -298.3481 | 49.5 | 1 | 712.1429 | -298.3481 | 1 | -298.3481 | -596.6962 |  |  | 1 | -597.0008
0 | 0 | 0 | 0 | 1 | 1 | 17:05 | 6868 |  | 322.7446 | 259.2399 | 259.2399 | 49.8789 | 49.8789 | 3.5527e-16 | 0 | 259.2399 |  | -298.1435 | -298.1435 | -298.1435 | 49.5 | 1 | 712.1429 | -298.1435 | 1 | -298.1435 | -596.2869 |  |  | 1 | -596.5915
0 | 0 | 0 | 0 | 1 | 1 | 17:05 | 6872 |  | 322.5399 | 259.4446 | 259.4446 | 49.8789 | 49.8789 | 3.5527e-16 | 0 | 259.4446 |  | -297.9388 | -297.9388 | -297.9388 | 49.5 | 1 | 712.1429 | -297.9388 | 1 | -297.9388 | -595.8776 |  |  | 1 | -596.1822
0 | 0 | 0 | 0 | 1 | 1 | 17:05 | 6876 |  | 322.3352 | 259.6493 | 259.6493 | 49.8789 | 49.8789 | 3.5527e-16 | 0 | 259.6493 |  | -297.7341 | -297.7341 | -297.7341 | 49.5 | 1 | 712.1429 | -297.7341 | 1 | -297.7341 | -595.4682 |  |  | 1 | -595.7728
0 | 0 | 0 | 0 | 1 | 1 | 17:05 | 6880 |  | 322.1306 | 259.8539 | 259.8539 | 49.8789 | 49.8789 | 3.5527e-16 | 0 | 259.8539 |  | -297.5295 | -297.5295 | -297.5295 | 49.5 | 1 | 712.1429 | -297.5295 | 1 | -297.5295 | -595.0589 |  |  | 1 | -595.3635
0 | 0 | 0 | 0 | 1 | 1 | 17:05 | 6884 |  | 321.9259 | 260.0586 | 260.0586 | 49.8789 | 49.8789 | 3.5527e-16 | 0 | 260.0586 |  | -297.3248 | -297.3248 | -297.3248 | 49.5 | 1 | 712.1429 | -297.3248 | 1 | -297.3248 | -594.6496 |  |  | 1 | -594.9542
0 | 0 | 0 | 0 | 1 | 1 | 17:05 | 6888 |  | 321.7212 | 260.2633 | 260.2633 | 49.8789 | 49.8789 | 3.5527e-16 | 0 | 260.2633 |  | -297.1201 | -297.1201 | -297.1201 | 49.5 | 1 | 712.1429 | -297.1201 | 1 | -297.1201 | -594.2403 |  |  | 1 | -594.5448
0 | 0 | 0 | 0 | 1 | 1 | 17:05 | 6892 |  | 321.5166 | 260.4679 | 260.4679 | 49.8789 | 49.8789 | 3.5527e-16 | 0 | 260.4679 |  | -296.9155 | -296.9155 | -296.9155 | 49.5 | 1 | 712.1429 | -296.9155 | 1 | -296.9155 | -593.8309 |  |  | 1 | -594.1355
0 | 0 | 0 | 0 | 1 | 1 | 17:06 | 6896 |  | 321.3119 | 260.6726 | 260.6726 | 49.8789 | 49.8789 | 3.5527e-16 | 0 | 260.6726 |  | -296.7108 | -296.7108 | -296.7108 | 49.5 | 1 | 712.1429 | -296.7108 | 1 | -296.7108 | -593.4216 |  |  | 1 | -593.7262
0 | 0 | 0 | 0 | 1 | 1 | 17:06 | 6900 |  | 321.1072 | 260.8773 | 260.8773 | 49.8789 | 49.8789 | 3.5527e-16 | 0 | 260.8773 |  | -296.5061 | -296.5061 | -296.5061 | 49.5 | 1 | 712.1429 | -296.5061 | 1 | -296.5061 | -593.0123 |  |  | 1 | -593.3168
0 | 0 | 0 | 0 | 1 | 1 | 17:06 | 6904 |  | 320.9026 | 261.0819 | 261.0819 | 49.8789 | 49.8789 | 3.5527e-16 | 0 | 261.0819 |  | -296.3015 | -296.3015 | -296.3015 | 49.5 | 1 | 712.1429 | -296.3015 | 1 | -296.3015 | -592.6029 |  |  | 1 | -592.9075
0 | 0 | 0 | 0 | 1 | 1 | 17:06 | 6908 |  | 320.6979 | 261.2866 | 261.2866 | 49.8789 | 49.8789 | 3.5527e-16 | 0 | 261.2866 |  | -296.0968 | -296.0968 | -296.0968 | 49.5 | 1 | 712.1429 | -296.0968 | 1 | -296.0968 | -592.1936 |  |  | 1 | -592.4982
0 | 0 | 0 | 0 | 1 | 1 | 17:06 | 6912 |  | 320.4932 | 261.4913 | 261.4913 | 49.8789 | 49.8789 | 3.5527e-16 | 0 | 261.4913 |  | -295.8921 | -295.8921 | -295.8921 | 49.5 | 1 | 712.1429 | -295.8921 | 1 | -295.8921 | -591.7843 |  |  | 1 | -592.0888
0 | 0 | 0 | 0 | 1 | 1 | 17:06 | 6916 |  | 320.2886 | 261.6959 | 261.6959 | 49.8789 | 49.8789 | 3.5527e-16 | 0 | 261.6959 |  | -295.6875 | -295.6875 | -295.6875 | 49.5 | 1 | 712.1429 | -295.6875 | 1 | -295.6875 | -591.3749 |  |  | 1 | -591.6795
0 | 0 | 0 | 0 | 1 | 1 | 17:06 | 6920 |  | 320.0839 | 261.9006 | 261.9006 | 49.8789 | 49.8789 | 3.5527e-16 | 0 | 261.9006 |  | -295.4828 | -295.4828 | -295.4828 | 49.5 | 1 | 712.1429 | -295.4828 | 1 | -295.4828 | -590.9656 |  |  | 1 | -591.2702
0 | 0 | 0 | 0 | 1 | 1 | 17:06 | 6924 |  | 319.8792 | 262.1053 | 262.1053 | 49.8789 | 49.8789 | 3.5527e-16 | 0 | 262.1053 |  | -295.2781 | -295.2781 | -295.2781 | 49.5 | 1 | 712.1429 | -295.2781 | 1 | -295.2781 | -590.5563 |  |  | 1 | -590.8608
0 | 0 | 0 | 0 | 1 | 1 | 17:06 | 6928 |  | 319.6746 | 262.3099 | 262.3099 | 49.8789 | 49.8789 | 3.5527e-16 | 0 | 262.3099 |  | -295.0735 | -295.0735 | -295.0735 | 49.5 | 1 | 712.1429 | -295.0735 | 1 | -295.0735 | -590.1469 |  |  | 1 | -590.4515
0 | 0 | 0 | 0 | 1 | 1 | 17:06 | 6932 |  | 319.4699 | 262.5146 | 262.5146 | 49.8789 | 49.8789 | 3.5527e-16 | 0 | 262.5146 |  | -294.8688 | -294.8688 | -294.8688 | 49.5 | 1 | 712.1429 | -294.8688 | 1 | -294.8688 | -589.7376 |  |  | 1 | -590.0422
0 | 0 | 0 | 0 | 1 | 1 | 17:06 | 6936 |  | 319.2652 | 262.7193 | 262.7193 | 49.8789 | 49.8789 | 3.5527e-16 | 0 | 262.7193 |  | -294.6641 | -294.6641 | -294.6641 | 49.5 | 1 | 712.1429 | -294.6641 | 1 | -294.6641 | -589.3283 |  |  | 1 | -589.6328
0 | 0 | 0 | 0 | 1 | 1 | 17:06 | 6940 |  | 319.0606 | 262.9239 | 262.9239 | 49.8789 | 49.8789 | 3.5527e-16 | 0 | 262.9239 |  | -294.4595 | -294.4595 | -294.4595 | 49.5 | 1 | 712.1429 | -294.4595 | 1 | -294.4595 | -588.9189 |  |  | 1 | -589.2235
0 | 0 | 0 | 0 | 1 | 1 | 17:06 | 6944 |  | 318.8559 | 263.1286 | 263.1286 | 49.8789 | 49.8789 | 3.5527e-16 | 0 | 263.1286 |  | -294.2548 | -294.2548 | -294.2548 | 49.5 | 1 | 712.1429 | -294.2548 | 1 | -294.2548 | -588.5096 |  |  | 1 | -588.8142
0 | 0 | 0 | 0 | 1 | 1 | 17:06 | 6948 |  | 318.6512 | 263.3333 | 263.3333 | 49.8789 | 49.8789 | 3.5527e-16 | 0 | 263.3333 |  | -294.0501 | -294.0501 | -294.0501 | 49.5 | 1 | 712.1429 | -294.0501 | 1 | -294.0501 | -588.1003 |  |  | 1 | -588.4048
0 | 0 | 0 | 0 | 1 | 1 | 17:06 | 6952 |  | 318.4466 | 263.5379 | 263.5379 | 49.8789 | 49.8789 | 3.5527e-16 | 0 | 263.5379 |  | -293.8455 | -293.8455 | -293.8455 | 49.5 | 1 | 712.1429 | -293.8455 | 1 | -293.8455 | -587.6909 |  |  | 1 | -587.9955
0 | 0 | 0 | 0 | 1 | 1 | 17:07 | 6956 |  | 318.2419 | 263.7426 | 263.7426 | 49.8789 | 49.8789 | 3.5527e-16 | 0 | 263.7426 |  | -293.6408 | -293.6408 | -293.6408 | 49.5 | 1 | 712.1429 | -293.6408 | 1 | -293.6408 | -587.2816 |  |  | 1 | -587.5862
0 | 0 | 0 | 0 | 1 | 1 | 17:07 | 6960 |  | 318.0372 | 263.9473 | 263.9473 | 49.8789 | 49.8789 | 3.5527e-16 | 0 | 263.9473 |  | -293.4361 | -293.4361 | -293.4361 | 49.5 | 1 | 712.1429 | -293.4361 | 1 | -293.4361 | -586.8723 |  |  | 1 | -587.1768
0 | 0 | 0 | 0 | 1 | 1 | 17:07 | 6964 |  | 317.8326 | 264.1519 | 264.1519 | 49.8789 | 49.8789 | 3.5527e-16 | 0 | 264.1519 |  | -293.2315 | -293.2315 | -293.2315 | 49.5 | 1 | 712.1429 | -293.2315 | 1 | -293.2315 | -586.4629 |  |  | 1 | -586.7675
0 | 0 | 0 | 0 | 1 | 1 | 17:07 | 6968 |  | 317.6279 | 264.3566 | 264.3566 | 49.8789 | 49.8789 | 3.5527e-16 | 0 | 264.3566 |  | -293.0268 | -293.0268 | -293.0268 | 49.5 | 1 | 712.1429 | -293.0268 | 1 | -293.0268 | -586.0536 |  |  | 1 | -586.3582
0 | 0 | 0 | 0 | 1 | 1 | 17:07 | 6972 |  | 317.4232 | 264.5613 | 264.5613 | 49.8789 | 49.8789 | 3.5527e-16 | 0 | 264.5613 |  | -292.8221 | -292.8221 | -292.8221 | 49.5 | 1 | 712.1429 | -292.8221 | 1 | -292.8221 | -585.6443 |  |  | 1 | -585.9488
0 | 0 | 0 | 0 | 1 | 1 | 17:07 | 6976 |  | 317.2186 | 264.7659 | 264.7659 | 49.8789 | 49.8789 | 3.5527e-16 | 0 | 264.7659 |  | -292.6175 | -292.6175 | -292.6175 | 49.5 | 1 | 712.1429 | -292.6175 | 1 | -292.6175 | -585.2349 |  |  | 1 | -585.5395
0 | 0 | 0 | 0 | 1 | 1 | 17:07 | 6980 |  | 317.0139 | 264.9706 | 264.9706 | 49.8789 | 49.8789 | 3.5527e-16 | 0 | 264.9706 |  | -292.4128 | -292.4128 | -292.4128 | 49.5 | 1 | 712.1429 | -292.4128 | 1 | -292.4128 | -584.8256 |  |  | 1 | -585.1302
0 | 0 | 0 | 0 | 1 | 1 | 17:07 | 6984 |  | 316.8092 | 265.1753 | 265.1753 | 49.8789 | 49.8789 | 3.5527e-16 | 0 | 265.1753 |  | -292.2081 | -292.2081 | -292.2081 | 49.5 | 1 | 712.1429 | -292.2081 | 1 | -292.2081 | -584.4163 |  |  | 1 | -584.7208
0 | 0 | 0 | 0 | 1 | 1 | 17:07 | 6988 |  | 316.6046 | 265.3799 | 265.3799 | 49.8789 | 49.8789 | 3.5527e-16 | 0 | 265.3799 |  | -292.0035 | -292.0035 | -292.0035 | 49.5 | 1 | 712.1429 | -292.0035 | 1 | -292.0035 | -584.0069 |  |  | 1 | -584.3115
0 | 0 | 0 | 0 | 1 | 1 | 17:07 | 6992 |  | 316.3999 | 265.5846 | 265.5846 | 49.8789 | 49.8789 | 3.5527e-16 | 0 | 265.5846 |  | -291.7988 | -291.7988 | -291.7988 | 49.5 | 1 | 712.1429 | -291.7988 | 1 | -291.7988 | -583.5976 |  |  | 1 | -583.9022
0 | 0 | 0 | 0 | 1 | 1 | 17:07 | 6996 |  | 316.1952 | 265.7893 | 265.7893 | 49.8789 | 49.8789 | 3.5527e-16 | 0 | 265.7893 |  | -291.5941 | -291.5941 | -291.5941 | 49.5 | 1 | 712.1429 | -291.5941 | 1 | -291.5941 | -583.1883 |  |  | 1 | -583.4928
0 | 0 | 0 | 0 | 1 | 1 | 17:07 | 7000 |  | 315.9906 | 265.9939 | 265.9939 | 49.8789 | 49.8789 | 3.5527e-16 | 0 | 265.9939 |  | -291.3895 | -291.3895 | -291.3895 | 49.5 | 1 | 712.1429 | -291.3895 | 1 | -291.3895 | -582.7789 |  |  | 1 | -583.0835
0 | 0 | 0 | 0 | 1 | 1 | 17:07 | 7004 |  | 315.7859 | 266.1986 | 266.1986 | 49.8789 | 49.8789 | 3.5527e-16 | 0 | 266.1986 |  | -291.1848 | -291.1848 | -291.1848 | 49.5 | 1 | 712.1429 | -291.1848 | 1 | -291.1848 | -582.3696 |  |  | 1 | -582.6742
0 | 0 | 0 | 0 | 1 | 1 | 17:07 | 7008 |  | 315.5812 | 266.4033 | 266.4033 | 49.8789 | 49.8789 | 3.5527e-16 | 0 | 266.4033 |  | -290.9801 | -290.9801 | -290.9801 | 49.5 | 1 | 712.1429 | -290.9801 | 1 | -290.9801 | -581.9603 |  |  | 1 | -582.2648
0 | 0 | 0 | 0 | 1 | 1 | 17:07 | 7012 |  | 315.3766 | 266.6079 | 266.6079 | 49.8789 | 49.8789 | 3.5527e-16 | 0 | 266.6079 |  | -290.7755 | -290.7755 | -290.7755 | 49.5 | 1 | 712.1429 | -290.7755 | 1 | -290.7755 | -581.5509 |  |  | 1 | -581.8555
0 | 0 | 0 | 0 | 1 | 1 | 17:08 | 7016 |  | 315.1719 | 266.8126 | 266.8126 | 49.8789 | 49.8789 | 3.5527e-16 | 0 | 266.8126 |  | -290.5708 | -290.5708 | -290.5708 | 49.5 | 1 | 712.1429 | -290.5708 | 1 | -290.5708 | -581.1416 |  |  | 1 | -581.4462
0 | 0 | 0 | 0 | 1 | 1 | 17:08 | 7020 |  | 314.9672 | 267.0173 | 267.0173 | 49.8789 | 49.8789 | 3.5527e-16 | 0 | 267.0173 |  | -290.3661 | -290.3661 | -290.3661 | 49.5 | 1 | 712.1429 | -290.3661 | 1 | -290.3661 | -580.7323 |  |  | 1 | -581.0368
0 | 0 | 0 | 0 | 1 | 1 | 17:08 | 7024 |  | 314.7626 | 267.2219 | 267.2219 | 49.8789 | 49.8789 | 3.5527e-16 | 0 | 267.2219 |  | -290.1615 | -290.1615 | -290.1615 | 49.5 | 1 | 712.1429 | -290.1615 | 1 | -290.1615 | -580.3229 |  |  | 1 | -580.6275
0 | 0 | 0 | 0 | 1 | 1 | 17:08 | 7028 |  | 314.5579 | 267.4266 | 267.4266 | 49.8789 | 49.8789 | 3.5527e-16 | 0 | 267.4266 |  | -289.9568 | -289.9568 | -289.9568 | 49.5 | 1 | 712.1429 | -289.9568 | 1 | -289.9568 | -579.9136 |  |  | 1 | -580.2182
0 | 0 | 0 | 0 | 1 | 1 | 17:08 | 7032 |  | 314.3532 | 267.6313 | 267.6313 | 49.8789 | 49.8789 | 3.5527e-16 | 0 | 267.6313 |  | -289.7521 | -289.7521 | -289.7521 | 49.5 | 1 | 712.1429 | -289.7521 | 1 | -289.7521 | -579.5043 |  |  | 1 | -579.8088
0 | 0 | 0 | 0 | 1 | 1 | 17:08 | 7036 |  | 314.1486 | 267.8359 | 267.8359 | 49.8789 | 49.8789 | 3.5527e-16 | 0 | 267.8359 |  | -289.5475 | -289.5475 | -289.5475 | 49.5 | 1 | 712.1429 | -289.5475 | 1 | -289.5475 | -579.0949 |  |  | 1 | -579.3995
0 | 0 | 0 | 0 | 1 | 1 | 17:08 | 7040 |  | 313.9439 | 268.0406 | 268.0406 | 49.8789 | 49.8789 | 3.5527e-16 | 0 | 268.0406 |  | -289.3428 | -289.3428 | -289.3428 | 49.5 | 1 | 712.1429 | -289.3428 | 1 | -289.3428 | -578.6856 |  |  | 1 | -578.9902
0 | 0 | 0 | 0 | 1 | 1 | 17:08 | 7044 |  | 313.7392 | 268.2453 | 268.2453 | 49.8789 | 49.8789 | 3.5527e-16 | 0 | 268.2453 |  | -289.1381 | -289.1381 | -289.1381 | 49.5 | 1 | 712.1429 | -289.1381 | 1 | -289.1381 | -578.2763 |  |  | 1 | -578.5808
0 | 0 | 0 | 0 | 1 | 1 | 17:08 | 7048 |  | 313.5346 | 268.4499 | 268.4499 | 49.8789 | 49.8789 | 3.5527e-16 | 0 | 268.4499 |  | -288.9335 | -288.9335 | -288.9335 | 49.5 | 1 | 712.1429 | -288.9335 | 1 | -288.9335 | -577.8669 |  |  | 1 | -578.1715
0 | 0 | 0 | 0 | 1 | 1 | 17:08 | 7052 |  | 313.3299 | 268.6546 | 268.6546 | 49.8789 | 49.8789 | 3.5527e-16 | 0 | 268.6546 |  | -288.7288 | -288.7288 | -288.7288 | 49.5 | 1 | 712.1429 | -288.7288 | 1 | -288.7288 | -577.4576 |  |  | 1 | -577.7622
0 | 0 | 0 | 0 | 1 | 1 | 17:08 | 7056 |  | 313.1252 | 268.8593 | 268.8593 | 49.8789 | 49.8789 | 3.5527e-16 | 0 | 268.8593 |  | -288.5241 | -288.5241 | -288.5241 | 49.5 | 1 | 712.1429 | -288.5241 | 1 | -288.5241 | -577.0483 |  |  | 1 | -577.3528
0 | 0 | 0 | 0 | 1 | 1 | 17:08 | 7060 |  | 312.9206 | 269.0639 | 269.0639 | 49.8789 | 49.8789 | 3.5527e-16 | 0 | 269.0639 |  | -288.3195 | -288.3195 | -288.3195 | 49.5 | 1 | 712.1429 | -288.3195 | 1 | -288.3195 | -576.6389 |  |  | 1 | -576.9435
0 | 0 | 0 | 0 | 1 | 1 | 17:08 | 7064 |  | 312.7159 | 269.2686 | 269.2686 | 49.8789 | 49.8789 | 3.5527e-16 | 0 | 269.2686 |  | -288.1148 | -288.1148 | -288.1148 | 49.5 | 1 | 712.1429 | -288.1148 | 1 | -288.1148 | -576.2296 |  |  | 1 | -576.5342
0 | 0 | 0 | 0 | 1 | 1 | 17:08 | 7068 |  | 312.5112 | 269.4733 | 269.4733 | 49.8789 | 49.8789 | 3.5527e-16 | 0 | 269.4733 |  | -287.9101 | -287.9101 | -287.9101 | 49.5 | 1 | 712.1429 | -287.9101 | 1 | -287.9101 | -575.8203 |  |  | 1 | -576.1249
0 | 0 | 0 | 0 | 1 | 1 | 17:08 | 7072 |  | 312.3066 | 269.6779 | 269.6779 | 49.8789 | 49.8789 | 3.5527e-16 | 0 | 269.6779 |  | -287.7055 | -287.7055 | -287.7055 | 49.5 | 1 | 712.1429 | -287.7055 | 1 | -287.7055 | -575.4109 |  |  | 1 | -575.7155
0 | 0 | 0 | 0 | 1 | 1 | 17:09 | 7076 |  | 312.1019 | 269.8826 | 269.8826 | 49.8789 | 49.8789 | 3.5527e-16 | 0 | 269.8826 |  | -287.5008 | -287.5008 | -287.5008 | 49.5 | 1 | 712.1429 | -287.5008 | 1 | -287.5008 | -575.0016 |  |  | 1 | -575.3062
0 | 0 | 0 | 0 | 1 | 1 | 17:09 | 7080 |  | 311.8972 | 270.0873 | 270.0873 | 49.8789 | 49.8789 | 3.5527e-16 | 0 | 270.0873 |  | -287.2961 | -287.2961 | -287.2961 | 49.5 | 1 | 712.1429 | -287.2961 | 1 | -287.2961 | -574.5923 |  |  | 1 | -574.8969
0 | 0 | 0 | 0 | 1 | 1 | 17:09 | 7084 |  | 311.6926 | 270.2919 | 270.2919 | 49.8789 | 49.8789 | 3.5527e-16 | 0 | 270.2919 |  | -287.0915 | -287.0915 | -287.0915 | 49.5 | 1 | 712.1429 | -287.0915 | 1 | -287.0915 | -574.1829 |  |  | 1 | -574.4875
0 | 0 | 0 | 0 | 1 | 1 | 17:09 | 7088 |  | 311.4879 | 270.4966 | 270.4966 | 49.8789 | 49.8789 | 3.5527e-16 | 0 | 270.4966 |  | -286.8868 | -286.8868 | -286.8868 | 49.5 | 1 | 712.1429 | -286.8868 | 1 | -286.8868 | -573.7736 |  |  | 1 | -574.0782
0 | 0 | 0 | 0 | 1 | 1 | 17:09 | 7092 |  | 311.2832 | 270.7013 | 270.7013 | 49.8789 | 49.8789 | 3.5527e-16 | 0 | 270.7013 |  | -286.6821 | -286.6821 | -286.6821 | 49.5 | 1 | 712.1429 | -286.6821 | 1 | -286.6821 | -573.3643 |  |  | 1 | -573.6689
0 | 0 | 0 | 0 | 1 | 1 | 17:09 | 7096 |  | 311.0786 | 270.9059 | 270.9059 | 49.8789 | 49.8789 | 3.5527e-16 | 0 | 270.9059 |  | -286.4775 | -286.4775 | -286.4775 | 49.5 | 1 | 712.1429 | -286.4775 | 1 | -286.4775 | -572.9549 |  |  | 1 | -573.2595
0 | 0 | 0 | 0 | 1 | 1 | 17:09 | 7100 |  | 310.8739 | 271.1106 | 271.1106 | 49.8789 | 49.8789 | 3.5527e-16 | 0 | 271.1106 |  | -286.2728 | -286.2728 | -286.2728 | 49.5 | 1 | 712.1429 | -286.2728 | 1 | -286.2728 | -572.5456 |  |  | 1 | -572.8502
0 | 0 | 0 | 0 | 1 | 1 | 17:09 | 7104 |  | 310.6692 | 271.3153 | 271.3153 | 49.8789 | 49.8789 | 3.5527e-16 | 0 | 271.3153 |  | -286.0681 | -286.0681 | -286.0681 | 49.5 | 1 | 712.1429 | -286.0681 | 1 | -286.0681 | -572.1363 |  |  | 1 | -572.4409
0 | 0 | 0 | 0 | 1 | 1 | 17:09 | 7108 |  | 310.4646 | 271.5199 | 271.5199 | 49.8789 | 49.8789 | 3.5527e-16 | 0 | 271.5199 |  | -285.8635 | -285.8635 | -285.8635 | 49.5 | 1 | 712.1429 | -285.8635 | 1 | -285.8635 | -571.7269 |  |  | 1 | -572.0315
0 | 0 | 0 | 0 | 1 | 1 | 17:09 | 7112 |  | 310.2599 | 271.7246 | 271.7246 | 49.8789 | 49.8789 | 3.5527e-16 | 0 | 271.7246 |  | -285.6588 | -285.6588 | -285.6588 | 49.5 | 1 | 712.1429 | -285.6588 | 1 | -285.6588 | -571.3176 |  |  | 1 | -571.6222
0 | 0 | 0 | 0 | 1 | 1 | 17:09 | 7116 |  | 310.0553 | 271.9293 | 271.9293 | 49.8789 | 49.8789 | 3.5527e-16 | 0 | 271.9293 |  | -285.4541 | -285.4541 | -285.4541 | 49.5 | 1 | 712.1429 | -285.4541 | 1 | -285.4541 | -570.9083 |  |  | 1 | -571.2129
0 | 0 | 0 | 0 | 1 | 1 | 17:09 | 7120 |  | 309.8506 | 272.1339 | 272.1339 | 49.8789 | 49.8789 | 3.5527e-16 | 0 | 272.1339 |  | -285.2495 | -285.2495 | -285.2495 | 49.5 | 1 | 712.1429 | -285.2495 | 1 | -285.2495 | -570.4989 |  |  | 1 | -570.8035
0 | 0 | 0 | 0 | 1 | 1 | 17:09 | 7124 |  | 309.6459 | 272.3386 | 272.3386 | 49.8789 | 49.8789 | 3.5527e-16 | 0 | 272.3386 |  | -285.0448 | -285.0448 | -285.0448 | 49.5 | 1 | 712.1429 | -285.0448 | 1 | -285.0448 | -570.0896 |  |  | 1 | -570.3942
0 | 0 | 0 | 0 | 1 | 1 | 17:09 | 7128 |  | 309.4413 | 272.5433 | 272.5433 | 49.8789 | 49.8789 | 3.5527e-16 | 0 | 272.5433 |  | -284.8401 | -284.8401 | -284.8401 | 49.5 | 1 | 712.1429 | -284.8401 | 1 | -284.8401 | -569.6803 |  |  | 1 | -569.9849
0 | 0 | 0 | 0 | 1 | 1 | 17:09 | 7132 |  | 309.2366 | 272.7479 | 272.7479 | 49.8789 | 49.8789 | 3.5527e-16 | 0 | 272.7479 |  | -284.6355 | -284.6355 | -284.6355 | 49.5 | 1 | 712.1429 | -284.6355 | 1 | -284.6355 | -569.271 |  |  | 1 | -569.5755
0 | 0 | 0 | 0 | 1 | 1 | 17:10 | 7136 |  | 309.0319 | 272.9526 | 272.9526 | 49.8789 | 49.8789 | 3.5527e-16 | 0 | 272.9526 |  | -284.4308 | -284.4308 | -284.4308 | 49.5 | 1 | 712.1429 | -284.4308 | 1 | -284.4308 | -568.8616 |  |  | 1 | -569.1662
0 | 0 | 0 | 0 | 1 | 1 | 17:10 | 7140 |  | 308.8273 | 273.1573 | 273.1573 | 49.8789 | 49.8789 | 3.5527e-16 | 0 | 273.1573 |  | -284.2261 | -284.2261 | -284.2261 | 49.5 | 1 | 712.1429 | -284.2261 | 1 | -284.2261 | -568.4523 |  |  | 1 | -568.7569
0 | 0 | 0 | 0 | 1 | 1 | 17:10 | 7144 |  | 308.6226 | 273.3619 | 273.3619 | 49.8789 | 49.8789 | 3.5527e-16 | 0 | 273.3619 |  | -284.0215 | -284.0215 | -284.0215 | 49.5 | 1 | 712.1429 | -284.0215 | 1 | -284.0215 | -568.043 |  |  | 1 | -568.3475
0 | 0 | 0 | 0 | 1 | 1 | 17:10 | 7148 |  | 308.4179 | 273.5666 | 273.5666 | 49.8789 | 49.8789 | 3.5527e-16 | 0 | 273.5666 |  | -283.8168 | -283.8168 | -283.8168 | 49.5 | 1 | 712.1429 | -283.8168 | 1 | -283.8168 | -567.6336 |  |  | 1 | -567.9382
0 | 0 | 0 | 0 | 1 | 1 | 17:10 | 7152 |  | 308.2133 | 273.7713 | 273.7713 | 49.8789 | 49.8789 | 3.5527e-16 | 0 | 273.7713 |  | -283.6121 | -283.6121 | -283.6121 | 49.5 | 1 | 712.1429 | -283.6121 | 1 | -283.6121 | -567.2243 |  |  | 1 | -567.5289
0 | 0 | 0 | 0 | 1 | 1 | 17:10 | 7156 |  | 308.0086 | 273.9759 | 273.9759 | 49.8789 | 49.8789 | 3.5527e-16 | 0 | 273.9759 |  | -283.4075 | -283.4075 | -283.4075 | 49.5 | 1 | 712.1429 | -283.4075 | 1 | -283.4075 | -566.815 |  |  | 1 | -567.1195
0 | 0 | 0 | 0 | 1 | 1 | 17:10 | 7160 |  | 307.8039 | 274.1806 | 274.1806 | 49.8789 | 49.8789 | 3.5527e-16 | 0 | 274.1806 |  | -283.2028 | -283.2028 | -283.2028 | 49.5 | 1 | 712.1429 | -283.2028 | 1 | -283.2028 | -566.4056 |  |  | 1 | -566.7102
0 | 0 | 0 | 0 | 1 | 1 | 17:10 | 7164 |  | 307.5993 | 274.3853 | 274.3853 | 49.8789 | 49.8789 | 3.5527e-16 | 0 | 274.3853 |  | -282.9981 | -282.9981 | -282.9981 | 49.5 | 1 | 712.1429 | -282.9981 | 1 | -282.9981 | -565.9963 |  |  | 1 | -566.3009
0 | 0 | 0 | 0 | 1 | 1 | 17:10 | 7168 |  | 307.3946 | 274.5899 | 274.5899 | 49.8789 | 49.8789 | 3.5527e-16 | 0 | 274.5899 |  | -282.7935 | -282.7935 | -282.7935 | 49.5 | 1 | 712.1429 | -282.7935 | 1 | -282.7935 | -565.587 |  |  | 1 | -565.8915
0 | 0 | 0 | 0 | 1 | 1 | 17:10 | 7172 |  | 307.1899 | 274.7946 | 274.7946 | 49.8789 | 49.8789 | 3.5527e-16 | 0 | 274.7946 |  | -282.5888 | -282.5888 | -282.5888 | 49.5 | 1 | 712.1429 | -282.5888 | 1 | -282.5888 | -565.1776 |  |  | 1 | -565.4822
0 | 0 | 0 | 0 | 1 | 1 | 17:10 | 7176 |  | 306.9853 | 274.9993 | 274.9993 | 49.8789 | 49.8789 | 3.5527e-16 | 0 | 274.9993 |  | -282.3841 | -282.3841 | -282.3841 | 49.5 | 1 | 712.1429 | -282.3841 | 1 | -282.3841 | -564.7683 |  |  | 1 | -565.0729
0 | 0 | 0 | 0 | 1 | 1 | 17:10 | 7180 |  | 306.7806 | 275.2039 | 275.2039 | 49.8789 | 49.8789 | 3.5527e-16 | 0 | 275.2039 |  | -282.1795 | -282.1795 | -282.1795 | 49.5 | 1 | 712.1429 | -282.1795 | 1 | -282.1795 | -564.359 |  |  | 1 | -564.6635
0 | 0 | 0 | 0 | 1 | 1 | 17:10 | 7184 |  | 306.5759 | 275.4086 | 275.4086 | 49.8789 | 49.8789 | 3.5527e-16 | 0 | 275.4086 |  | -281.9748 | -281.9748 | -281.9748 | 49.5 | 1 | 712.1429 | -281.9748 | 1 | -281.9748 | -563.9496 |  |  | 1 | -564.2542
0 | 0 | 0 | 0 | 1 | 1 | 17:10 | 7188 |  | 306.3713 | 275.6133 | 275.6133 | 49.8789 | 49.8789 | 3.5527e-16 | 0 | 275.6133 |  | -281.7701 | -281.7701 | -281.7701 | 49.5 | 1 | 712.1429 | -281.7701 | 1 | -281.7701 | -563.5403 |  |  | 1 | -563.8449
0 | 0 | 0 | 0 | 1 | 1 | 17:10 | 7192 |  | 306.1666 | 275.8179 | 275.8179 | 49.8789 | 49.8789 | 3.5527e-16 | 0 | 275.8179 |  | -281.5655 | -281.5655 | -281.5655 | 49.5 | 1 | 712.1429 | -281.5655 | 1 | -281.5655 | -563.131 |  |  | 1 | -563.4355
0 | 0 | 0 | 0 | 1 | 1 | 17:11 | 7196 |  | 305.9619 | 276.0226 | 276.0226 | 49.8789 | 49.8789 | 3.5527e-16 | 0 | 276.0226 |  | -281.3608 | -281.3608 | -281.3608 | 49.5 | 1 | 712.1429 | -281.3608 | 1 | -281.3608 | -562.7216 |  |  | 1 | -563.0262
0 | 0 | 0 | 0 | 1 | 1 | 17:11 | 7200 |  | 305.7573 | 276.2273 | 276.2273 | 49.8789 | 49.8789 | 3.5527e-16 | 0 | 276.2273 |  | -281.1561 | -281.1561 | -281.1561 | 49.5 | 1 | 712.1429 | -281.1561 | 1 | -281.1561 | -562.3123 |  |  | 1 | -562.6169
0 | 0 | 0 | 0 | 1 | 1 | 17:11 | 7204 |  | 305.5526 | 276.4319 | 276.4319 | 49.8789 | 49.8789 | 3.5527e-16 | 0 | 276.4319 |  | -280.9515 | -280.9515 | -280.9515 | 49.5 | 1 | 712.1429 | -280.9515 | 1 | -280.9515 | -561.903 |  |  | 1 | -562.2075
0 | 0 | 0 | 0 | 1 | 1 | 17:11 | 7208 |  | 305.3479 | 276.6366 | 276.6366 | 49.8789 | 49.8789 | 3.5527e-16 | 0 | 276.6366 |  | -280.7468 | -280.7468 | -280.7468 | 49.5 | 1 | 712.1429 | -280.7468 | 1 | -280.7468 | -561.4936 |  |  | 1 | -561.7982
0 | 0 | 0 | 0 | 1 | 1 | 17:11 | 7212 |  | 305.1433 | 276.8413 | 276.8413 | 49.8789 | 49.8789 | 3.5527e-16 | 0 | 276.8413 |  | -280.5421 | -280.5421 | -280.5421 | 49.5 | 1 | 712.1429 | -280.5421 | 1 | -280.5421 | -561.0843 |  |  | 1 | -561.3889
0 | 0 | 0 | 0 | 1 | 1 | 17:11 | 7216 |  | 304.9386 | 277.0459 | 277.0459 | 49.8789 | 49.8789 | 3.5527e-16 | 0 | 277.0459 |  | -280.3375 | -280.3375 | -280.3375 | 49.5 | 1 | 712.1429 | -280.3375 | 1 | -280.3375 | -560.675 |  |  | 1 | -560.9795
0 | 0 | 0 | 0 | 1 | 1 | 17:11 | 7220 |  | 304.7339 | 277.2506 | 277.2506 | 49.8789 | 49.8789 | 3.5527e-16 | 0 | 277.2506 |  | -280.1328 | -280.1328 | -280.1328 | 49.5 | 1 | 712.1429 | -280.1328 | 1 | -280.1328 | -560.2656 |  |  | 1 | -560.5702
0 | 0 | 0 | 0 | 1 | 1 | 17:11 | 7224 |  | 304.5293 | 277.4553 | 277.4553 | 49.8789 | 49.8789 | 3.5527e-16 | 0 | 277.4553 |  | -279.9281 | -279.9281 | -279.9281 | 49.5 | 1 | 712.1429 | -279.9281 | 1 | -279.9281 | -559.8563 |  |  | 1 | -560.1609
0 | 0 | 0 | 0 | 1 | 1 | 17:11 | 7228 |  | 304.3246 | 277.6599 | 277.6599 | 49.8789 | 49.8789 | 3.5527e-16 | 0 | 277.6599 |  | -279.7235 | -279.7235 | -279.7235 | 49.5 | 1 | 712.1429 | -279.7235 | 1 | -279.7235 | -559.447 |  |  | 1 | -559.7515
0 | 0 | 0 | 0 | 1 | 1 | 17:11 | 7232 |  | 304.1199 | 277.8646 | 277.8646 | 49.8789 | 49.8789 | 3.5527e-16 | 0 | 277.8646 |  | -279.5188 | -279.5188 | -279.5188 | 49.5 | 1 | 712.1429 | -279.5188 | 1 | -279.5188 | -559.0376 |  |  | 1 | -559.3422
0 | 0 | 0 | 0 | 1 | 1 | 17:11 | 7236 |  | 303.9153 | 278.0693 | 278.0693 | 49.8789 | 49.8789 | 3.5527e-16 | 0 | 278.0693 |  | -279.3141 | -279.3141 | -279.3141 | 49.5 | 1 | 712.1429 | -279.3141 | 1 | -279.3141 | -558.6283 |  |  | 1 | -558.9329
0 | 0 | 0 | 0 | 1 | 1 | 17:11 | 7240 |  | 303.7106 | 278.2739 | 278.2739 | 49.8789 | 49.8789 | 3.5527e-16 | 0 | 278.2739 |  | -279.1095 | -279.1095 | -279.1095 | 49.5 | 1 | 712.1429 | -279.1095 | 1 | -279.1095 | -558.219 |  |  | 1 | -558.5235
0 | 0 | 0 | 0 | 1 | 1 | 17:11 | 7244 |  | 303.5059 | 278.4786 | 278.4786 | 49.8789 | 49.8789 | 3.5527e-16 | 0 | 278.4786 |  | -278.9048 | -278.9048 | -278.9048 | 49.5 | 1 | 712.1429 | -278.9048 | 1 | -278.9048 | -557.8096 |  |  | 1 | -558.1142
0 | 0 | 0 | 0 | 1 | 1 | 17:11 | 7248 |  | 303.3013 | 278.6832 | 278.6832 | 49.8789 | 49.8789 | 3.5527e-16 | 0 | 278.6832 |  | -278.7001 | -278.7001 | -278.7001 | 49.5 | 1 | 712.1429 | -278.7001 | 1 | -278.7001 | -557.4003 |  |  | 1 | -557.7049
0 | 0 | 0 | 0 | 1 | 1 | 17:11 | 7252 |  | 303.0966 | 278.8879 | 278.8879 | 49.8789 | 49.8789 | 3.5527e-16 | 0 | 278.8879 |  | -278.4955 | -278.4955 | -278.4955 | 49.5 | 1 | 712.1429 | -278.4955 | 1 | -278.4955 | -556.991 |  |  | 1 | -557.2955
0 | 0 | 0 | 0 | 1 | 1 | 17:12 | 7256 |  | 302.8919 | 279.0926 | 279.0926 | 49.8789 | 49.8789 | 3.5527e-16 | 0 | 279.0926 |  | -278.2908 | -278.2908 | -278.2908 | 49.5 | 1 | 712.1429 | -278.2908 | 1 | -278.2908 | -556.5816 |  |  | 1 | -556.8862
0 | 0 | 0 | 0 | 1 | 1 | 17:12 | 7260 |  | 302.6873 | 279.2972 | 279.2972 | 49.8789 | 49.8789 | 3.5527e-16 | 0 | 279.2972 |  | -278.0862 | -278.0862 | -278.0862 | 49.5 | 1 | 712.1429 | -278.0862 | 1 | -278.0862 | -556.1723 |  |  | 1 | -556.4769
0 | 0 | 0 | 0 | 1 | 1 | 17:12 | 7264 |  | 302.4826 | 279.5019 | 279.5019 | 49.8789 | 49.8789 | 3.5527e-16 | 0 | 279.5019 |  | -277.8815 | -277.8815 | -277.8815 | 49.5 | 1 | 712.1429 | -277.8815 | 1 | -277.8815 | -555.763 |  |  | 1 | -556.0675
0 | 0 | 0 | 0 | 1 | 1 | 17:12 | 7268 |  | 302.2779 | 279.7066 | 279.7066 | 49.8789 | 49.8789 | 3.5527e-16 | 0 | 279.7066 |  | -277.6768 | -277.6768 | -277.6768 | 49.5 | 1 | 712.1429 | -277.6768 | 1 | -277.6768 | -555.3536 |  |  | 1 | -555.6582
0 | 0 | 0 | 0 | 1 | 1 | 17:12 | 7272 |  | 302.0733 | 279.9112 | 279.9112 | 49.8789 | 49.8789 | 3.5527e-16 | 0 | 279.9112 |  | -277.4722 | -277.4722 | -277.4722 | 49.5 | 1 | 712.1429 | -277.4722 | 1 | -277.4722 | -554.9443 |  |  | 1 | -555.2489
0 | 0 | 0 | 0 | 1 | 1 | 17:12 | 7276 |  | 301.8686 | 280.1159 | 280.1159 | 49.8789 | 49.8789 | 3.5527e-16 | 0 | 280.1159 |  | -277.2675 | -277.2675 | -277.2675 | 49.5 | 1 | 712.1429 | -277.2675 | 1 | -277.2675 | -554.535 |  |  | 1 | -554.8395
0 | 0 | 0 | 0 | 1 | 1 | 17:12 | 7280 |  | 301.6639 | 280.3206 | 280.3206 | 49.8789 | 49.8789 | 3.5527e-16 | 0 | 280.3206 |  | -277.0628 | -277.0628 | -277.0628 | 49.5 | 1 | 712.1429 | -277.0628 | 1 | -277.0628 | -554.1256 |  |  | 1 | -554.4302
0 | 0 | 0 | 0 | 1 | 1 | 17:12 | 7284 |  | 301.4593 | 280.5252 | 280.5252 | 49.8789 | 49.8789 | 3.5527e-16 | 0 | 280.5252 |  | -276.8582 | -276.8582 | -276.8582 | 49.5 | 1 | 712.1429 | -276.8582 | 1 | -276.8582 | -553.7163 |  |  | 1 | -554.0209
0 | 0 | 0 | 0 | 1 | 1 | 17:12 | 7288 |  | 301.2546 | 280.7299 | 280.7299 | 49.8789 | 49.8789 | 3.5527e-16 | 0 | 280.7299 |  | -276.6535 | -276.6535 | -276.6535 | 49.5 | 1 | 712.1429 | -276.6535 | 1 | -276.6535 | -553.307 |  |  | 1 | -553.6115
0 | 0 | 0 | 0 | 1 | 1 | 17:12 | 7292 |  | 301.0499 | 280.9346 | 280.9346 | 49.8789 | 49.8789 | 3.5527e-16 | 0 | 280.9346 |  | -276.4488 | -276.4488 | -276.4488 | 49.5 | 1 | 712.1429 | -276.4488 | 1 | -276.4488 | -552.8976 |  |  | 1 | -553.2022
0 | 0 | 0 | 0 | 1 | 1 | 17:12 | 7296 |  | 300.8453 | 281.1392 | 281.1392 | 49.8789 | 49.8789 | 3.5527e-16 | 0 | 281.1392 |  | -276.2442 | -276.2442 | -276.2442 | 49.5 | 1 | 712.1429 | -276.2442 | 1 | -276.2442 | -552.4883 |  |  | 1 | -552.7929
0 | 0 | 0 | 0 | 1 | 1 | 17:12 | 7300 |  | 300.6406 | 281.3439 | 281.3439 | 49.8789 | 49.8789 | 3.5527e-16 | 0 | 281.3439 |  | -276.0395 | -276.0395 | -276.0395 | 49.5 | 1 | 712.1429 | -276.0395 | 1 | -276.0395 | -552.079 |  |  | 1 | -552.3835
0 | 0 | 0 | 0 | 1 | 1 | 17:12 | 7304 |  | 300.4359 | 281.5486 | 281.5486 | 49.8789 | 49.8789 | 3.5527e-16 | 0 | 281.5486 |  | -275.8348 | -275.8348 | -275.8348 | 49.5 | 1 | 712.1429 | -275.8348 | 1 | -275.8348 | -551.6696 |  |  | 1 | -551.9742
0 | 0 | 0 | 0 | 1 | 1 | 17:12 | 7308 |  | 300.2313 | 281.7532 | 281.7532 | 49.8789 | 49.8789 | 3.5527e-16 | 0 | 281.7532 |  | -275.6302 | -275.6302 | -275.6302 | 49.5 | 1 | 712.1429 | -275.6302 | 1 | -275.6302 | -551.2603 |  |  | 1 | -551.5649
0 | 0 | 0 | 0 | 1 | 1 | 17:12 | 7312 |  | 300.0266 | 281.9579 | 281.9579 | 49.8789 | 49.8789 | 3.5527e-16 | 0 | 281.9579 |  | -275.4255 | -275.4255 | -275.4255 | 49.5 | 1 | 712.1429 | -275.4255 | 1 | -275.4255 | -550.851 |  |  | 1 | -551.1555
0 | 0 | 0 | 0 | 1 | 1 | 17:13 | 7316 |  | 299.8219 | 282.1626 | 282.1626 | 49.8789 | 49.8789 | 3.5527e-16 | 0 | 282.1626 |  | -275.2208 | -275.2208 | -275.2208 | 49.5 | 1 | 712.1429 | -275.2208 | 1 | -275.2208 | -550.4416 |  |  | 1 | -550.7462
0 | 0 | 0 | 0 | 1 | 1 | 17:13 | 7320 |  | 299.6173 | 282.3672 | 282.3672 | 49.8789 | 49.8789 | 3.5527e-16 | 0 | 282.3672 |  | -275.0162 | -275.0162 | -275.0162 | 49.5 | 1 | 712.1429 | -275.0162 | 1 | -275.0162 | -550.0323 |  |  | 1 | -550.3369
0 | 0 | 0 | 0 | 1 | 1 | 17:13 | 7324 |  | 299.4126 | 282.5719 | 282.5719 | 49.8789 | 49.8789 | 3.5527e-16 | 0 | 282.5719 |  | -274.8115 | -274.8115 | -274.8115 | 49.5 | 1 | 712.1429 | -274.8115 | 1 | -274.8115 | -549.623 |  |  | 1 | -549.9276
0 | 0 | 0 | 0 | 1 | 1 | 17:13 | 7328 |  | 299.2079 | 282.7766 | 282.7766 | 49.8789 | 49.8789 | 3.5527e-16 | 0 | 282.7766 |  | -274.6068 | -274.6068 | -274.6068 | 49.5 | 1 | 712.1429 | -274.6068 | 1 | -274.6068 | -549.2136 |  |  | 1 | -549.5182
0 | 0 | 0 | 0 | 1 | 1 | 17:13 | 7332 |  | 299.0033 | 282.9812 | 282.9812 | 49.8789 | 49.8789 | 3.5527e-16 | 0 | 282.9812 |  | -274.4022 | -274.4022 | -274.4022 | 49.5 | 1 | 712.1429 | -274.4022 | 1 | -274.4022 | -548.8043 |  |  | 1 | -549.1089
0 | 0 | 0 | 0 | 1 | 1 | 17:13 | 7336 |  | 298.7986 | 283.1859 | 283.1859 | 49.8789 | 49.8789 | 3.5527e-16 | 0 | 283.1859 |  | -274.1975 | -274.1975 | -274.1975 | 49.5 | 1 | 712.1429 | -274.1975 | 1 | -274.1975 | -548.395 |  |  | 1 | -548.6996
0 | 0 | 0 | 0 | 1 | 1 | 17:13 | 7340 |  | 298.5939 | 283.3906 | 283.3906 | 49.8789 | 49.8789 | 3.5527e-16 | 0 | 283.3906 |  | -273.9928 | -273.9928 | -273.9928 | 49.5 | 1 | 712.1429 | -273.9928 | 1 | -273.9928 | -547.9856 |  |  | 1 | -548.2902
0 | 0 | 0 | 0 | 1 | 1 | 17:13 | 7344 |  | 298.3893 | 283.5952 | 283.5952 | 49.8789 | 49.8789 | 3.5527e-16 | 0 | 283.5952 |  | -273.7882 | -273.7882 | -273.7882 | 49.5 | 1 | 712.1429 | -273.7882 | 1 | -273.7882 | -547.5763 |  |  | 1 | -547.8809
0 | 0 | 0 | 0 | 1 | 1 | 17:13 | 7348 |  | 298.1846 | 283.7999 | 283.7999 | 49.8789 | 49.8789 | 3.5527e-16 | 0 | 283.7999 |  | -273.5835 | -273.5835 | -273.5835 | 49.5 | 1 | 712.1429 | -273.5835 | 1 | -273.5835 | -547.167 |  |  | 1 | -547.4716
0 | 0 | 0 | 0 | 1 | 1 | 17:13 | 7352 |  | 297.9799 | 284.0046 | 284.0046 | 49.8789 | 49.8789 | 3.5527e-16 | 0 | 284.0046 |  | -273.3788 | -273.3788 | -273.3788 | 49.5 | 1 | 712.1429 | -273.3788 | 1 | -273.3788 | -546.7576 |  |  | 1 | -547.0622
0 | 0 | 0 | 0 | 1 | 1 | 17:13 | 7356 |  | 297.7753 | 284.2092 | 284.2092 | 49.8789 | 49.8789 | 3.5527e-16 | 0 | 284.2092 |  | -273.1742 | -273.1742 | -273.1742 | 49.5 | 1 | 712.1429 | -273.1742 | 1 | -273.1742 | -546.3483 |  |  | 1 | -546.6529
0 | 0 | 0 | 0 | 1 | 1 | 17:13 | 7360 |  | 297.5706 | 284.4139 | 284.4139 | 49.8789 | 49.8789 | 3.5527e-16 | 0 | 284.4139 |  | -272.9695 | -272.9695 | -272.9695 | 49.5 | 1 | 712.1429 | -272.9695 | 1 | -272.9695 | -545.939 |  |  | 1 | -546.2436
0 | 0 | 0 | 0 | 1 | 1 | 17:13 | 7364 |  | 297.3659 | 284.6186 | 284.6186 | 49.8789 | 49.8789 | 3.5527e-16 | 0 | 284.6186 |  | -272.7648 | -272.7648 | -272.7648 | 49.5 | 1 | 712.1429 | -272.7648 | 1 | -272.7648 | -545.5296 |  |  | 1 | -545.8342
0 | 0 | 0 | 0 | 1 | 1 | 17:13 | 7368 |  | 297.1613 | 284.8232 | 284.8232 | 49.8789 | 49.8789 | 3.5527e-16 | 0 | 284.8232 |  | -272.5602 | -272.5602 | -272.5602 | 49.5 | 1 | 712.1429 | -272.5602 | 1 | -272.5602 | -545.1203 |  |  | 1 | -545.4249
0 | 0 | 0 | 0 | 1 | 1 | 17:13 | 7372 |  | 296.9566 | 285.0279 | 285.0279 | 49.8789 | 49.8789 | 3.5527e-16 | 0 | 285.0279 |  | -272.3555 | -272.3555 | -272.3555 | 49.5 | 1 | 712.1429 | -272.3555 | 1 | -272.3555 | -544.711 |  |  | 1 | -545.0156
0 | 0 | 0 | 0 | 1 | 1 | 17:14 | 7376 |  | 296.7519 | 285.2326 | 285.2326 | 49.8789 | 49.8789 | 3.5527e-16 | 0 | 285.2326 |  | -272.1508 | -272.1508 | -272.1508 | 49.5 | 1 | 712.1429 | -272.1508 | 1 | -272.1508 | -544.3016 |  |  | 1 | -544.6062
0 | 0 | 0 | 0 | 1 | 1 | 17:14 | 7380 |  | 296.5473 | 285.4372 | 285.4372 | 49.8789 | 49.8789 | 3.5527e-16 | 0 | 285.4372 |  | -271.9462 | -271.9462 | -271.9462 | 49.5 | 1 | 712.1429 | -271.9462 | 1 | -271.9462 | -543.8923 |  |  | 1 | -544.1969
0 | 0 | 0 | 0 | 1 | 1 | 17:14 | 7384 |  | 296.3426 | 285.6419 | 285.6419 | 49.8789 | 49.8789 | 3.5527e-16 | 0 | 285.6419 |  | -271.7415 | -271.7415 | -271.7415 | 49.5 | 1 | 712.1429 | -271.7415 | 1 | -271.7415 | -543.483 |  |  | 1 | -543.7876
0 | 0 | 0 | 0 | 1 | 1 | 17:14 | 7388 |  | 296.1379 | 285.8466 | 285.8466 | 49.8789 | 49.8789 | 3.5527e-16 | 0 | 285.8466 |  | -271.5368 | -271.5368 | -271.5368 | 49.5 | 1 | 712.1429 | -271.5368 | 1 | -271.5368 | -543.0737 |  |  | 1 | -543.3782
0 | 0 | 0 | 0 | 1 | 1 | 17:14 | 7392 |  | 295.9333 | 286.0512 | 286.0512 | 49.8789 | 49.8789 | 3.5527e-16 | 0 | 286.0512 |  | -271.3322 | -271.3322 | -271.3322 | 49.5 | 1 | 712.1429 | -271.3322 | 1 | -271.3322 | -542.6643 |  |  | 1 | -542.9689
0 | 0 | 0 | 0 | 1 | 1 | 17:14 | 7396 |  | 295.7286 | 286.2559 | 286.2559 | 49.8789 | 49.8789 | 3.5527e-16 | 0 | 286.2559 |  | -271.1275 | -271.1275 | -271.1275 | 49.5 | 1 | 712.1429 | -271.1275 | 1 | -271.1275 | -542.255 |  |  | 1 | -542.5596
0 | 0 | 0 | 0 | 1 | 1 | 17:14 | 7400 |  | 295.5239 | 286.4606 | 286.4606 | 49.8789 | 49.8789 | 3.5527e-16 | 0 | 286.4606 |  | -270.9228 | -270.9228 | -270.9228 | 49.5 | 1 | 712.1429 | -270.9228 | 1 | -270.9228 | -541.8457 |  |  | 1 | -542.1502
0 | 0 | 0 | 0 | 1 | 1 | 17:14 | 7404 |  | 295.3193 | 286.6652 | 286.6652 | 49.8789 | 49.8789 | 3.5527e-16 | 0 | 286.6652 |  | -270.7182 | -270.7182 | -270.7182 | 49.5 | 1 | 712.1429 | -270.7182 | 1 | -270.7182 | -541.4363 |  |  | 1 | -541.7409
0 | 0 | 0 | 0 | 1 | 1 | 17:14 | 7408 |  | 295.1146 | 286.8699 | 286.8699 | 49.8789 | 49.8789 | 3.5527e-16 | 0 | 286.8699 |  | -270.5135 | -270.5135 | -270.5135 | 49.5 | 1 | 712.1429 | -270.5135 | 1 | -270.5135 | -541.027 |  |  | 1 | -541.3316
0 | 0 | 0 | 0 | 1 | 1 | 17:14 | 7412 |  | 294.9099 | 287.0746 | 287.0746 | 49.8789 | 49.8789 | 3.5527e-16 | 0 | 287.0746 |  | -270.3088 | -270.3088 | -270.3088 | 49.5 | 1 | 712.1429 | -270.3088 | 1 | -270.3088 | -540.6177 |  |  | 1 | -540.9222
0 | 0 | 0 | 0 | 1 | 1 | 17:14 | 7416 |  | 294.7053 | 287.2792 | 287.2792 | 49.8789 | 49.8789 | 3.5527e-16 | 0 | 287.2792 |  | -270.1042 | -270.1042 | -270.1042 | 49.5 | 1 | 712.1429 | -270.1042 | 1 | -270.1042 | -540.2083 |  |  | 1 | -540.5129
0 | 0 | 0 | 0 | 1 | 1 | 17:14 | 7420 |  | 294.5006 | 287.4839 | 287.4839 | 49.8789 | 49.8789 | 3.5527e-16 | 0 | 287.4839 |  | -269.8995 | -269.8995 | -269.8995 | 49.5 | 1 | 712.1429 | -269.8995 | 1 | -269.8995 | -539.799 |  |  | 1 | -540.1036
0 | 0 | 0 | 0 | 1 | 1 | 17:14 | 7424 |  | 294.2959 | 287.6886 | 287.6886 | 49.8789 | 49.8789 | 3.5527e-16 | 0 | 287.6886 |  | -269.6948 | -269.6948 | -269.6948 | 49.5 | 1 | 712.1429 | -269.6948 | 1 | -269.6948 | -539.3897 |  |  | 1 | -539.6942
0 | 0 | 0 | 0 | 1 | 1 | 17:14 | 7428 |  | 294.0913 | 287.8932 | 287.8932 | 49.8789 | 49.8789 | 3.5527e-16 | 0 | 287.8932 |  | -269.4902 | -269.4902 | -269.4902 | 49.5 | 1 | 712.1429 | -269.4902 | 1 | -269.4902 | -538.9803 |  |  | 1 | -539.2849
0 | 0 | 0 | 0 | 1 | 1 | 17:14 | 7432 |  | 293.8866 | 288.0979 | 288.0979 | 49.8789 | 49.8789 | 3.5527e-16 | 0 | 288.0979 |  | -269.2855 | -269.2855 | -269.2855 | 49.5 | 1 | 712.1429 | -269.2855 | 1 | -269.2855 | -538.571 |  |  | 1 | -538.8756
0 | 0 | 0 | 0 | 1 | 1 | 17:15 | 7436 |  | 293.6819 | 288.3026 | 288.3026 | 49.8789 | 49.8789 | 3.5527e-16 | 0 | 288.3026 |  | -269.0808 | -269.0808 | -269.0808 | 49.5 | 1 | 712.1429 | -269.0808 | 1 | -269.0808 | -538.1617 |  |  | 1 | -538.4662
0 | 0 | 0 | 0 | 1 | 1 | 17:15 | 7440 |  | 293.4773 | 288.5072 | 288.5072 | 49.8789 | 49.8789 | 3.5527e-16 | 0 | 288.5072 |  | -268.8762 | -268.8762 | -268.8762 | 49.5 | 1 | 712.1429 | -268.8762 | 1 | -268.8762 | -537.7523 |  |  | 1 | -538.0569
0 | 0 | 0 | 0 | 1 | 1 | 17:15 | 7444 |  | 293.2726 | 288.7119 | 288.7119 | 49.8789 | 49.8789 | 3.5527e-16 | 0 | 288.7119 |  | -268.6715 | -268.6715 | -268.6715 | 49.5 | 1 | 712.1429 | -268.6715 | 1 | -268.6715 | -537.343 |  |  | 1 | -537.6476
0 | 0 | 0 | 0 | 1 | 1 | 17:15 | 7448 |  | 293.0679 | 288.9166 | 288.9166 | 49.8789 | 49.8789 | 3.5527e-16 | 0 | 288.9166 |  | -268.4668 | -268.4668 | -268.4668 | 49.5 | 1 | 712.1429 | -268.4668 | 1 | -268.4668 | -536.9337 |  |  | 1 | -537.2382
0 | 0 | 0 | 0 | 1 | 1 | 17:15 | 7452 |  | 292.8633 | 289.1212 | 289.1212 | 49.8789 | 49.8789 | 3.5527e-16 | 0 | 289.1212 |  | -268.2622 | -268.2622 | -268.2622 | 49.5 | 1 | 712.1429 | -268.2622 | 1 | -268.2622 | -536.5243 |  |  | 1 | -536.8289
0 | 0 | 0 | 0 | 1 | 1 | 17:15 | 7456 |  | 292.6586 | 289.3259 | 289.3259 | 49.8789 | 49.8789 | 3.5527e-16 | 0 | 289.3259 |  | -268.0575 | -268.0575 | -268.0575 | 49.5 | 1 | 712.1429 | -268.0575 | 1 | -268.0575 | -536.115 |  |  | 1 | -536.4196
0 | 0 | 0 | 0 | 1 | 1 | 17:15 | 7460 |  | 292.4539 | 289.5306 | 289.5306 | 49.8789 | 49.8789 | 3.5527e-16 | 0 | 289.5306 |  | -267.8528 | -267.8528 | -267.8528 | 49.5 | 1 | 712.1429 | -267.8528 | 1 | -267.8528 | -535.7057 |  |  | 1 | -536.0102
0 | 0 | 0 | 0 | 1 | 1 | 17:15 | 7464 |  | 292.2493 | 289.7352 | 289.7352 | 49.8789 | 49.8789 | 3.5527e-16 | 0 | 289.7352 |  | -267.6482 | -267.6482 | -267.6482 | 49.5 | 1 | 712.1429 | -267.6482 | 1 | -267.6482 | -535.2963 |  |  | 1 | -535.6009
0 | 0 | 0 | 0 | 1 | 1 | 17:15 | 7468 |  | 292.0446 | 289.9399 | 289.9399 | 49.8789 | 49.8789 | 3.5527e-16 | 0 | 289.9399 |  | -267.4435 | -267.4435 | -267.4435 | 49.5 | 1 | 712.1429 | -267.4435 | 1 | -267.4435 | -534.887 |  |  | 1 | -535.1916
0 | 0 | 0 | 0 | 1 | 1 | 17:15 | 7472 |  | 291.8399 | 290.1446 | 290.1446 | 49.8789 | 49.8789 | 3.5527e-16 | 0 | 290.1446 |  | -267.2388 | -267.2388 | -267.2388 | 49.5 | 1 | 712.1429 | -267.2388 | 1 | -267.2388 | -534.4777 |  |  | 1 | -534.7822
0 | 0 | 0 | 0 | 1 | 1 | 17:15 | 7476 |  | 291.6353 | 290.3492 | 290.3492 | 49.8789 | 49.8789 | 3.5527e-16 | 0 | 290.3492 |  | -267.0342 | -267.0342 | -267.0342 | 49.5 | 1 | 712.1429 | -267.0342 | 1 | -267.0342 | -534.0683 |  |  | 1 | -534.3729
0 | 0 | 0 | 0 | 1 | 1 | 17:15 | 7480 |  | 291.4306 | 290.5539 | 290.5539 | 49.8789 | 49.8789 | 3.5527e-16 | 0 | 290.5539 |  | -266.8295 | -266.8295 | -266.8295 | 49.5 | 1 | 712.1429 | -266.8295 | 1 | -266.8295 | -533.659 |  |  | 1 | -533.9636
0 | 0 | 0 | 0 | 1 | 1 | 17:15 | 7484 |  | 291.2259 | 290.7586 | 290.7586 | 49.8789 | 49.8789 | 3.5527e-16 | 0 | 290.7586 |  | -266.6248 | -266.6248 | -266.6248 | 49.5 | 1 | 712.1429 | -266.6248 | 1 | -266.6248 | -533.2497 |  |  | 1 | -533.5542
0 | 0 | 0 | 0 | 1 | 1 | 17:15 | 7488 |  | 291.0213 | 290.9632 | 290.9632 | 49.8789 | 49.8789 | 3.5527e-16 | 0 | 290.9632 |  | -266.4202 | -266.4202 | -266.4202 | 49.5 | 1 | 712.1429 | -266.4202 | 1 | -266.4202 | -532.8403 |  |  | 1 | -533.1449
0 | 0 | 0 | 0 | 1 | 1 | 17:15 | 7492 |  | 290.8166 | 291.1679 | 291.1679 | 49.8789 | 49.8789 | 3.5527e-16 | 0 | 291.1679 |  | -266.2155 | -266.2155 | -266.2155 | 49.5 | 1 | 712.1429 | -266.2155 | 1 | -266.2155 | -532.431 |  |  | 1 | -532.7356
0 | 0 | 0 | 0 | 1 | 1 | 17:16 | 7496 |  | 290.6119 | 291.3726 | 291.3726 | 49.8789 | 49.8789 | 3.5527e-16 | 0 | 291.3726 |  | -266.0108 | -266.0108 | -266.0108 | 49.5 | 1 | 712.1429 | -266.0108 | 1 | -266.0108 | -532.0217 |  |  | 1 | -532.3262
0 | 0 | 0 | 0 | 1 | 1 | 17:16 | 7500 |  | 290.4073 | 291.5772 | 291.5772 | 49.8789 | 49.8789 | 3.5527e-16 | 0 | 291.5772 |  | -265.8062 | -265.8062 | -265.8062 | 49.5 | 1 | 712.1429 | -265.8062 | 1 | -265.8062 | -531.6123 |  |  | 1 | -531.9169
0 | 0 | 0 | 0 | 1 | 1 | 17:16 | 7504 |  | 290.2026 | 291.7819 | 291.7819 | 49.8789 | 49.8789 | 3.5527e-16 | 0 | 291.7819 |  | -265.6015 | -265.6015 | -265.6015 | 49.5 | 1 | 712.1429 | -265.6015 | 1 | -265.6015 | -531.203 |  |  | 1 | -531.5076
0 | 0 | 0 | 0 | 1 | 1 | 17:16 | 7508 |  | 289.9979 | 291.9866 | 291.9866 | 49.8789 | 49.8789 | 3.5527e-16 | 0 | 291.9866 |  | -265.3968 | -265.3968 | -265.3968 | 49.5 | 1 | 712.1429 | -265.3968 | 1 | -265.3968 | -530.7937 |  |  | 1 | -531.0982
0 | 0 | 0 | 0 | 1 | 1 | 17:16 | 7512 |  | 289.7933 | 292.1912 | 292.1912 | 49.8789 | 49.8789 | 3.5527e-16 | 0 | 292.1912 |  | -265.1922 | -265.1922 | -265.1922 | 49.5 | 1 | 712.1429 | -265.1922 | 1 | -265.1922 | -530.3843 |  |  | 1 | -530.6889
0 | 0 | 0 | 0 | 1 | 1 | 17:16 | 7516 |  | 289.5886 | 292.3959 | 292.3959 | 49.8789 | 49.8789 | 3.5527e-16 | 0 | 292.3959 |  | -264.9875 | -264.9875 | -264.9875 | 49.5 | 1 | 712.1429 | -264.9875 | 1 | -264.9875 | -529.975 |  |  | 1 | -530.2796
0 | 0 | 0 | 0 | 1 | 1 | 17:16 | 7520 |  | 289.3839 | 292.6006 | 292.6006 | 49.8789 | 49.8789 | 3.5527e-16 | 0 | 292.6006 |  | -264.7828 | -264.7828 | -264.7828 | 49.5 | 1 | 712.1429 | -264.7828 | 1 | -264.7828 | -529.5657 |  |  | 1 | -529.8702
0 | 0 | 0 | 0 | 1 | 1 | 17:16 | 7524 |  | 289.1793 | 292.8052 | 292.8052 | 49.8789 | 49.8789 | 3.5527e-16 | 0 | 292.8052 |  | -264.5782 | -264.5782 | -264.5782 | 49.5 | 1 | 712.1429 | -264.5782 | 1 | -264.5782 | -529.1563 |  |  | 1 | -529.4609
0 | 0 | 0 | 0 | 1 | 1 | 17:16 | 7528 |  | 288.9746 | 293.0099 | 293.0099 | 49.8789 | 49.8789 | 3.5527e-16 | 0 | 293.0099 |  | -264.3735 | -264.3735 | -264.3735 | 49.5 | 1 | 712.1429 | -264.3735 | 1 | -264.3735 | -528.747 |  |  | 1 | -529.0516
0 | 0 | 0 | 0 | 1 | 1 | 17:16 | 7532 |  | 288.7699 | 293.2146 | 293.2146 | 49.8789 | 49.8789 | 3.5527e-16 | 0 | 293.2146 |  | -264.1688 | -264.1688 | -264.1688 | 49.5 | 1 | 712.1429 | -264.1688 | 1 | -264.1688 | -528.3377 |  |  | 1 | -528.6422
0 | 0 | 0 | 0 | 1 | 1 | 17:16 | 7536 |  | 288.5653 | 293.4192 | 293.4192 | 49.8789 | 49.8789 | 3.5527e-16 | 0 | 293.4192 |  | -263.9642 | -263.9642 | -263.9642 | 49.5 | 1 | 712.1429 | -263.9642 | 1 | -263.9642 | -527.9283 |  |  | 1 | -528.2329
0 | 0 | 0 | 0 | 1 | 1 | 17:16 | 7540 |  | 288.3606 | 293.6239 | 293.6239 | 49.8789 | 49.8789 | 3.5527e-16 | 0 | 293.6239 |  | -263.7595 | -263.7595 | -263.7595 | 49.5 | 1 | 712.1429 | -263.7595 | 1 | -263.7595 | -527.519 |  |  | 1 | -527.8236
0 | 0 | 0 | 0 | 1 | 1 | 17:16 | 7544 |  | 288.1559 | 293.8286 | 293.8286 | 49.8789 | 49.8789 | 3.5527e-16 | 0 | 293.8286 |  | -263.5548 | -263.5548 | -263.5548 | 49.5 | 1 | 712.1429 | -263.5548 | 1 | -263.5548 | -527.1097 |  |  | 1 | -527.4142
0 | 0 | 0 | 0 | 1 | 1 | 17:16 | 7548 |  | 287.9513 | 294.0332 | 294.0332 | 49.8789 | 49.8789 | 3.5527e-16 | 0 | 294.0332 |  | -263.3502 | -263.3502 | -263.3502 | 49.5 | 1 | 712.1429 | -263.3502 | 1 | -263.3502 | -526.7003 |  |  | 1 | -527.0049
0 | 0 | 0 | 0 | 1 | 1 | 17:16 | 7552 |  | 287.7466 | 294.2379 | 294.2379 | 49.8789 | 49.8789 | 3.5527e-16 | 0 | 294.2379 |  | -263.1455 | -263.1455 | -263.1455 | 49.5 | 1 | 712.1429 | -263.1455 | 1 | -263.1455 | -526.291 |  |  | 1 | -526.5956
0 | 0 | 0 | 0 | 1 | 1 | 17:17 | 7556 |  | 287.5419 | 294.4426 | 294.4426 | 49.8789 | 49.8789 | 3.5527e-16 | 0 | 294.4426 |  | -262.9408 | -262.9408 | -262.9408 | 49.5 | 1 | 712.1429 | -262.9408 | 1 | -262.9408 | -525.8817 |  |  | 1 | -526.1862
0 | 0 | 0 | 0 | 1 | 1 | 17:17 | 7560 |  | 287.3373 | 294.6472 | 294.6472 | 49.8789 | 49.8789 | 3.5527e-16 | 0 | 294.6472 |  | -262.7362 | -262.7362 | -262.7362 | 49.5 | 1 | 712.1429 | -262.7362 | 1 | -262.7362 | -525.4723 |  |  | 1 | -525.7769
0 | 0 | 0 | 0 | 1 | 1 | 17:17 | 7564 |  | 287.1326 | 294.8519 | 294.8519 | 49.8789 | 49.8789 | 3.5527e-16 | 0 | 294.8519 |  | -262.5315 | -262.5315 | -262.5315 | 49.5 | 1 | 712.1429 | -262.5315 | 1 | -262.5315 | -525.063 |  |  | 1 | -525.3676
0 | 0 | 0 | 0 | 1 | 1 | 17:17 | 7568 |  | 286.9279 | 295.0566 | 295.0566 | 49.8789 | 49.8789 | 3.5527e-16 | 0 | 295.0566 |  | -262.3268 | -262.3268 | -262.3268 | 49.5 | 1 | 712.1429 | -262.3268 | 1 | -262.3268 | -524.6537 |  |  | 1 | -524.9583
0 | 0 | 0 | 0 | 1 | 1 | 17:17 | 7572 |  | 286.7233 | 295.2612 | 295.2612 | 49.8789 | 49.8789 | 3.5527e-16 | 0 | 295.2612 |  | -262.1222 | -262.1222 | -262.1222 | 49.5 | 1 | 712.1429 | -262.1222 | 1 | -262.1222 | -524.2443 |  |  | 1 | -524.5489
0 | 0 | 0 | 0 | 1 | 1 | 17:17 | 7576 |  | 286.5186 | 295.4659 | 295.4659 | 49.8789 | 49.8789 | 3.5527e-16 | 0 | 295.4659 |  | -261.9175 | -261.9175 | -261.9175 | 49.5 | 1 | 712.1429 | -261.9175 | 1 | -261.9175 | -523.835 |  |  | 1 | -524.1396
0 | 0 | 0 | 0 | 1 | 1 | 17:17 | 7580 |  | 286.3139 | 295.6706 | 295.6706 | 49.8789 | 49.8789 | 3.5527e-16 | 0 | 295.6706 |  | -261.7128 | -261.7128 | -261.7128 | 49.5 | 1 | 712.1429 | -261.7128 | 1 | -261.7128 | -523.4257 |  |  | 1 | -523.7303
0 | 0 | 0 | 0 | 1 | 1 | 17:17 | 7584 |  | 286.1093 | 295.8752 | 295.8752 | 49.8789 | 49.8789 | 3.5527e-16 | 0 | 295.8752 |  | -261.5082 | -261.5082 | -261.5082 | 49.5 | 1 | 712.1429 | -261.5082 | 1 | -261.5082 | -523.0163 |  |  | 1 | -523.3209
0 | 0 | 0 | 0 | 1 | 1 | 17:17 | 7588 |  | 285.9046 | 296.0799 | 296.0799 | 49.8789 | 49.8789 | 3.5527e-16 | 0 | 296.0799 |  | -261.3035 | -261.3035 | -261.3035 | 49.5 | 1 | 712.1429 | -261.3035 | 1 | -261.3035 | -522.607 |  |  | 1 | -522.9116
0 | 0 | 0 | 0 | 1 | 1 | 17:17 | 7592 |  | 285.6999 | 296.2846 | 296.2846 | 49.8789 | 49.8789 | 3.5527e-16 | 0 | 296.2846 |  | -261.0988 | -261.0988 | -261.0988 | 49.5 | 1 | 712.1429 | -261.0988 | 1 | -261.0988 | -522.1977 |  |  | 1 | -522.5023
0 | 0 | 0 | 0 | 1 | 1 | 17:17 | 7596 |  | 285.4953 | 296.4892 | 296.4892 | 49.8789 | 49.8789 | 3.5527e-16 | 0 | 296.4892 |  | -260.8942 | -260.8942 | -260.8942 | 49.5 | 1 | 712.1429 | -260.8942 | 1 | -260.8942 | -521.7883 |  |  | 1 | -522.0929
0 | 0 | 0 | 0 | 1 | 1 | 17:17 | 7600 |  | 285.2906 | 296.6939 | 296.6939 | 49.8789 | 49.8789 | 3.5527e-16 | 0 | 296.6939 |  | -260.6895 | -260.6895 | -260.6895 | 49.5 | 1 | 712.1429 | -260.6895 | 1 | -260.6895 | -521.379 |  |  | 1 | -521.6836
0 | 0 | 0 | 0 | 1 | 1 | 17:17 | 7604 |  | 285.0859 | 296.8986 | 296.8986 | 49.8789 | 49.8789 | 3.5527e-16 | 0 | 296.8986 |  | -260.4848 | -260.4848 | -260.4848 | 49.5 | 1 | 712.1429 | -260.4848 | 1 | -260.4848 | -520.9697 |  |  | 1 | -521.2743
0 | 0 | 0 | 0 | 1 | 1 | 17:17 | 7608 |  | 284.8813 | 297.1032 | 297.1032 | 49.8789 | 49.8789 | 3.5527e-16 | 0 | 297.1032 |  | -260.2802 | -260.2802 | -260.2802 | 49.5 | 1 | 712.1429 | -260.2802 | 1 | -260.2802 | -520.5603 |  |  | 1 | -520.8649
0 | 0 | 0 | 0 | 1 | 1 | 17:17 | 7612 |  | 284.6766 | 297.3079 | 297.3079 | 49.8789 | 49.8789 | 3.5527e-16 | 0 | 297.3079 |  | -260.0755 | -260.0755 | -260.0755 | 49.5 | 1 | 712.1429 | -260.0755 | 1 | -260.0755 | -520.151 |  |  | 1 | -520.4556
0 | 0 | 0 | 0 | 1 | 1 | 17:18 | 7616 |  | 284.472 | 297.5126 | 297.5126 | 49.8789 | 49.8789 | 3.5527e-16 | 0 | 297.5126 |  | -259.8708 | -259.8708 | -259.8708 | 49.5 | 1 | 712.1429 | -259.8708 | 1 | -259.8708 | -519.7417 |  |  | 1 | -520.0463
0 | 0 | 0 | 0 | 1 | 1 | 17:18 | 7620 |  | 284.2673 | 297.7172 | 297.7172 | 49.8789 | 49.8789 | 3.5527e-16 | 0 | 297.7172 |  | -259.6662 | -259.6662 | -259.6662 | 49.5 | 1 | 712.1429 | -259.6662 | 1 | -259.6662 | -519.3323 |  |  | 1 | -519.6369
0 | 0 | 0 | 0 | 1 | 1 | 17:18 | 7624 |  | 284.0626 | 297.9219 | 297.9219 | 49.8789 | 49.8789 | 3.5527e-16 | 0 | 297.9219 |  | -259.4615 | -259.4615 | -259.4615 | 49.5 | 1 | 712.1429 | -259.4615 | 1 | -259.4615 | -518.923 |  |  | 1 | -519.2276
0 | 0 | 0 | 0 | 1 | 1 | 17:18 | 7628 |  | 283.858 | 298.1266 | 298.1266 | 49.8789 | 49.8789 | 3.5527e-16 | 0 | 298.1266 |  | -259.2568 | -259.2568 | -259.2568 | 49.5 | 1 | 712.1429 | -259.2568 | 1 | -259.2568 | -518.5137 |  |  | 1 | -518.8183
0 | 0 | 0 | 0 | 1 | 1 | 17:18 | 7632 |  | 283.6533 | 298.3312 | 298.3312 | 49.8789 | 49.8789 | 3.5527e-16 | 0 | 298.3312 |  | -259.0522 | -259.0522 | -259.0522 | 49.5 | 1 | 712.1429 | -259.0522 | 1 | -259.0522 | -518.1044 |  |  | 1 | -518.4089
0 | 0 | 0 | 0 | 1 | 1 | 17:18 | 7636 |  | 283.4486 | 298.5359 | 298.5359 | 49.8789 | 49.8789 | 3.5527e-16 | 0 | 298.5359 |  | -258.8475 | -258.8475 | -258.8475 | 49.5 | 1 | 712.1429 | -258.8475 | 1 | -258.8475 | -517.695 |  |  | 1 | -517.9996
0 | 0 | 0 | 0 | 1 | 1 | 17:18 | 7640 |  | 283.244 | 298.7406 | 298.7406 | 49.8789 | 49.8789 | 3.5527e-16 | 0 | 298.7406 |  | -258.6428 | -258.6428 | -258.6428 | 49.5 | 1 | 712.1429 | -258.6428 | 1 | -258.6428 | -517.2857 |  |  | 1 | -517.5903
0 | 0 | 0 | 0 | 1 | 1 | 17:18 | 7644 |  | 283.0393 | 298.9452 | 298.9452 | 49.8789 | 49.8789 | 3.5527e-16 | 0 | 298.9452 |  | -258.4382 | -258.4382 | -258.4382 | 49.5 | 1 | 712.1429 | -258.4382 | 1 | -258.4382 | -516.8764 |  |  | 1 | -517.1809
0 | 0 | 0 | 0 | 1 | 1 | 17:18 | 7648 |  | 282.8346 | 299.1499 | 299.1499 | 49.8789 | 49.8789 | 3.5527e-16 | 0 | 299.1499 |  | -258.2335 | -258.2335 | -258.2335 | 49.5 | 1 | 712.1429 | -258.2335 | 1 | -258.2335 | -516.467 |  |  | 1 | -516.7716
0 | 0 | 0 | 0 | 1 | 1 | 17:18 | 7652 |  | 282.63 | 299.3546 | 299.3546 | 49.8789 | 49.8789 | 3.5527e-16 | 0 | 299.3546 |  | -258.0288 | -258.0288 | -258.0288 | 49.5 | 1 | 712.1429 | -258.0288 | 1 | -258.0288 | -516.0577 |  |  | 1 | -516.3623
0 | 0 | 0 | 0 | 1 | 1 | 17:18 | 7656 |  | 282.4253 | 299.5592 | 299.5592 | 49.8789 | 49.8789 | 3.5527e-16 | 0 | 299.5592 |  | -257.8242 | -257.8242 | -257.8242 | 49.5 | 1 | 712.1429 | -257.8242 | 1 | -257.8242 | -515.6484 |  |  | 1 | -515.9529
0 | 0 | 0 | 0 | 1 | 1 | 17:18 | 7660 |  | 282.2206 | 299.7639 | 299.7639 | 49.8789 | 49.8789 | 3.5527e-16 | 0 | 299.7639 |  | -257.6195 | -257.6195 | -257.6195 | 49.5 | 1 | 712.1429 | -257.6195 | 1 | -257.6195 | -515.239 |  |  | 1 | -515.5436
0 | 0 | 0 | 0 | 1 | 1 | 17:18 | 7664 |  | 282.016 | 299.9686 | 299.9686 | 49.8789 | 49.8789 | 3.5527e-16 | 0 | 299.9686 |  | -257.4148 | -257.4148 | -257.4148 | 49.5 | 1 | 712.1429 | -257.4148 | 1 | -257.4148 | -514.8297 |  |  | 1 | -515.1343
0 | 0 | 0 | 0 | 1 | 1 | 17:18 | 7668 |  | 281.8113 | 300.1732 | 300.1732 | 49.8789 | 49.8789 | 3.5527e-16 | 0 | 300.1732 |  | -257.2102 | -257.2102 | -257.2102 | 49.5 | 1 | 712.1429 | -257.2102 | 1 | -257.2102 | -514.4204 |  |  | 1 | -514.7249
0 | 0 | 0 | 0 | 1 | 1 | 17:18 | 7672 |  | 281.6066 | 300.3779 | 300.3779 | 49.8789 | 49.8789 | 3.5527e-16 | 0 | 300.3779 |  | -257.0055 | -257.0055 | -257.0055 | 49.5 | 1 | 712.1429 | -257.0055 | 1 | -257.0055 | -514.011 |  |  | 1 | -514.3156
0 | 0 | 0 | 0 | 1 | 1 | 17:19 | 7676 |  | 281.402 | 300.5826 | 300.5826 | 49.8789 | 49.8789 | 3.5527e-16 | 0 | 300.5826 |  | -256.8008 | -256.8008 | -256.8008 | 49.5 | 1 | 712.1429 | -256.8008 | 1 | -256.8008 | -513.6017 |  |  | 1 | -513.9063
0 | 0 | 0 | 0 | 1 | 1 | 17:19 | 7680 |  | 281.1973 | 300.7872 | 300.7872 | 49.8789 | 49.8789 | 3.5527e-16 | 0 | 300.7872 |  | -256.5962 | -256.5962 | -256.5962 | 49.5 | 1 | 712.1429 | -256.5962 | 1 | -256.5962 | -513.1924 |  |  | 1 | -513.4969
0 | 0 | 0 | 0 | 1 | 1 | 17:19 | 7684 |  | 280.9926 | 300.9919 | 300.9919 | 49.8789 | 49.8789 | 3.5527e-16 | 0 | 300.9919 |  | -256.3915 | -256.3915 | -256.3915 | 49.5 | 1 | 712.1429 | -256.3915 | 1 | -256.3915 | -512.783 |  |  | 1 | -513.0876
0 | 0 | 0 | 0 | 1 | 1 | 17:19 | 7688 |  | 280.788 | 301.1966 | 301.1966 | 49.8789 | 49.8789 | 3.5527e-16 | 0 | 301.1966 |  | -256.1868 | -256.1868 | -256.1868 | 49.5 | 1 | 712.1429 | -256.1868 | 1 | -256.1868 | -512.3737 |  |  | 1 | -512.6783
0 | 0 | 0 | 0 | 1 | 1 | 17:19 | 7692 |  | 280.5833 | 301.4012 | 301.4012 | 49.8789 | 49.8789 | 3.5527e-16 | 0 | 301.4012 |  | -255.9822 | -255.9822 | -255.9822 | 49.5 | 1 | 712.1429 | -255.9822 | 1 | -255.9822 | -511.9644 |  |  | 1 | -512.2689
0 | 0 | 0 | 0 | 1 | 1 | 17:19 | 7696 |  | 280.3786 | 301.6059 | 301.6059 | 49.8789 | 49.8789 | 3.5527e-16 | 0 | 301.6059 |  | -255.7775 | -255.7775 | -255.7775 | 49.5 | 1 | 712.1429 | -255.7775 | 1 | -255.7775 | -511.555 |  |  | 1 | -511.8596
0 | 0 | 0 | 0 | 1 | 1 | 17:19 | 7700 |  | 280.174 | 301.8106 | 301.8106 | 49.8789 | 49.8789 | 3.5527e-16 | 0 | 301.8106 |  | -255.5728 | -255.5728 | -255.5728 | 49.5 | 1 | 712.1429 | -255.5728 | 1 | -255.5728 | -511.1457 |  |  | 1 | -511.4503
0 | 0 | 0 | 0 | 1 | 1 | 17:19 | 7704 |  | 279.9693 | 302.0152 | 302.0152 | 49.8789 | 49.8789 | 3.5527e-16 | 0 | 302.0152 |  | -255.3682 | -255.3682 | -255.3682 | 49.5 | 1 | 712.1429 | -255.3682 | 1 | -255.3682 | -510.7364 |  |  | 1 | -511.0409
0 | 0 | 0 | 0 | 1 | 1 | 17:19 | 7708 |  | 279.7646 | 302.2199 | 302.2199 | 49.8789 | 49.8789 | 3.5527e-16 | 0 | 302.2199 |  | -255.1635 | -255.1635 | -255.1635 | 49.5 | 1 | 712.1429 | -255.1635 | 1 | -255.1635 | -510.327 |  |  | 1 | -510.6316
0 | 0 | 0 | 0 | 1 | 1 | 17:19 | 7712 |  | 279.56 | 302.4246 | 302.4246 | 49.8789 | 49.8789 | 3.5527e-16 | 0 | 302.4246 |  | -254.9588 | -254.9588 | -254.9588 | 49.5 | 1 | 712.1429 | -254.9588 | 1 | -254.9588 | -509.9177 |  |  | 1 | -510.2223
0 | 0 | 0 | 0 | 1 | 1 | 17:19 | 7716 |  | 279.3553 | 302.6292 | 302.6292 | 49.8789 | 49.8789 | 3.5527e-16 | 0 | 302.6292 |  | -254.7542 | -254.7542 | -254.7542 | 49.5 | 1 | 712.1429 | -254.7542 | 1 | -254.7542 | -509.5084 |  |  | 1 | -509.8129
0 | 0 | 0 | 0 | 1 | 1 | 17:19 | 7720 |  | 279.1506 | 302.8339 | 302.8339 | 49.8789 | 49.8789 | 3.5527e-16 | 0 | 302.8339 |  | -254.5495 | -254.5495 | -254.5495 | 49.5 | 1 | 712.1429 | -254.5495 | 1 | -254.5495 | -509.099 |  |  | 1 | -509.4036
0 | 0 | 0 | 0 | 1 | 1 | 17:19 | 7724 |  | 278.946 | 303.0386 | 303.0386 | 49.8789 | 49.8789 | 3.5527e-16 | 0 | 303.0386 |  | -254.3448 | -254.3448 | -254.3448 | 49.5 | 1 | 712.1429 | -254.3448 | 1 | -254.3448 | -508.6897 |  |  | 1 | -508.9943
0 | 0 | 0 | 0 | 1 | 1 | 17:19 | 7728 |  | 278.7413 | 303.2432 | 303.2432 | 49.8789 | 49.8789 | 3.5527e-16 | 0 | 303.2432 |  | -254.1402 | -254.1402 | -254.1402 | 49.5 | 1 | 712.1429 | -254.1402 | 1 | -254.1402 | -508.2804 |  |  | 1 | -508.5849
0 | 0 | 0 | 0 | 1 | 1 | 17:19 | 7732 |  | 278.5366 | 303.4479 | 303.4479 | 49.8789 | 49.8789 | 3.5527e-16 | 0 | 303.4479 |  | -253.9355 | -253.9355 | -253.9355 | 49.5 | 1 | 712.1429 | -253.9355 | 1 | -253.9355 | -507.871 |  |  | 1 | -508.1756
0 | 0 | 0 | 0 | 1 | 1 | 17:20 | 7736 |  | 278.332 | 303.6526 | 303.6526 | 49.8789 | 49.8789 | 3.5527e-16 | 0 | 303.6526 |  | -253.7308 | -253.7308 | -253.7308 | 49.5 | 1 | 712.1429 | -253.7308 | 1 | -253.7308 | -507.4617 |  |  | 1 | -507.7663
0 | 0 | 0 | 0 | 1 | 1 | 17:20 | 7740 |  | 278.1273 | 303.8572 | 303.8572 | 49.8789 | 49.8789 | 3.5527e-16 | 0 | 303.8572 |  | -253.5262 | -253.5262 | -253.5262 | 49.5 | 1 | 712.1429 | -253.5262 | 1 | -253.5262 | -507.0524 |  |  | 1 | -507.3569
0 | 0 | 0 | 0 | 1 | 1 | 17:20 | 7744 |  | 277.9226 | 304.0619 | 304.0619 | 49.8789 | 49.8789 | 3.5527e-16 | 0 | 304.0619 |  | -253.3215 | -253.3215 | -253.3215 | 49.5 | 1 | 712.1429 | -253.3215 | 1 | -253.3215 | -506.643 |  |  | 1 | -506.9476
0 | 0 | 0 | 0 | 1 | 1 | 17:20 | 7748 |  | 277.718 | 304.2665 | 304.2665 | 49.8789 | 49.8789 | 3.5527e-16 | 0 | 304.2665 |  | -253.1168 | -253.1168 | -253.1168 | 49.5 | 1 | 712.1429 | -253.1168 | 1 | -253.1168 | -506.2337 |  |  | 1 | -506.5383
0 | 0 | 0 | 0 | 1 | 1 | 17:20 | 7752 |  | 277.5133 | 304.4712 | 304.4712 | 49.8789 | 49.8789 | 3.5527e-16 | 0 | 304.4712 |  | -252.9122 | -252.9122 | -252.9122 | 49.5 | 1 | 712.1429 | -252.9122 | 1 | -252.9122 | -505.8244 |  |  | 1 | -506.1289
0 | 0 | 0 | 0 | 1 | 1 | 17:20 | 7756 |  | 277.3086 | 304.6759 | 304.6759 | 49.8789 | 49.8789 | 3.5527e-16 | 0 | 304.6759 |  | -252.7075 | -252.7075 | -252.7075 | 49.5 | 1 | 712.1429 | -252.7075 | 1 | -252.7075 | -505.415 |  |  | 1 | -505.7196
0 | 0 | 0 | 0 | 1 | 1 | 17:20 | 7760 |  | 277.104 | 304.8805 | 304.8805 | 49.8789 | 49.8789 | 3.5527e-16 | 0 | 304.8805 |  | -252.5029 | -252.5029 | -252.5029 | 49.5 | 1 | 712.1429 | -252.5029 | 1 | -252.5029 | -505.0057 |  |  | 1 | -505.3103
0 | 0 | 0 | 0 | 1 | 1 | 17:20 | 7764 |  | 276.8993 | 305.0852 | 305.0852 | 49.8789 | 49.8789 | 3.5527e-16 | 0 | 305.0852 |  | -252.2982 | -252.2982 | -252.2982 | 49.5 | 1 | 712.1429 | -252.2982 | 1 | -252.2982 | -504.5964 |  |  | 1 | -504.9009
0 | 0 | 0 | 0 | 1 | 1 | 17:20 | 7768 |  | 276.6946 | 305.2899 | 305.2899 | 49.8789 | 49.8789 | 3.5527e-16 | 0 | 305.2899 |  | -252.0935 | -252.0935 | -252.0935 | 49.5 | 1 | 712.1429 | -252.0935 | 1 | -252.0935 | -504.187 |  |  | 1 | -504.4916
0 | 0 | 0 | 0 | 1 | 1 | 17:20 | 7772 |  | 276.49 | 305.4945 | 305.4945 | 49.8789 | 49.8789 | 3.5527e-16 | 0 | 305.4945 |  | -251.8889 | -251.8889 | -251.8889 | 49.5 | 1 | 712.1429 | -251.8889 | 1 | -251.8889 | -503.7777 |  |  | 1 | -504.0823
0 | 0 | 0 | 0 | 1 | 1 | 17:20 | 7776 |  | 276.2853 | 305.6992 | 305.6992 | 49.8789 | 49.8789 | 3.5527e-16 | 0 | 305.6992 |  | -251.6842 | -251.6842 | -251.6842 | 49.5 | 1 | 712.1429 | -251.6842 | 1 | -251.6842 | -503.3684 |  |  | 1 | -503.6729
0 | 0 | 0 | 0 | 1 | 1 | 17:20 | 7780 |  | 276.0806 | 305.9039 | 305.9039 | 49.8789 | 49.8789 | 3.5527e-16 | 0 | 305.9039 |  | -251.4795 | -251.4795 | -251.4795 | 49.5 | 1 | 712.1429 | -251.4795 | 1 | -251.4795 | -502.959 |  |  | 1 | -503.2636
0 | 0 | 0 | 0 | 1 | 1 | 17:20 | 7784 |  | 275.876 | 306.1085 | 306.1085 | 49.8789 | 49.8789 | 3.5527e-16 | 0 | 306.1085 |  | -251.2749 | -251.2749 | -251.2749 | 49.5 | 1 | 712.1429 | -251.2749 | 1 | -251.2749 | -502.5497 |  |  | 1 | -502.8543
0 | 0 | 0 | 0 | 1 | 1 | 17:20 | 7788 |  | 275.6713 | 306.3132 | 306.3132 | 49.8789 | 49.8789 | 3.5527e-16 | 0 | 306.3132 |  | -251.0702 | -251.0702 | -251.0702 | 49.5 | 1 | 712.1429 | -251.0702 | 1 | -251.0702 | -502.1404 |  |  | 1 | -502.4449
0 | 0 | 0 | 0 | 1 | 1 | 17:20 | 7792 |  | 275.4666 | 306.5179 | 306.5179 | 49.8789 | 49.8789 | 3.5527e-16 | 0 | 306.5179 |  | -250.8655 | -250.8655 | -250.8655 | 49.5 | 1 | 712.1429 | -250.8655 | 1 | -250.8655 | -501.731 |  |  | 1 | -502.0356
0 | 0 | 0 | 0 | 1 | 1 | 17:21 | 7796 |  | 275.262 | 306.7225 | 306.7225 | 49.8789 | 49.8789 | 3.5527e-16 | 0 | 306.7225 |  | -250.6609 | -250.6609 | -250.6609 | 49.5 | 1 | 712.1429 | -250.6609 | 1 | -250.6609 | -501.3217 |  |  | 1 | -501.6263
0 | 0 | 0 | 0 | 1 | 1 | 17:21 | 7800 |  | 275.0573 | 306.9272 | 306.9272 | 49.8789 | 49.8789 | 3.5527e-16 | 0 | 306.9272 |  | -250.4562 | -250.4562 | -250.4562 | 49.5 | 1 | 712.1429 | -250.4562 | 1 | -250.4562 | -500.9124 |  |  | 1 | -501.2169
0 | 0 | 0 | 0 | 1 | 1 | 17:21 | 7804 |  | 274.8526 | 307.1319 | 307.1319 | 49.8789 | 49.8789 | 3.5527e-16 | 0 | 307.1319 |  | -250.2515 | -250.2515 | -250.2515 | 49.5 | 1 | 712.1429 | -250.2515 | 1 | -250.2515 | -500.503 |  |  | 1 | -500.8076
0 | 0 | 0 | 0 | 1 | 1 | 17:21 | 7808 |  | 274.648 | 307.3365 | 307.3365 | 49.8789 | 49.8789 | 3.5527e-16 | 0 | 307.3365 |  | -250.0469 | -250.0469 | -250.0469 | 49.5 | 1 | 712.1429 | -250.0469 | 1 | -250.0469 | -500.0937 |  |  | 1 | -500.3983
0 | 0 | 0 | 0 | 1 | 1 | 17:21 | 7812 |  | 274.4433 | 307.5412 | 307.5412 | 49.8789 | 49.8789 | 3.5527e-16 | 0 | 307.5412 |  | -249.8422 | -249.8422 | -249.8422 | 49.5 | 1 | 712.1429 | -249.8422 | 1 | -249.8422 | -499.6844 |  |  | 1 | -499.9889
0 | 0 | 0 | 0 | 1 | 1 | 17:21 | 7816 |  | 274.2386 | 307.7459 | 307.7459 | 49.8789 | 49.8789 | 3.5527e-16 | 0 | 307.7459 |  | -249.6375 | -249.6375 | -249.6375 | 49.5 | 1 | 712.1429 | -249.6375 | 1 | -249.6375 | -499.275 |  |  | 1 | -499.5796
0 | 0 | 0 | 0 | 1 | 1 | 17:21 | 7820 |  | 274.034 | 307.9505 | 307.9505 | 49.8789 | 49.8789 | 3.5527e-16 | 0 | 307.9505 |  | -249.4329 | -249.4329 | -249.4329 | 49.5 | 1 | 712.1429 | -249.4329 | 1 | -249.4329 | -498.8657 |  |  | 1 | -499.1703
0 | 0 | 0 | 0 | 1 | 1 | 17:21 | 7824 |  | 273.8293 | 308.1552 | 308.1552 | 49.8789 | 49.8789 | 3.5527e-16 | 0 | 308.1552 |  | -249.2282 | -249.2282 | -249.2282 | 49.5 | 1 | 712.1429 | -249.2282 | 1 | -249.2282 | -498.4564 |  |  | 1 | -498.761
0 | 0 | 0 | 0 | 1 | 1 | 17:21 | 7828 |  | 273.6246 | 308.3599 | 308.3599 | 49.8789 | 49.8789 | 3.5527e-16 | 0 | 308.3599 |  | -249.0235 | -249.0235 | -249.0235 | 49.5 | 1 | 712.1429 | -249.0235 | 1 | -249.0235 | -498.047 |  |  | 1 | -498.3516
0 | 0 | 0 | 0 | 1 | 1 | 17:21 | 7832 |  | 273.42 | 308.5645 | 308.5645 | 49.8789 | 49.8789 | 3.5527e-16 | 0 | 308.5645 |  | -248.8189 | -248.8189 | -248.8189 | 49.5 | 1 | 712.1429 | -248.8189 | 1 | -248.8189 | -497.6377 |  |  | 1 | -497.9423
0 | 0 | 0 | 0 | 1 | 1 | 17:21 | 7836 |  | 273.2153 | 308.7692 | 308.7692 | 49.8789 | 49.8789 | 3.5527e-16 | 0 | 308.7692 |  | -248.6142 | -248.6142 | -248.6142 | 49.5 | 1 | 712.1429 | -248.6142 | 1 | -248.6142 | -497.2284 |  |  | 1 | -497.533
0 | 0 | 0 | 0 | 1 | 1 | 17:21 | 7840 |  | 273.0106 | 308.9739 | 308.9739 | 49.8789 | 49.8789 | 3.5527e-16 | 0 | 308.9739 |  | -248.4095 | -248.4095 | -248.4095 | 49.5 | 1 | 712.1429 | -248.4095 | 1 | -248.4095 | -496.819 |  |  | 1 | -497.1236
0 | 0 | 0 | 0 | 1 | 1 | 17:21 | 7844 |  | 272.806 | 309.1785 | 309.1785 | 49.8789 | 49.8789 | 3.5527e-16 | 0 | 309.1785 |  | -248.2049 | -248.2049 | -248.2049 | 49.5 | 1 | 712.1429 | -248.2049 | 1 | -248.2049 | -496.4097 |  |  | 1 | -496.7143
0 | 0 | 0 | 0 | 1 | 1 | 17:21 | 7848 |  | 272.6013 | 309.3832 | 309.3832 | 49.8789 | 49.8789 | 3.5527e-16 | 0 | 309.3832 |  | -248.0002 | -248.0002 | -248.0002 | 49.5 | 1 | 712.1429 | -248.0002 | 1 | -248.0002 | -496.0004 |  |  | 1 | -496.305
0 | 0 | 0 | 0 | 1 | 1 | 17:21 | 7852 |  | 272.3966 | 309.5879 | 309.5879 | 49.8789 | 49.8789 | 3.5527e-16 | 0 | 309.5879 |  | -247.7955 | -247.7955 | -247.7955 | 49.5 | 1 | 712.1429 | -247.7955 | 1 | -247.7955 | -495.591 |  |  | 1 | -495.8956
0 | 0 | 0 | 0 | 1 | 1 | 17:22 | 7856 |  | 272.192 | 309.7925 | 309.7925 | 49.8789 | 49.8789 | 3.5527e-16 | 0 | 309.7925 |  | -247.5909 | -247.5909 | -247.5909 | 49.5 | 1 | 712.1429 | -247.5909 | 1 | -247.5909 | -495.1817 |  |  | 1 | -495.4863
0 | 0 | 0 | 0 | 1 | 1 | 17:22 | 7860 |  | 271.9873 | 309.9972 | 309.9972 | 49.8789 | 49.8789 | 3.5527e-16 | 0 | 309.9972 |  | -247.3862 | -247.3862 | -247.3862 | 49.5 | 1 | 712.1429 | -247.3862 | 1 | -247.3862 | -494.7724 |  |  | 1 | -495.077
0 | 0 | 0 | 0 | 1 | 1 | 17:22 | 7864 |  | 271.7826 | 310.2019 | 310.2019 | 49.8789 | 49.8789 | 3.5527e-16 | 0 | 310.2019 |  | -247.1815 | -247.1815 | -247.1815 | 49.5 | 1 | 712.1429 | -247.1815 | 1 | -247.1815 | -494.363 |  |  | 1 | -494.6676
0 | 0 | 0 | 0 | 1 | 1 | 17:22 | 7868 |  | 271.578 | 310.4065 | 310.4065 | 49.8789 | 49.8789 | 3.5527e-16 | 0 | 310.4065 |  | -246.9769 | -246.9769 | -246.9769 | 49.5 | 1 | 712.1429 | -246.9769 | 1 | -246.9769 | -493.9537 |  |  | 1 | -494.2583
0 | 0 | 0 | 0 | 1 | 1 | 17:22 | 7872 |  | 271.3733 | 310.6112 | 310.6112 | 49.8789 | 49.8789 | 3.5527e-16 | 0 | 310.6112 |  | -246.7722 | -246.7722 | -246.7722 | 49.5 | 1 | 712.1429 | -246.7722 | 1 | -246.7722 | -493.5444 |  |  | 1 | -493.849
0 | 0 | 0 | 0 | 1 | 1 | 17:22 | 7876 |  | 271.1686 | 310.8159 | 310.8159 | 49.8789 | 49.8789 | 3.5527e-16 | 0 | 310.8159 |  | -246.5675 | -246.5675 | -246.5675 | 49.5 | 1 | 712.1429 | -246.5675 | 1 | -246.5675 | -493.135 |  |  | 1 | -493.4396
0 | 0 | 0 | 0 | 1 | 1 | 17:22 | 7880 |  | 270.964 | 311.0205 | 311.0205 | 49.8789 | 49.8789 | 3.5527e-16 | 0 | 311.0205 |  | -246.3629 | -246.3629 | -246.3629 | 49.5 | 1 | 712.1429 | -246.3629 | 1 | -246.3629 | -492.7257 |  |  | 1 | -493.0303
0 | 0 | 0 | 0 | 1 | 1 | 17:22 | 7884 |  | 270.7593 | 311.2252 | 311.2252 | 49.8789 | 49.8789 | 3.5527e-16 | 0 | 311.2252 |  | -246.1582 | -246.1582 | -246.1582 | 49.5 | 1 | 712.1429 | -246.1582 | 1 | -246.1582 | -492.3164 |  |  | 1 | -492.621
0 | 0 | 0 | 0 | 1 | 1 | 17:22 | 7888 |  | 270.5546 | 311.4299 | 311.4299 | 49.8789 | 49.8789 | 3.5527e-16 | 0 | 311.4299 |  | -245.9535 | -245.9535 | -245.9535 | 49.5 | 1 | 712.1429 | -245.9535 | 1 | -245.9535 | -491.9071 |  |  | 1 | -492.2116
0 | 0 | 0 | 0 | 1 | 1 | 17:22 | 7892 |  | 270.35 | 311.6345 | 311.6345 | 49.8789 | 49.8789 | 3.5527e-16 | 0 | 311.6345 |  | -245.7489 | -245.7489 | -245.7489 | 49.5 | 1 | 712.1429 | -245.7489 | 1 | -245.7489 | -491.4977 |  |  | 1 | -491.8023
0 | 0 | 0 | 0 | 1 | 1 | 17:22 | 7896 |  | 270.1453 | 311.8392 | 311.8392 | 49.8789 | 49.8789 | 3.5527e-16 | 0 | 311.8392 |  | -245.5442 | -245.5442 | -245.5442 | 49.5 | 1 | 712.1429 | -245.5442 | 1 | -245.5442 | -491.0884 |  |  | 1 | -491.393
0 | 0 | 0 | 0 | 1 | 1 | 17:22 | 7900 |  | 269.9406 | 312.0439 | 312.0439 | 49.8789 | 49.8789 | 3.5527e-16 | 0 | 312.0439 |  | -245.3395 | -245.3395 | -245.3395 | 49.5 | 1 | 712.1429 | -245.3395 | 1 | -245.3395 | -490.6791 |  |  | 1 | -490.9836
0 | 0 | 0 | 0 | 1 | 1 | 17:22 | 7904 |  | 269.736 | 312.2485 | 312.2485 | 49.8789 | 49.8789 | 3.5527e-16 | 0 | 312.2485 |  | -245.1349 | -245.1349 | -245.1349 | 49.5 | 1 | 712.1429 | -245.1349 | 1 | -245.1349 | -490.2697 |  |  | 1 | -490.5743
0 | 0 | 0 | 0 | 1 | 1 | 17:22 | 7908 |  | 269.5313 | 312.4532 | 312.4532 | 49.8789 | 49.8789 | 3.5527e-16 | 0 | 312.4532 |  | -244.9302 | -244.9302 | -244.9302 | 49.5 | 1 | 712.1429 | -244.9302 | 1 | -244.9302 | -489.8604 |  |  | 1 | -490.165
0 | 0 | 0 | 0 | 1 | 1 | 17:22 | 7912 |  | 269.3266 | 312.6579 | 312.6579 | 49.8789 | 49.8789 | 3.5527e-16 | 0 | 312.6579 |  | -244.7255 | -244.7255 | -244.7255 | 49.5 | 1 | 712.1429 | -244.7255 | 1 | -244.7255 | -489.4511 |  |  | 1 | -489.7556
0 | 0 | 0 | 0 | 1 | 1 | 17:23 | 7916 |  | 269.122 | 312.8625 | 312.8625 | 49.8789 | 49.8789 | 3.5527e-16 | 0 | 312.8625 |  | -244.5209 | -244.5209 | -244.5209 | 49.5 | 1 | 712.1429 | -244.5209 | 1 | -244.5209 | -489.0417 |  |  | 1 | -489.3463
0 | 0 | 0 | 0 | 1 | 1 | 17:23 | 7920 |  | 268.9173 | 313.0672 | 313.0672 | 49.8789 | 49.8789 | 3.5527e-16 | 0 | 313.0672 |  | -244.3162 | -244.3162 | -244.3162 | 49.5 | 1 | 712.1429 | -244.3162 | 1 | -244.3162 | -488.6324 |  |  | 1 | -488.937
0 | 0 | 0 | 0 | 1 | 1 | 17:23 | 7924 |  | 268.7126 | 313.2719 | 313.2719 | 49.8789 | 49.8789 | 3.5527e-16 | 0 | 313.2719 |  | -244.1115 | -244.1115 | -244.1115 | 49.5 | 1 | 712.1429 | -244.1115 | 1 | -244.1115 | -488.2231 |  |  | 1 | -488.5276
0 | 0 | 0 | 0 | 1 | 1 | 17:23 | 7928 |  | 268.508 | 313.4765 | 313.4765 | 49.8789 | 49.8789 | 3.5527e-16 | 0 | 313.4765 |  | -243.9069 | -243.9069 | -243.9069 | 49.5 | 1 | 712.1429 | -243.9069 | 1 | -243.9069 | -487.8137 |  |  | 1 | -488.1183
0 | 0 | 0 | 0 | 1 | 1 | 17:23 | 7932 |  | 268.3033 | 313.6812 | 313.6812 | 49.8789 | 49.8789 | 3.5527e-16 | 0 | 313.6812 |  | -243.7022 | -243.7022 | -243.7022 | 49.5 | 1 | 712.1429 | -243.7022 | 1 | -243.7022 | -487.4044 |  |  | 1 | -487.709
0 | 0 | 0 | 0 | 1 | 1 | 17:23 | 7936 |  | 268.0986 | 313.8859 | 313.8859 | 49.8789 | 49.8789 | 3.5527e-16 | 0 | 313.8859 |  | -243.4975 | -243.4975 | -243.4975 | 49.5 | 1 | 712.1429 | -243.4975 | 1 | -243.4975 | -486.9951 |  |  | 1 | -487.2996
0 | 0 | 0 | 0 | 1 | 1 | 17:23 | 7940 |  | 267.894 | 314.0905 | 314.0905 | 49.8789 | 49.8789 | 3.5527e-16 | 0 | 314.0905 |  | -243.2929 | -243.2929 | -243.2929 | 49.5 | 1 | 712.1429 | -243.2929 | 1 | -243.2929 | -486.5857 |  |  | 1 | -486.8903
0 | 0 | 0 | 0 | 1 | 1 | 17:23 | 7944 |  | 267.6893 | 314.2952 | 314.2952 | 49.8789 | 49.8789 | 3.5527e-16 | 0 | 314.2952 |  | -243.0882 | -243.0882 | -243.0882 | 49.5 | 1 | 712.1429 | -243.0882 | 1 | -243.0882 | -486.1764 |  |  | 1 | -486.481
0 | 0 | 0 | 0 | 1 | 1 | 17:23 | 7948 |  | 267.4846 | 314.4999 | 314.4999 | 49.8789 | 49.8789 | 3.5527e-16 | 0 | 314.4999 |  | -242.8835 | -242.8835 | -242.8835 | 49.5 | 1 | 712.1429 | -242.8835 | 1 | -242.8835 | -485.7671 |  |  | 1 | -486.0716
0 | 0 | 0 | 0 | 1 | 1 | 17:23 | 7952 |  | 267.28 | 314.7045 | 314.7045 | 49.8789 | 49.8789 | 3.5527e-16 | 0 | 314.7045 |  | -242.6789 | -242.6789 | -242.6789 | 49.5 | 1 | 712.1429 | -242.6789 | 1 | -242.6789 | -485.3577 |  |  | 1 | -485.6623
0 | 0 | 0 | 0 | 1 | 1 | 17:23 | 7956 |  | 267.0753 | 314.9092 | 314.9092 | 49.8789 | 49.8789 | 3.5527e-16 | 0 | 314.9092 |  | -242.4742 | -242.4742 | -242.4742 | 49.5 | 1 | 712.1429 | -242.4742 | 1 | -242.4742 | -484.9484 |  |  | 1 | -485.253
0 | 0 | 0 | 0 | 1 | 1 | 17:23 | 7960 |  | 266.8706 | 315.1139 | 315.1139 | 49.8789 | 49.8789 | 3.5527e-16 | 0 | 315.1139 |  | -242.2695 | -242.2695 | -242.2695 | 49.5 | 1 | 712.1429 | -242.2695 | 1 | -242.2695 | -484.5391 |  |  | 1 | -484.8436
0 | 0 | 0 | 0 | 1 | 1 | 17:23 | 7964 |  | 266.666 | 315.3185 | 315.3185 | 49.8789 | 49.8789 | 3.5527e-16 | 0 | 315.3185 |  | -242.0649 | -242.0649 | -242.0649 | 49.5 | 1 | 712.1429 | -242.0649 | 1 | -242.0649 | -484.1297 |  |  | 1 | -484.4343
0 | 0 | 0 | 0 | 1 | 1 | 17:23 | 7968 |  | 266.4613 | 315.5232 | 315.5232 | 49.8789 | 49.8789 | 3.5527e-16 | 0 | 315.5232 |  | -241.8602 | -241.8602 | -241.8602 | 49.5 | 1 | 712.1429 | -241.8602 | 1 | -241.8602 | -483.7204 |  |  | 1 | -484.025
0 | 0 | 0 | 0 | 1 | 1 | 17:23 | 7972 |  | 266.2566 | 315.7279 | 315.7279 | 49.8789 | 49.8789 | 3.5527e-16 | 0 | 315.7279 |  | -241.6555 | -241.6555 | -241.6555 | 49.5 | 1 | 712.1429 | -241.6555 | 1 | -241.6555 | -483.3111 |  |  | 1 | -483.6156
0 | 0 | 0 | 0 | 1 | 1 | 17:24 | 7976 |  | 266.052 | 315.9325 | 315.9325 | 49.8789 | 49.8789 | 3.5527e-16 | 0 | 315.9325 |  | -241.4509 | -241.4509 | -241.4509 | 49.5 | 1 | 712.1429 | -241.4509 | 1 | -241.4509 | -482.9017 |  |  | 1 | -483.2063
0 | 0 | 0 | 0 | 1 | 1 | 17:24 | 7980 |  | 265.8473 | 316.1372 | 316.1372 | 49.8789 | 49.8789 | 3.5527e-16 | 0 | 316.1372 |  | -241.2462 | -241.2462 | -241.2462 | 49.5 | 1 | 712.1429 | -241.2462 | 1 | -241.2462 | -482.4924 |  |  | 1 | -482.797
0 | 0 | 0 | 0 | 1 | 1 | 17:24 | 7984 |  | 265.6426 | 316.3419 | 316.3419 | 49.8789 | 49.8789 | 3.5527e-16 | 0 | 316.3419 |  | -241.0415 | -241.0415 | -241.0415 | 49.5 | 1 | 712.1429 | -241.0415 | 1 | -241.0415 | -482.0831 |  |  | 1 | -482.3876
0 | 0 | 0 | 0 | 1 | 1 | 17:24 | 7988 |  | 265.438 | 316.5465 | 316.5465 | 49.8789 | 49.8789 | 3.5527e-16 | 0 | 316.5465 |  | -240.8369 | -240.8369 | -240.8369 | 49.5 | 1 | 712.1429 | -240.8369 | 1 | -240.8369 | -481.6737 |  |  | 1 | -481.9783
0 | 0 | 0 | 0 | 1 | 1 | 17:24 | 7992 |  | 265.2333 | 316.7512 | 316.7512 | 49.8789 | 49.8789 | 3.5527e-16 | 0 | 316.7512 |  | -240.6322 | -240.6322 | -240.6322 | 49.5 | 1 | 712.1429 | -240.6322 | 1 | -240.6322 | -481.2644 |  |  | 1 | -481.569
0 | 0 | 0 | 0 | 1 | 1 | 17:24 | 7996 |  | 265.0286 | 316.9559 | 316.9559 | 49.8789 | 49.8789 | 3.5527e-16 | 0 | 316.9559 |  | -240.4275 | -240.4275 | -240.4275 | 49.5 | 1 | 712.1429 | -240.4275 | 1 | -240.4275 | -480.8551 |  |  | 1 | -481.1596
0 | 0 | 0 | 0 | 1 | 1 | 17:24 | 8000 |  | 264.824 | 317.1605 | 317.1605 | 49.8789 | 49.8789 | 3.5527e-16 | 0 | 317.1605 |  | -240.2229 | -240.2229 | -240.2229 | 49.5 | 1 | 712.1429 | -240.2229 | 1 | -240.2229 | -480.4457 |  |  | 1 | -480.7503
0 | 0 | 0 | 0 | 1 | 1 | 17:24 | 8004 |  | 264.6193 | 317.3652 | 317.3652 | 49.8789 | 49.8789 | 3.5527e-16 | 0 | 317.3652 |  | -240.0182 | -240.0182 | -240.0182 | 49.5 | 1 | 712.1429 | -240.0182 | 1 | -240.0182 | -480.0364 |  |  | 1 | -480.341
0 | 0 | 0 | 0 | 1 | 1 | 17:24 | 8008 |  | 264.4146 | 317.5699 | 317.5699 | 49.8789 | 49.8789 | 3.5527e-16 | 0 | 317.5699 |  | -239.8135 | -239.8135 | -239.8135 | 49.5 | 1 | 712.1429 | -239.8135 | 1 | -239.8135 | -479.6271 |  |  | 1 | -479.9316
0 | 0 | 0 | 0 | 1 | 1 | 17:24 | 8012 |  | 264.21 | 317.7745 | 317.7745 | 49.8789 | 49.8789 | 3.5527e-16 | 0 | 317.7745 |  | -239.6089 | -239.6089 | -239.6089 | 49.5 | 1 | 712.1429 | -239.6089 | 1 | -239.6089 | -479.2177 |  |  | 1 | -479.5223
0 | 0 | 0 | 0 | 1 | 1 | 17:24 | 8016 |  | 264.0053 | 317.9792 | 317.9792 | 49.8789 | 49.8789 | 3.5527e-16 | 0 | 317.9792 |  | -239.4042 | -239.4042 | -239.4042 | 49.5 | 1 | 712.1429 | -239.4042 | 1 | -239.4042 | -478.8084 |  |  | 1 | -479.113
0 | 0 | 0 | 0 | 1 | 1 | 17:24 | 8020 |  | 263.8006 | 318.1839 | 318.1839 | 49.8789 | 49.8789 | 3.5527e-16 | 0 | 318.1839 |  | -239.1995 | -239.1995 | -239.1995 | 49.5 | 1 | 712.1429 | -239.1995 | 1 | -239.1995 | -478.3991 |  |  | 1 | -478.7036
0 | 0 | 0 | 0 | 1 | 1 | 17:24 | 8024 |  | 263.596 | 318.3885 | 318.3885 | 49.8789 | 49.8789 | 3.5527e-16 | 0 | 318.3885 |  | -238.9949 | -238.9949 | -238.9949 | 49.5 | 1 | 712.1429 | -238.9949 | 1 | -238.9949 | -477.9897 |  |  | 1 | -478.2943
0 | 0 | 0 | 0 | 1 | 1 | 17:24 | 8028 |  | 263.3913 | 318.5932 | 318.5932 | 49.8789 | 49.8789 | 3.5527e-16 | 0 | 318.5932 |  | -238.7902 | -238.7902 | -238.7902 | 49.5 | 1 | 712.1429 | -238.7902 | 1 | -238.7902 | -477.5804 |  |  | 1 | -477.885
0 | 0 | 0 | 0 | 1 | 1 | 17:24 | 8032 |  | 263.1866 | 318.7979 | 318.7979 | 49.8789 | 49.8789 | 3.5527e-16 | 0 | 318.7979 |  | -238.5855 | -238.5855 | -238.5855 | 49.5 | 1 | 712.1429 | -238.5855 | 1 | -238.5855 | -477.1711 |  |  | 1 | -477.4756
0 | 0 | 0 | 0 | 1 | 1 | 17:25 | 8036 |  | 262.982 | 319.0025 | 319.0025 | 49.8789 | 49.8789 | 3.5527e-16 | 0 | 319.0025 |  | -238.3809 | -238.3809 | -238.3809 | 49.5 | 1 | 712.1429 | -238.3809 | 1 | -238.3809 | -476.7617 |  |  | 1 | -477.0663
0 | 0 | 0 | 0 | 1 | 1 | 17:25 | 8040 |  | 262.7773 | 319.2072 | 319.2072 | 49.8789 | 49.8789 | 3.5527e-16 | 0 | 319.2072 |  | -238.1762 | -238.1762 | -238.1762 | 49.5 | 1 | 712.1429 | -238.1762 | 1 | -238.1762 | -476.3524 |  |  | 1 | -476.657
0 | 0 | 0 | 0 | 1 | 1 | 17:25 | 8044 |  | 262.5726 | 319.4119 | 319.4119 | 49.8789 | 49.8789 | 3.5527e-16 | 0 | 319.4119 |  | -237.9715 | -237.9715 | -237.9715 | 49.5 | 1 | 712.1429 | -237.9715 | 1 | -237.9715 | -475.9431 |  |  | 1 | -476.2476
0 | 0 | 0 | 0 | 1 | 1 | 17:25 | 8048 |  | 262.368 | 319.6165 | 319.6165 | 49.8789 | 49.8789 | 3.5527e-16 | 0 | 319.6165 |  | -237.7669 | -237.7669 | -237.7669 | 49.5 | 1 | 712.1429 | -237.7669 | 1 | -237.7669 | -475.5337 |  |  | 1 | -475.8383
0 | 0 | 0 | 0 | 1 | 1 | 17:25 | 8052 |  | 262.1633 | 319.8212 | 319.8212 | 49.8789 | 49.8789 | 3.5527e-16 | 0 | 319.8212 |  | -237.5622 | -237.5622 | -237.5622 | 49.5 | 1 | 712.1429 | -237.5622 | 1 | -237.5622 | -475.1244 |  |  | 1 | -475.429
0 | 0 | 0 | 0 | 1 | 1 | 17:25 | 8056 |  | 261.9586 | 320.0259 | 320.0259 | 49.8789 | 49.8789 | 3.5527e-16 | 0 | 320.0259 |  | -237.3575 | -237.3575 | -237.3575 | 49.5 | 1 | 712.1429 | -237.3575 | 1 | -237.3575 | -474.7151 |  |  | 1 | -475.0196
0 | 0 | 0 | 0 | 1 | 1 | 17:25 | 8060 |  | 261.754 | 320.2305 | 320.2305 | 49.8789 | 49.8789 | 3.5527e-16 | 0 | 320.2305 |  | -237.1529 | -237.1529 | -237.1529 | 49.5 | 1 | 712.1429 | -237.1529 | 1 | -237.1529 | -474.3057 |  |  | 1 | -474.6103
0 | 0 | 0 | 0 | 1 | 1 | 17:25 | 8064 |  | 261.5493 | 320.4352 | 320.4352 | 49.8789 | 49.8789 | 3.5527e-16 | 0 | 320.4352 |  | -236.9482 | -236.9482 | -236.9482 | 49.5 | 1 | 712.1429 | -236.9482 | 1 | -236.9482 | -473.8964 |  |  | 1 | -474.201
0 | 0 | 0 | 0 | 1 | 1 | 17:25 | 8068 |  | 261.3446 | 320.6399 | 320.6399 | 49.8789 | 49.8789 | 3.5527e-16 | 0 | 320.6399 |  | -236.7435 | -236.7435 | -236.7435 | 49.5 | 1 | 712.1429 | -236.7435 | 1 | -236.7435 | -473.4871 |  |  | 1 | -473.7917
0 | 0 | 0 | 0 | 1 | 1 | 17:25 | 8072 |  | 261.14 | 320.8445 | 320.8445 | 49.8789 | 49.8789 | 3.5527e-16 | 0 | 320.8445 |  | -236.5389 | -236.5389 | -236.5389 | 49.5 | 1 | 712.1429 | -236.5389 | 1 | -236.5389 | -473.0777 |  |  | 1 | -473.3823
0 | 0 | 0 | 0 | 1 | 1 | 17:25 | 8076 |  | 260.9353 | 321.0492 | 321.0492 | 49.8789 | 49.8789 | 3.5527e-16 | 0 | 321.0492 |  | -236.3342 | -236.3342 | -236.3342 | 49.5 | 1 | 712.1429 | -236.3342 | 1 | -236.3342 | -472.6684 |  |  | 1 | -472.973
0 | 0 | 0 | 0 | 1 | 1 | 17:25 | 8080 |  | 260.7306 | 321.2539 | 321.2539 | 49.8789 | 49.8789 | 3.5527e-16 | 0 | 321.2539 |  | -236.1295 | -236.1295 | -236.1295 | 49.5 | 1 | 712.1429 | -236.1295 | 1 | -236.1295 | -472.2591 |  |  | 1 | -472.5637
0 | 0 | 0 | 0 | 1 | 1 | 17:25 | 8084 |  | 260.526 | 321.4585 | 321.4585 | 49.8789 | 49.8789 | 3.5527e-16 | 0 | 321.4585 |  | -235.9249 | -235.9249 | -235.9249 | 49.5 | 1 | 712.1429 | -235.9249 | 1 | -235.9249 | -471.8497 |  |  | 1 | -472.1543
0 | 0 | 0 | 0 | 1 | 1 | 17:25 | 8088 |  | 260.3213 | 321.6632 | 321.6632 | 49.8789 | 49.8789 | 3.5527e-16 | 0 | 321.6632 |  | -235.7202 | -235.7202 | -235.7202 | 49.5 | 1 | 712.1429 | -235.7202 | 1 | -235.7202 | -471.4404 |  |  | 1 | -471.745
0 | 0 | 0 | 0 | 1 | 1 | 17:25 | 8092 |  | 260.1166 | 321.8679 | 321.8679 | 49.8789 | 49.8789 | 3.5527e-16 | 0 | 321.8679 |  | -235.5155 | -235.5155 | -235.5155 | 49.5 | 1 | 712.1429 | -235.5155 | 1 | -235.5155 | -471.0311 |  |  | 1 | -471.3357
0 | 0 | 0 | 0 | 1 | 1 | 17:26 | 8096 |  | 259.912 | 322.0725 | 322.0725 | 49.8789 | 49.8789 | 3.5527e-16 | 0 | 322.0725 |  | -235.3109 | -235.3109 | -235.3109 | 49.5 | 1 | 712.1429 | -235.3109 | 1 | -235.3109 | -470.6217 |  |  | 1 | -470.9263
0 | 0 | 0 | 0 | 1 | 1 | 17:26 | 8100 |  | 259.7073 | 322.2772 | 322.2772 | 49.8789 | 49.8789 | 3.5527e-16 | 0 | 322.2772 |  | -235.1062 | -235.1062 | -235.1062 | 49.5 | 1 | 712.1429 | -235.1062 | 1 | -235.1062 | -470.2124 |  |  | 1 | -470.517
0 | 0 | 0 | 0 | 1 | 1 | 17:26 | 8104 |  | 259.5026 | 322.4819 | 322.4819 | 49.8789 | 49.8789 | 3.5527e-16 | 0 | 322.4819 |  | -234.9015 | -234.9015 | -234.9015 | 49.5 | 1 | 712.1429 | -234.9015 | 1 | -234.9015 | -469.8031 |  |  | 1 | -470.1077
0 | 0 | 0 | 0 | 1 | 1 | 17:26 | 8108 |  | 259.298 | 322.6865 | 322.6865 | 49.8789 | 49.8789 | 3.5527e-16 | 0 | 322.6865 |  | -234.6969 | -234.6969 | -234.6969 | 49.5 | 1 | 712.1429 | -234.6969 | 1 | -234.6969 | -469.3937 |  |  | 1 | -469.6983
0 | 0 | 0 | 0 | 1 | 1 | 17:26 | 8112 |  | 259.0933 | 322.8912 | 322.8912 | 49.8789 | 49.8789 | 3.5527e-16 | 0 | 322.8912 |  | -234.4922 | -234.4922 | -234.4922 | 49.5 | 1 | 712.1429 | -234.4922 | 1 | -234.4922 | -468.9844 |  |  | 1 | -469.289
0 | 0 | 0 | 0 | 1 | 1 | 17:26 | 8116 |  | 258.8887 | 323.0959 | 323.0959 | 49.8789 | 49.8789 | 3.5527e-16 | 0 | 323.0959 |  | -234.2875 | -234.2875 | -234.2875 | 49.5 | 1 | 712.1429 | -234.2875 | 1 | -234.2875 | -468.5751 |  |  | 1 | -468.8797
0 | 0 | 0 | 0 | 1 | 1 | 17:26 | 8120 |  | 258.684 | 323.3005 | 323.3005 | 49.8789 | 49.8789 | 3.5527e-16 | 0 | 323.3005 |  | -234.0829 | -234.0829 | -234.0829 | 49.5 | 1 | 712.1429 | -234.0829 | 1 | -234.0829 | -468.1657 |  |  | 1 | -468.4703
0 | 0 | 0 | 0 | 1 | 1 | 17:26 | 8124 |  | 258.4793 | 323.5052 | 323.5052 | 49.8789 | 49.8789 | 3.5527e-16 | 0 | 323.5052 |  | -233.8782 | -233.8782 | -233.8782 | 49.5 | 1 | 712.1429 | -233.8782 | 1 | -233.8782 | -467.7564 |  |  | 1 | -468.061
0 | 0 | 0 | 0 | 1 | 1 | 17:26 | 8128 |  | 258.2747 | 323.7099 | 323.7099 | 49.8789 | 49.8789 | 3.5527e-16 | 0 | 323.7099 |  | -233.6735 | -233.6735 | -233.6735 | 49.5 | 1 | 712.1429 | -233.6735 | 1 | -233.6735 | -467.3471 |  |  | 1 | -467.6517
0 | 0 | 0 | 0 | 1 | 1 | 17:26 | 8132 |  | 258.07 | 323.9145 | 323.9145 | 49.8789 | 49.8789 | 3.5527e-16 | 0 | 323.9145 |  | -233.4689 | -233.4689 | -233.4689 | 49.5 | 1 | 712.1429 | -233.4689 | 1 | -233.4689 | -466.9378 |  |  | 1 | -467.2423
0 | 0 | 0 | 0 | 1 | 1 | 17:26 | 8136 |  | 257.8653 | 324.1192 | 324.1192 | 49.8789 | 49.8789 | 3.5527e-16 | 0 | 324.1192 |  | -233.2642 | -233.2642 | -233.2642 | 49.5 | 1 | 712.1429 | -233.2642 | 1 | -233.2642 | -466.5284 |  |  | 1 | -466.833
0 | 0 | 0 | 0 | 1 | 1 | 17:26 | 8140 |  | 257.6607 | 324.3239 | 324.3239 | 49.8789 | 49.8789 | 3.5527e-16 | 0 | 324.3239 |  | -233.0595 | -233.0595 | -233.0595 | 49.5 | 1 | 712.1429 | -233.0595 | 1 | -233.0595 | -466.1191 |  |  | 1 | -466.4237
0 | 0 | 0 | 0 | 1 | 1 | 17:26 | 8144 |  | 257.456 | 324.5285 | 324.5285 | 49.8789 | 49.8789 | 3.5527e-16 | 0 | 324.5285 |  | -232.8549 | -232.8549 | -232.8549 | 49.5 | 1 | 712.1429 | -232.8549 | 1 | -232.8549 | -465.7098 |  |  | 1 | -466.0143
0 | 0 | 0 | 0 | 1 | 1 | 17:26 | 8148 |  | 257.2513 | 324.7332 | 324.7332 | 49.8789 | 49.8789 | 3.5527e-16 | 0 | 324.7332 |  | -232.6502 | -232.6502 | -232.6502 | 49.5 | 1 | 712.1429 | -232.6502 | 1 | -232.6502 | -465.3004 |  |  | 1 | -465.605
0 | 0 | 0 | 0 | 1 | 1 | 17:26 | 8152 |  | 257.0467 | 324.9379 | 324.9379 | 49.8789 | 49.8789 | 3.5527e-16 | 0 | 324.9379 |  | -232.4455 | -232.4455 | -232.4455 | 49.5 | 1 | 712.1429 | -232.4455 | 1 | -232.4455 | -464.8911 |  |  | 1 | -465.1957
0 | 0 | 0 | 0 | 1 | 1 | 17:27 | 8156 |  | 256.842 | 325.1425 | 325.1425 | 49.8789 | 49.8789 | 3.5527e-16 | 0 | 325.1425 |  | -232.2409 | -232.2409 | -232.2409 | 49.5 | 1 | 712.1429 | -232.2409 | 1 | -232.2409 | -464.4818 |  |  | 1 | -464.7863
0 | 0 | 0 | 0 | 1 | 1 | 17:27 | 8160 |  | 256.6373 | 325.3472 | 325.3472 | 49.8789 | 49.8789 | 3.5527e-16 | 0 | 325.3472 |  | -232.0362 | -232.0362 | -232.0362 | 49.5 | 1 | 712.1429 | -232.0362 | 1 | -232.0362 | -464.0724 |  |  | 1 | -464.377
0 | 0 | 0 | 0 | 1 | 1 | 17:27 | 8164 |  | 256.4327 | 325.5519 | 325.5519 | 49.8789 | 49.8789 | 3.5527e-16 | 0 | 325.5519 |  | -231.8315 | -231.8315 | -231.8315 | 49.5 | 1 | 712.1429 | -231.8315 | 1 | -231.8315 | -463.6631 |  |  | 1 | -463.9677
0 | 0 | 0 | 0 | 1 | 1 | 17:27 | 8168 |  | 256.228 | 325.7565 | 325.7565 | 49.8789 | 49.8789 | 3.5527e-16 | 0 | 325.7565 |  | -231.6269 | -231.6269 | -231.6269 | 49.5 | 1 | 712.1429 | -231.6269 | 1 | -231.6269 | -463.2538 |  |  | 1 | -463.5583
0 | 0 | 0 | 0 | 1 | 1 | 17:27 | 8172 |  | 256.0233 | 325.9612 | 325.9612 | 49.8789 | 49.8789 | 3.5527e-16 | 0 | 325.9612 |  | -231.4222 | -231.4222 | -231.4222 | 49.5 | 1 | 712.1429 | -231.4222 | 1 | -231.4222 | -462.8444 |  |  | 1 | -463.149
0 | 0 | 0 | 0 | 1 | 1 | 17:27 | 8176 |  | 255.8187 | 326.1659 | 326.1659 | 49.8789 | 49.8789 | 3.5527e-16 | 0 | 326.1659 |  | -231.2175 | -231.2175 | -231.2175 | 49.5 | 1 | 712.1429 | -231.2175 | 1 | -231.2175 | -462.4351 |  |  | 1 | -462.7397
0 | 0 | 0 | 0 | 1 | 1 | 17:27 | 8180 |  | 255.614 | 326.3705 | 326.3705 | 49.8789 | 49.8789 | 3.5527e-16 | 0 | 326.3705 |  | -231.0129 | -231.0129 | -231.0129 | 49.5 | 1 | 712.1429 | -231.0129 | 1 | -231.0129 | -462.0258 |  |  | 1 | -462.3303
0 | 0 | 0 | 0 | 1 | 1 | 17:27 | 8184 |  | 255.4093 | 326.5752 | 326.5752 | 49.8789 | 49.8789 | 3.5527e-16 | 0 | 326.5752 |  | -230.8082 | -230.8082 | -230.8082 | 49.5 | 1 | 712.1429 | -230.8082 | 1 | -230.8082 | -461.6164 |  |  | 1 | -461.921
0 | 0 | 0 | 0 | 1 | 1 | 17:27 | 8188 |  | 255.2047 | 326.7799 | 326.7799 | 49.8789 | 49.8789 | 3.5527e-16 | 0 | 326.7799 |  | -230.6035 | -230.6035 | -230.6035 | 49.5 | 1 | 712.1429 | -230.6035 | 1 | -230.6035 | -461.2071 |  |  | 1 | -461.5117
0 | 0 | 0 | 0 | 1 | 1 | 17:27 | 8192 |  | 255 | 326.9845 | 326.9845 | 49.8789 | 49.8789 | 3.5527e-16 | 0 | 326.9845 |  | -230.3989 | -230.3989 | -230.3989 | 49.5 | 1 | 712.1429 | -230.3989 | 1 | -230.3989 | -460.7978 |  |  | 1 | -461.1023
0 | 0 | 0 | 0 | 1 | 1 | 17:27 | 8196 |  | 254.7953 | 327.1892 | 327.1892 | 49.8789 | 49.8789 | 3.5527e-16 | 0 | 327.1892 |  | -230.1942 | -230.1942 | -230.1942 | 49.5 | 1 | 712.1429 | -230.1942 | 1 | -230.1942 | -460.3884 |  |  | 1 | -460.693
0 | 0 | 0 | 0 | 1 | 1 | 17:27 | 8200 |  | 254.5907 | 327.3939 | 327.3939 | 49.8789 | 49.8789 | 3.5527e-16 | 0 | 327.3939 |  | -229.9895 | -229.9895 | -229.9895 | 49.5 | 1 | 712.1429 | -229.9895 | 1 | -229.9895 | -459.9791 |  |  | 1 | -460.2837
0 | 0 | 0 | 0 | 1 | 1 | 17:27 | 8204 |  | 254.386 | 327.5985 | 327.5985 | 49.8789 | 49.8789 | 3.5527e-16 | 0 | 327.5985 |  | -229.7849 | -229.7849 | -229.7849 | 49.5 | 1 | 712.1429 | -229.7849 | 1 | -229.7849 | -459.5698 |  |  | 1 | -459.8743
0 | 0 | 0 | 0 | 1 | 1 | 17:27 | 8208 |  | 254.1813 | 327.8032 | 327.8032 | 49.8789 | 49.8789 | 3.5527e-16 | 0 | 327.8032 |  | -229.5802 | -229.5802 | -229.5802 | 49.5 | 1 | 712.1429 | -229.5802 | 1 | -229.5802 | -459.1604 |  |  | 1 | -459.465
0 | 0 | 0 | 0 | 1 | 1 | 17:27 | 8212 |  | 253.9767 | 328.0079 | 328.0079 | 49.8789 | 49.8789 | 3.5527e-16 | 0 | 328.0079 |  | -229.3755 | -229.3755 | -229.3755 | 49.5 | 1 | 712.1429 | -229.3755 | 1 | -229.3755 | -458.7511 |  |  | 1 | -459.0557
0 | 0 | 0 | 0 | 1 | 1 | 17:28 | 8216 |  | 253.772 | 328.2125 | 328.2125 | 49.8789 | 49.8789 | 3.5527e-16 | 0 | 328.2125 |  | -229.1709 | -229.1709 | -229.1709 | 49.5 | 1 | 712.1429 | -229.1709 | 1 | -229.1709 | -458.3418 |  |  | 1 | -458.6463
0 | 0 | 0 | 0 | 1 | 1 | 17:28 | 8220 |  | 253.5673 | 328.4172 | 328.4172 | 49.8789 | 49.8789 | 3.5527e-16 | 0 | 328.4172 |  | -228.9662 | -228.9662 | -228.9662 | 49.5 | 1 | 712.1429 | -228.9662 | 1 | -228.9662 | -457.9324 |  |  | 1 | -458.237
0 | 0 | 0 | 0 | 1 | 1 | 17:28 | 8224 |  | 253.3627 | 328.6219 | 328.6219 | 49.8789 | 49.8789 | 3.5527e-16 | 0 | 328.6219 |  | -228.7615 | -228.7615 | -228.7615 | 49.5 | 1 | 712.1429 | -228.7615 | 1 | -228.7615 | -457.5231 |  |  | 1 | -457.8277
0 | 0 | 0 | 0 | 1 | 1 | 17:28 | 8228 |  | 253.158 | 328.8265 | 328.8265 | 49.8789 | 49.8789 | 3.5527e-16 | 0 | 328.8265 |  | -228.5569 | -228.5569 | -228.5569 | 49.5 | 1 | 712.1429 | -228.5569 | 1 | -228.5569 | -457.1138 |  |  | 1 | -457.4183
0 | 0 | 0 | 0 | 1 | 1 | 17:28 | 8232 |  | 252.9533 | 329.0312 | 329.0312 | 49.8789 | 49.8789 | 3.5527e-16 | 0 | 329.0312 |  | -228.3522 | -228.3522 | -228.3522 | 49.5 | 1 | 712.1429 | -228.3522 | 1 | -228.3522 | -456.7044 |  |  | 1 | -457.009
0 | 0 | 0 | 0 | 1 | 1 | 17:28 | 8236 |  | 252.7487 | 329.2359 | 329.2359 | 49.8789 | 49.8789 | 3.5527e-16 | 0 | 329.2359 |  | -228.1475 | -228.1475 | -228.1475 | 49.5 | 1 | 712.1429 | -228.1475 | 1 | -228.1475 | -456.2951 |  |  | 1 | -456.5997
0 | 0 | 0 | 0 | 1 | 1 | 17:28 | 8240 |  | 252.544 | 329.4405 | 329.4405 | 49.8789 | 49.8789 | 3.5527e-16 | 0 | 329.4405 |  | -227.9429 | -227.9429 | -227.9429 | 49.5 | 1 | 712.1429 | -227.9429 | 1 | -227.9429 | -455.8858 |  |  | 1 | -456.1903
0 | 0 | 0 | 0 | 1 | 1 | 17:28 | 8244 |  | 252.3393 | 329.6452 | 329.6452 | 49.8789 | 49.8789 | 3.5527e-16 | 0 | 329.6452 |  | -227.7382 | -227.7382 | -227.7382 | 49.5 | 1 | 712.1429 | -227.7382 | 1 | -227.7382 | -455.4764 |  |  | 1 | -455.781
0 | 0 | 0 | 0 | 1 | 1 | 17:28 | 8248 |  | 252.1347 | 329.8498 | 329.8498 | 49.8789 | 49.8789 | 3.5527e-16 | 0 | 329.8498 |  | -227.5335 | -227.5335 | -227.5335 | 49.5 | 1 | 712.1429 | -227.5335 | 1 | -227.5335 | -455.0671 |  |  | 1 | -455.3717
0 | 0 | 0 | 0 | 1 | 1 | 17:28 | 8252 |  | 251.93 | 330.0545 | 330.0545 | 49.8789 | 49.8789 | 3.5527e-16 | 0 | 330.0545 |  | -227.3289 | -227.3289 | -227.3289 | 49.5 | 1 | 712.1429 | -227.3289 | 1 | -227.3289 | -454.6578 |  |  | 1 | -454.9623
0 | 0 | 0 | 0 | 1 | 1 | 17:28 | 8256 |  | 251.7253 | 330.2592 | 330.2592 | 49.8789 | 49.8789 | 3.5527e-16 | 0 | 330.2592 |  | -227.1242 | -227.1242 | -227.1242 | 49.5 | 1 | 712.1429 | -227.1242 | 1 | -227.1242 | -454.2484 |  |  | 1 | -454.553
0 | 0 | 0 | 0 | 1 | 1 | 17:28 | 8260 |  | 251.5207 | 330.4638 | 330.4638 | 49.8789 | 49.8789 | 3.5527e-16 | 0 | 330.4638 |  | -226.9196 | -226.9196 | -226.9196 | 49.5 | 1 | 712.1429 | -226.9196 | 1 | -226.9196 | -453.8391 |  |  | 1 | -454.1437
0 | 0 | 0 | 0 | 1 | 1 | 17:28 | 8264 |  | 251.316 | 330.6685 | 330.6685 | 49.8789 | 49.8789 | 3.5527e-16 | 0 | 330.6685 |  | -226.7149 | -226.7149 | -226.7149 | 49.5 | 1 | 712.1429 | -226.7149 | 1 | -226.7149 | -453.4298 |  |  | 1 | -453.7343
0 | 0 | 0 | 0 | 1 | 1 | 17:28 | 8268 |  | 251.1113 | 330.8732 | 330.8732 | 49.8789 | 49.8789 | 3.5527e-16 | 0 | 330.8732 |  | -226.5102 | -226.5102 | -226.5102 | 49.5 | 1 | 712.1429 | -226.5102 | 1 | -226.5102 | -453.0204 |  |  | 1 | -453.325
0 | 0 | 0 | 0 | 1 | 1 | 17:28 | 8272 |  | 250.9067 | 331.0778 | 331.0778 | 49.8789 | 49.8789 | 3.5527e-16 | 0 | 331.0778 |  | -226.3056 | -226.3056 | -226.3056 | 49.5 | 1 | 712.1429 | -226.3056 | 1 | -226.3056 | -452.6111 |  |  | 1 | -452.9157
0 | 0 | 0 | 0 | 1 | 1 | 17:29 | 8276 |  | 250.702 | 331.2825 | 331.2825 | 49.8789 | 49.8789 | 3.5527e-16 | 0 | 331.2825 |  | -226.1009 | -226.1009 | -226.1009 | 49.5 | 1 | 712.1429 | -226.1009 | 1 | -226.1009 | -452.2018 |  |  | 1 | -452.5063
0 | 0 | 0 | 0 | 1 | 1 | 17:29 | 8280 |  | 250.4973 | 331.4872 | 331.4872 | 49.8789 | 49.8789 | 3.5527e-16 | 0 | 331.4872 |  | -225.8962 | -225.8962 | -225.8962 | 49.5 | 1 | 712.1429 | -225.8962 | 1 | -225.8962 | -451.7924 |  |  | 1 | -452.097
0 | 0 | 0 | 0 | 1 | 1 | 17:29 | 8284 |  | 250.2927 | 331.6918 | 331.6918 | 49.8789 | 49.8789 | 3.5527e-16 | 0 | 331.6918 |  | -225.6916 | -225.6916 | -225.6916 | 49.5 | 1 | 712.1429 | -225.6916 | 1 | -225.6916 | -451.3831 |  |  | 1 | -451.6877
0 | 0 | 0 | 0 | 1 | 1 | 17:29 | 8288 |  | 250.088 | 331.8965 | 331.8965 | 49.8789 | 49.8789 | 3.5527e-16 | 0 | 331.8965 |  | -225.4869 | -225.4869 | -225.4869 | 49.5 | 1 | 712.1429 | -225.4869 | 1 | -225.4869 | -450.9738 |  |  | 1 | -451.2783
0 | 0 | 0 | 0 | 1 | 1 | 17:29 | 8292 |  | 249.8833 | 332.1012 | 332.1012 | 49.8789 | 49.8789 | 3.5527e-16 | 0 | 332.1012 |  | -225.2822 | -225.2822 | -225.2822 | 49.5 | 1 | 712.1429 | -225.2822 | 1 | -225.2822 | -450.5644 |  |  | 1 | -450.869
0 | 0 | 0 | 0 | 1 | 1 | 17:29 | 8296 |  | 249.6787 | 332.3058 | 332.3058 | 49.8789 | 49.8789 | 3.5527e-16 | 0 | 332.3058 |  | -225.0776 | -225.0776 | -225.0776 | 49.5 | 1 | 712.1429 | -225.0776 | 1 | -225.0776 | -450.1551 |  |  | 1 | -450.4597
0 | 0 | 0 | 0 | 1 | 1 | 17:29 | 8300 |  | 249.474 | 332.5105 | 332.5105 | 49.8789 | 49.8789 | 3.5527e-16 | 0 | 332.5105 |  | -224.8729 | -224.8729 | -224.8729 | 49.5 | 1 | 712.1429 | -224.8729 | 1 | -224.8729 | -449.7458 |  |  | 1 | -450.0503
0 | 0 | 0 | 0 | 1 | 1 | 17:29 | 8304 |  | 249.2693 | 332.7152 | 332.7152 | 49.8789 | 49.8789 | 3.5527e-16 | 0 | 332.7152 |  | -224.6682 | -224.6682 | -224.6682 | 49.5 | 1 | 712.1429 | -224.6682 | 1 | -224.6682 | -449.3364 |  |  | 1 | -449.641
0 | 0 | 0 | 0 | 1 | 1 | 17:29 | 8308 |  | 249.0647 | 332.9198 | 332.9198 | 49.8789 | 49.8789 | 3.5527e-16 | 0 | 332.9198 |  | -224.4636 | -224.4636 | -224.4636 | 49.5 | 1 | 712.1429 | -224.4636 | 1 | -224.4636 | -448.9271 |  |  | 1 | -449.2317
0 | 0 | 0 | 0 | 1 | 1 | 17:29 | 8312 |  | 248.86 | 333.1245 | 333.1245 | 49.8789 | 49.8789 | 3.5527e-16 | 0 | 333.1245 |  | -224.2589 | -224.2589 | -224.2589 | 49.5 | 1 | 712.1429 | -224.2589 | 1 | -224.2589 | -448.5178 |  |  | 1 | -448.8223
0 | 0 | 0 | 0 | 1 | 1 | 17:29 | 8316 |  | 248.6553 | 333.3292 | 333.3292 | 49.8789 | 49.8789 | 3.5527e-16 | 0 | 333.3292 |  | -224.0542 | -224.0542 | -224.0542 | 49.5 | 1 | 712.1429 | -224.0542 | 1 | -224.0542 | -448.1084 |  |  | 1 | -448.413
0 | 0 | 0 | 0 | 1 | 1 | 17:29 | 8320 |  | 248.4507 | 333.5338 | 333.5338 | 49.8789 | 49.8789 | 3.5527e-16 | 0 | 333.5338 |  | -223.8496 | -223.8496 | -223.8496 | 49.5 | 1 | 712.1429 | -223.8496 | 1 | -223.8496 | -447.6991 |  |  | 1 | -448.0037
0 | 0 | 0 | 0 | 1 | 1 | 17:29 | 8324 |  | 248.246 | 333.7385 | 333.7385 | 49.8789 | 49.8789 | 3.5527e-16 | 0 | 333.7385 |  | -223.6449 | -223.6449 | -223.6449 | 49.5 | 1 | 712.1429 | -223.6449 | 1 | -223.6449 | -447.2898 |  |  | 1 | -447.5944
0 | 0 | 0 | 0 | 1 | 1 | 17:29 | 8328 |  | 248.0413 | 333.9432 | 333.9432 | 49.8789 | 49.8789 | 3.5527e-16 | 0 | 333.9432 |  | -223.4402 | -223.4402 | -223.4402 | 49.5 | 1 | 712.1429 | -223.4402 | 1 | -223.4402 | -446.8804 |  |  | 1 | -447.185
0 | 0 | 0 | 0 | 1 | 1 | 17:29 | 8332 |  | 247.8367 | 334.1478 | 334.1478 | 49.8789 | 49.8789 | 3.5527e-16 | 0 | 334.1478 |  | -223.2356 | -223.2356 | -223.2356 | 49.5 | 1 | 712.1429 | -223.2356 | 1 | -223.2356 | -446.4711 |  |  | 1 | -446.7757
0 | 0 | 0 | 0 | 1 | 1 | 17:30 | 8336 |  | 247.632 | 334.3525 | 334.3525 | 49.8789 | 49.8789 | 3.5527e-16 | 0 | 334.3525 |  | -223.0309 | -223.0309 | -223.0309 | 49.5 | 1 | 712.1429 | -223.0309 | 1 | -223.0309 | -446.0618 |  |  | 1 | -446.3664
0 | 0 | 0 | 0 | 1 | 1 | 17:30 | 8340 |  | 247.4273 | 334.5572 | 334.5572 | 49.8789 | 49.8789 | 3.5527e-16 | 0 | 334.5572 |  | -222.8262 | -222.8262 | -222.8262 | 49.5 | 1 | 712.1429 | -222.8262 | 1 | -222.8262 | -445.6524 |  |  | 1 | -445.957
0 | 0 | 0 | 0 | 1 | 1 | 17:30 | 8344 |  | 247.2227 | 334.7618 | 334.7618 | 49.8789 | 49.8789 | 3.5527e-16 | 0 | 334.7618 |  | -222.6216 | -222.6216 | -222.6216 | 49.5 | 1 | 712.1429 | -222.6216 | 1 | -222.6216 | -445.2431 |  |  | 1 | -445.5477
0 | 0 | 0 | 0 | 1 | 1 | 17:30 | 8348 |  | 247.018 | 334.9665 | 334.9665 | 49.8789 | 49.8789 | 3.5527e-16 | 0 | 334.9665 |  | -222.4169 | -222.4169 | -222.4169 | 49.5 | 1 | 712.1429 | -222.4169 | 1 | -222.4169 | -444.8338 |  |  | 1 | -445.1384
0 | 0 | 0 | 0 | 1 | 1 | 17:30 | 8352 |  | 246.8133 | 335.1712 | 335.1712 | 49.8789 | 49.8789 | 3.5527e-16 | 0 | 335.1712 |  | -222.2122 | -222.2122 | -222.2122 | 49.5 | 1 | 712.1429 | -222.2122 | 1 | -222.2122 | -444.4244 |  |  | 1 | -444.729
0 | 0 | 0 | 0 | 1 | 1 | 17:30 | 8356 |  | 246.6087 | 335.3758 | 335.3758 | 49.8789 | 49.8789 | 3.5527e-16 | 0 | 335.3758 |  | -222.0076 | -222.0076 | -222.0076 | 49.5 | 1 | 712.1429 | -222.0076 | 1 | -222.0076 | -444.0151 |  |  | 1 | -444.3197
0 | 0 | 0 | 0 | 1 | 1 | 17:30 | 8360 |  | 246.404 | 335.5805 | 335.5805 | 49.8789 | 49.8789 | 3.5527e-16 | 0 | 335.5805 |  | -221.8029 | -221.8029 | -221.8029 | 49.5 | 1 | 712.1429 | -221.8029 | 1 | -221.8029 | -443.6058 |  |  | 1 | -443.9104
0 | 0 | 0 | 0 | 1 | 1 | 17:30 | 8364 |  | 246.1993 | 335.7852 | 335.7852 | 49.8789 | 49.8789 | 3.5527e-16 | 0 | 335.7852 |  | -221.5982 | -221.5982 | -221.5982 | 49.5 | 1 | 712.1429 | -221.5982 | 1 | -221.5982 | -443.1964 |  |  | 1 | -443.501
0 | 0 | 0 | 0 | 1 | 1 | 17:30 | 8368 |  | 245.9947 | 335.9898 | 335.9898 | 49.8789 | 49.8789 | 3.5527e-16 | 0 | 335.9898 |  | -221.3936 | -221.3936 | -221.3936 | 49.5 | 1 | 712.1429 | -221.3936 | 1 | -221.3936 | -442.7871 |  |  | 1 | -443.0917
0 | 0 | 0 | 0 | 1 | 1 | 17:30 | 8372 |  | 245.79 | 336.1945 | 336.1945 | 49.8789 | 49.8789 | 3.5527e-16 | 0 | 336.1945 |  | -221.1889 | -221.1889 | -221.1889 | 49.5 | 1 | 712.1429 | -221.1889 | 1 | -221.1889 | -442.3778 |  |  | 1 | -442.6824
0 | 0 | 0 | 0 | 1 | 1 | 17:30 | 8376 |  | 245.5853 | 336.3992 | 336.3992 | 49.8789 | 49.8789 | 3.5527e-16 | 0 | 336.3992 |  | -220.9842 | -220.9842 | -220.9842 | 49.5 | 1 | 712.1429 | -220.9842 | 1 | -220.9842 | -441.9684 |  |  | 1 | -442.273
0 | 0 | 0 | 0 | 1 | 1 | 17:30 | 8380 |  | 245.3807 | 336.6038 | 336.6038 | 49.8789 | 49.8789 | 3.5527e-16 | 0 | 336.6038 |  | -220.7796 | -220.7796 | -220.7796 | 49.5 | 1 | 712.1429 | -220.7796 | 1 | -220.7796 | -441.5591 |  |  | 1 | -441.8637
0 | 0 | 0 | 0 | 1 | 1 | 17:30 | 8384 |  | 245.176 | 336.8085 | 336.8085 | 49.8789 | 49.8789 | 3.5527e-16 | 0 | 336.8085 |  | -220.5749 | -220.5749 | -220.5749 | 49.5 | 1 | 712.1429 | -220.5749 | 1 | -220.5749 | -441.1498 |  |  | 1 | -441.4544
0 | 0 | 0 | 0 | 1 | 1 | 17:30 | 8388 |  | 244.9713 | 337.0132 | 337.0132 | 49.8789 | 49.8789 | 3.5527e-16 | 0 | 337.0132 |  | -220.3702 | -220.3702 | -220.3702 | 49.5 | 1 | 712.1429 | -220.3702 | 1 | -220.3702 | -440.7405 |  |  | 1 | -441.045
0 | 0 | 0 | 0 | 1 | 1 | 17:30 | 8392 |  | 244.7667 | 337.2178 | 337.2178 | 49.8789 | 49.8789 | 3.5527e-16 | 0 | 337.2178 |  | -220.1656 | -220.1656 | -220.1656 | 49.5 | 1 | 712.1429 | -220.1656 | 1 | -220.1656 | -440.3311 |  |  | 1 | -440.6357
0 | 0 | 0 | 0 | 1 | 1 | 17:31 | 8396 |  | 244.562 | 337.4225 | 337.4225 | 49.8789 | 49.8789 | 3.5527e-16 | 0 | 337.4225 |  | -219.9609 | -219.9609 | -219.9609 | 49.5 | 1 | 712.1429 | -219.9609 | 1 | -219.9609 | -439.9218 |  |  | 1 | -440.2264
0 | 0 | 0 | 0 | 1 | 1 | 17:31 | 8400 |  | 244.3573 | 337.6272 | 337.6272 | 49.8789 | 49.8789 | 3.5527e-16 | 0 | 337.6272 |  | -219.7562 | -219.7562 | -219.7562 | 49.5 | 1 | 712.1429 | -219.7562 | 1 | -219.7562 | -439.5125 |  |  | 1 | -439.817
0 | 0 | 0 | 0 | 1 | 1 | 17:31 | 8404 |  | 244.1527 | 337.8318 | 337.8318 | 49.8789 | 49.8789 | 3.5527e-16 | 0 | 337.8318 |  | -219.5516 | -219.5516 | -219.5516 | 49.5 | 1 | 712.1429 | -219.5516 | 1 | -219.5516 | -439.1031 |  |  | 1 | -439.4077
0 | 0 | 0 | 0 | 1 | 1 | 17:31 | 8408 |  | 243.948 | 338.0365 | 338.0365 | 49.8789 | 49.8789 | 3.5527e-16 | 0 | 338.0365 |  | -219.3469 | -219.3469 | -219.3469 | 49.5 | 1 | 712.1429 | -219.3469 | 1 | -219.3469 | -438.6938 |  |  | 1 | -438.9984
0 | 0 | 0 | 0 | 1 | 1 | 17:31 | 8412 |  | 243.7433 | 338.2412 | 338.2412 | 49.8789 | 49.8789 | 3.5527e-16 | 0 | 338.2412 |  | -219.1422 | -219.1422 | -219.1422 | 49.5 | 1 | 712.1429 | -219.1422 | 1 | -219.1422 | -438.2845 |  |  | 1 | -438.589
0 | 0 | 0 | 0 | 1 | 1 | 17:31 | 8416 |  | 243.5387 | 338.4458 | 338.4458 | 49.8789 | 49.8789 | 3.5527e-16 | 0 | 338.4458 |  | -218.9376 | -218.9376 | -218.9376 | 49.5 | 1 | 712.1429 | -218.9376 | 1 | -218.9376 | -437.8751 |  |  | 1 | -438.1797
0 | 0 | 0 | 0 | 1 | 1 | 17:31 | 8420 |  | 243.334 | 338.6505 | 338.6505 | 49.8789 | 49.8789 | 3.5527e-16 | 0 | 338.6505 |  | -218.7329 | -218.7329 | -218.7329 | 49.5 | 1 | 712.1429 | -218.7329 | 1 | -218.7329 | -437.4658 |  |  | 1 | -437.7704
0 | 0 | 0 | 0 | 1 | 1 | 17:31 | 8424 |  | 243.1293 | 338.8552 | 338.8552 | 49.8789 | 49.8789 | 3.5527e-16 | 0 | 338.8552 |  | -218.5282 | -218.5282 | -218.5282 | 49.5 | 1 | 712.1429 | -218.5282 | 1 | -218.5282 | -437.0565 |  |  | 1 | -437.361
0 | 0 | 0 | 0 | 1 | 1 | 17:31 | 8428 |  | 242.9247 | 339.0598 | 339.0598 | 49.8789 | 49.8789 | 3.5527e-16 | 0 | 339.0598 |  | -218.3236 | -218.3236 | -218.3236 | 49.5 | 1 | 712.1429 | -218.3236 | 1 | -218.3236 | -436.6471 |  |  | 1 | -436.9517
0 | 0 | 0 | 0 | 1 | 1 | 17:31 | 8432 |  | 242.72 | 339.2645 | 339.2645 | 49.8789 | 49.8789 | 3.5527e-16 | 0 | 339.2645 |  | -218.1189 | -218.1189 | -218.1189 | 49.5 | 1 | 712.1429 | -218.1189 | 1 | -218.1189 | -436.2378 |  |  | 1 | -436.5424
0 | 0 | 0 | 0 | 1 | 1 | 17:31 | 8436 |  | 242.5153 | 339.4692 | 339.4692 | 49.8789 | 49.8789 | 3.5527e-16 | 0 | 339.4692 |  | -217.9142 | -217.9142 | -217.9142 | 49.5 | 1 | 712.1429 | -217.9142 | 1 | -217.9142 | -435.8285 |  |  | 1 | -436.133
0 | 0 | 0 | 0 | 1 | 1 | 17:31 | 8440 |  | 242.3107 | 339.6738 | 339.6738 | 49.8789 | 49.8789 | 3.5527e-16 | 0 | 339.6738 |  | -217.7096 | -217.7096 | -217.7096 | 49.5 | 1 | 712.1429 | -217.7096 | 1 | -217.7096 | -435.4191 |  |  | 1 | -435.7237
0 | 0 | 0 | 0 | 1 | 1 | 17:31 | 8444 |  | 242.106 | 339.8785 | 339.8785 | 49.8789 | 49.8789 | 3.5527e-16 | 0 | 339.8785 |  | -217.5049 | -217.5049 | -217.5049 | 49.5 | 1 | 712.1429 | -217.5049 | 1 | -217.5049 | -435.0098 |  |  | 1 | -435.3144
0 | 0 | 0 | 0 | 1 | 1 | 17:31 | 8448 |  | 241.9013 | 340.0832 | 340.0832 | 49.8789 | 49.8789 | 3.5527e-16 | 0 | 340.0832 |  | -217.3002 | -217.3002 | -217.3002 | 49.5 | 1 | 712.1429 | -217.3002 | 1 | -217.3002 | -434.6005 |  |  | 1 | -434.905
0 | 0 | 0 | 0 | 1 | 1 | 17:31 | 8452 |  | 241.6967 | 340.2878 | 340.2878 | 49.8789 | 49.8789 | 3.5527e-16 | 0 | 340.2878 |  | -217.0956 | -217.0956 | -217.0956 | 49.5 | 1 | 712.1429 | -217.0956 | 1 | -217.0956 | -434.1911 |  |  | 1 | -434.4957
0 | 0 | 0 | 0 | 1 | 1 | 17:32 | 8456 |  | 241.492 | 340.4925 | 340.4925 | 49.8789 | 49.8789 | 3.5527e-16 | 0 | 340.4925 |  | -216.8909 | -216.8909 | -216.8909 | 49.5 | 1 | 712.1429 | -216.8909 | 1 | -216.8909 | -433.7818 |  |  | 1 | -434.0864
0 | 0 | 0 | 0 | 1 | 1 | 17:32 | 8460 |  | 241.2873 | 340.6972 | 340.6972 | 49.8789 | 49.8789 | 3.5527e-16 | 0 | 340.6972 |  | -216.6862 | -216.6862 | -216.6862 | 49.5 | 1 | 712.1429 | -216.6862 | 1 | -216.6862 | -433.3725 |  |  | 1 | -433.677
0 | 0 | 0 | 0 | 1 | 1 | 17:32 | 8464 |  | 241.0827 | 340.9018 | 340.9018 | 49.8789 | 49.8789 | 3.5527e-16 | 0 | 340.9018 |  | -216.4816 | -216.4816 | -216.4816 | 49.5 | 1 | 712.1429 | -216.4816 | 1 | -216.4816 | -432.9631 |  |  | 1 | -433.2677
0 | 0 | 0 | 0 | 1 | 1 | 17:32 | 8468 |  | 240.878 | 341.1065 | 341.1065 | 49.8789 | 49.8789 | 3.5527e-16 | 0 | 341.1065 |  | -216.2769 | -216.2769 | -216.2769 | 49.5 | 1 | 712.1429 | -216.2769 | 1 | -216.2769 | -432.5538 |  |  | 1 | -432.8584
0 | 0 | 0 | 0 | 1 | 1 | 17:32 | 8472 |  | 240.6733 | 341.3112 | 341.3112 | 49.8789 | 49.8789 | 3.5527e-16 | 0 | 341.3112 |  | -216.0722 | -216.0722 | -216.0722 | 49.5 | 1 | 712.1429 | -216.0722 | 1 | -216.0722 | -432.1445 |  |  | 1 | -432.449
0 | 0 | 0 | 0 | 1 | 1 | 17:32 | 8476 |  | 240.4687 | 341.5158 | 341.5158 | 49.8789 | 49.8789 | 3.5527e-16 | 0 | 341.5158 |  | -215.8676 | -215.8676 | -215.8676 | 49.5 | 1 | 712.1429 | -215.8676 | 1 | -215.8676 | -431.7351 |  |  | 1 | -432.0397
0 | 0 | 0 | 0 | 1 | 1 | 17:32 | 8480 |  | 240.264 | 341.7205 | 341.7205 | 49.8789 | 49.8789 | 3.5527e-16 | 0 | 341.7205 |  | -215.6629 | -215.6629 | -215.6629 | 49.5 | 1 | 712.1429 | -215.6629 | 1 | -215.6629 | -431.3258 |  |  | 1 | -431.6304
0 | 0 | 0 | 0 | 1 | 1 | 17:32 | 8484 |  | 240.0593 | 341.9252 | 341.9252 | 49.8789 | 49.8789 | 3.5527e-16 | 0 | 341.9252 |  | -215.4582 | -215.4582 | -215.4582 | 49.5 | 1 | 712.1429 | -215.4582 | 1 | -215.4582 | -430.9165 |  |  | 1 | -431.221
0 | 0 | 0 | 0 | 1 | 1 | 17:32 | 8488 |  | 239.8547 | 342.1298 | 342.1298 | 49.8789 | 49.8789 | 3.5527e-16 | 0 | 342.1298 |  | -215.2536 | -215.2536 | -215.2536 | 49.5 | 1 | 712.1429 | -215.2536 | 1 | -215.2536 | -430.5071 |  |  | 1 | -430.8117
0 | 0 | 0 | 0 | 1 | 1 | 17:32 | 8492 |  | 239.65 | 342.3345 | 342.3345 | 49.8789 | 49.8789 | 3.5527e-16 | 0 | 342.3345 |  | -215.0489 | -215.0489 | -215.0489 | 49.5 | 1 | 712.1429 | -215.0489 | 1 | -215.0489 | -430.0978 |  |  | 1 | -430.4024
0 | 0 | 0 | 0 | 1 | 1 | 17:32 | 8496 |  | 239.4453 | 342.5392 | 342.5392 | 49.8789 | 49.8789 | 3.5527e-16 | 0 | 342.5392 |  | -214.8442 | -214.8442 | -214.8442 | 49.5 | 1 | 712.1429 | -214.8442 | 1 | -214.8442 | -429.6885 |  |  | 1 | -429.993
0 | 0 | 0 | 0 | 1 | 1 | 17:32 | 8500 |  | 239.2407 | 342.7438 | 342.7438 | 49.8789 | 49.8789 | 3.5527e-16 | 0 | 342.7438 |  | -214.6396 | -214.6396 | -214.6396 | 49.5 | 1 | 712.1429 | -214.6396 | 1 | -214.6396 | -429.2791 |  |  | 1 | -429.5837
0 | 0 | 0 | 0 | 1 | 1 | 17:32 | 8504 |  | 239.036 | 342.9485 | 342.9485 | 49.8789 | 49.8789 | 3.5527e-16 | 0 | 342.9485 |  | -214.4349 | -214.4349 | -214.4349 | 49.5 | 1 | 712.1429 | -214.4349 | 1 | -214.4349 | -428.8698 |  |  | 1 | -429.1744
0 | 0 | 0 | 0 | 1 | 1 | 17:32 | 8508 |  | 238.8313 | 343.1532 | 343.1532 | 49.8789 | 49.8789 | 3.5527e-16 | 0 | 343.1532 |  | -214.2302 | -214.2302 | -214.2302 | 49.5 | 1 | 712.1429 | -214.2302 | 1 | -214.2302 | -428.4605 |  |  | 1 | -428.765
0 | 0 | 0 | 0 | 1 | 1 | 17:32 | 8512 |  | 238.6267 | 343.3578 | 343.3578 | 49.8789 | 49.8789 | 3.5527e-16 | 0 | 343.3578 |  | -214.0256 | -214.0256 | -214.0256 | 49.5 | 1 | 712.1429 | -214.0256 | 1 | -214.0256 | -428.0511 |  |  | 1 | -428.3557
0 | 0 | 0 | 0 | 1 | 1 | 17:33 | 8516 |  | 238.422 | 343.5625 | 343.5625 | 49.8789 | 49.8789 | 3.5527e-16 | 0 | 343.5625 |  | -213.8209 | -213.8209 | -213.8209 | 49.5 | 1 | 712.1429 | -213.8209 | 1 | -213.8209 | -427.6418 |  |  | 1 | -427.9464
0 | 0 | 0 | 0 | 1 | 1 | 17:33 | 8520 |  | 238.2173 | 343.7672 | 343.7672 | 49.8789 | 49.8789 | 3.5527e-16 | 0 | 343.7672 |  | -213.6162 | -213.6162 | -213.6162 | 49.5 | 1 | 712.1429 | -213.6162 | 1 | -213.6162 | -427.2325 |  |  | 1 | -427.537
0 | 0 | 0 | 0 | 1 | 1 | 17:33 | 8524 |  | 238.0127 | 343.9718 | 343.9718 | 49.8789 | 49.8789 | 3.5527e-16 | 0 | 343.9718 |  | -213.4116 | -213.4116 | -213.4116 | 49.5 | 1 | 712.1429 | -213.4116 | 1 | -213.4116 | -426.8231 |  |  | 1 | -427.1277
0 | 0 | 0 | 0 | 1 | 1 | 17:33 | 8528 |  | 237.808 | 344.1765 | 344.1765 | 49.8789 | 49.8789 | 3.5527e-16 | 0 | 344.1765 |  | -213.2069 | -213.2069 | -213.2069 | 49.5 | 1 | 712.1429 | -213.2069 | 1 | -213.2069 | -426.4138 |  |  | 1 | -426.7184
0 | 0 | 0 | 0 | 1 | 1 | 17:33 | 8532 |  | 237.6033 | 344.3812 | 344.3812 | 49.8789 | 49.8789 | 3.5527e-16 | 0 | 344.3812 |  | -213.0022 | -213.0022 | -213.0022 | 49.5 | 1 | 712.1429 | -213.0022 | 1 | -213.0022 | -426.0045 |  |  | 1 | -426.309
0 | 0 | 0 | 0 | 1 | 1 | 17:33 | 8536 |  | 237.3987 | 344.5858 | 344.5858 | 49.8789 | 49.8789 | 3.5527e-16 | 0 | 344.5858 |  | -212.7976 | -212.7976 | -212.7976 | 49.5 | 1 | 712.1429 | -212.7976 | 1 | -212.7976 | -425.5951 |  |  | 1 | -425.8997
0 | 0 | 0 | 0 | 1 | 1 | 17:33 | 8540 |  | 237.194 | 344.7905 | 344.7905 | 49.8789 | 49.8789 | 3.5527e-16 | 0 | 344.7905 |  | -212.5929 | -212.5929 | -212.5929 | 49.5 | 1 | 712.1429 | -212.5929 | 1 | -212.5929 | -425.1858 |  |  | 1 | -425.4904
0 | 0 | 0 | 0 | 1 | 1 | 17:33 | 8544 |  | 236.9893 | 344.9952 | 344.9952 | 49.8789 | 49.8789 | 3.5527e-16 | 0 | 344.9952 |  | -212.3882 | -212.3882 | -212.3882 | 49.5 | 1 | 712.1429 | -212.3882 | 1 | -212.3882 | -424.7765 |  |  | 1 | -425.081
0 | 0 | 0 | 0 | 1 | 1 | 17:33 | 8548 |  | 236.7847 | 345.1998 | 345.1998 | 49.8789 | 49.8789 | 3.5527e-16 | 0 | 345.1998 |  | -212.1836 | -212.1836 | -212.1836 | 49.5 | 1 | 712.1429 | -212.1836 | 1 | -212.1836 | -424.3671 |  |  | 1 | -424.6717
0 | 0 | 0 | 0 | 1 | 1 | 17:33 | 8552 |  | 236.58 | 345.4045 | 345.4045 | 49.8789 | 49.8789 | 3.5527e-16 | 0 | 345.4045 |  | -211.9789 | -211.9789 | -211.9789 | 49.5 | 1 | 712.1429 | -211.9789 | 1 | -211.9789 | -423.9578 |  |  | 1 | -424.2624
0 | 0 | 0 | 0 | 1 | 1 | 17:33 | 8556 |  | 236.3753 | 345.6092 | 345.6092 | 49.8789 | 49.8789 | 3.5527e-16 | 0 | 345.6092 |  | -211.7742 | -211.7742 | -211.7742 | 49.5 | 1 | 712.1429 | -211.7742 | 1 | -211.7742 | -423.5485 |  |  | 1 | -423.853
0 | 0 | 0 | 0 | 1 | 1 | 17:33 | 8560 |  | 236.1707 | 345.8138 | 345.8138 | 49.8789 | 49.8789 | 3.5527e-16 | 0 | 345.8138 |  | -211.5696 | -211.5696 | -211.5696 | 49.5 | 1 | 712.1429 | -211.5696 | 1 | -211.5696 | -423.1391 |  |  | 1 | -423.4437
0 | 0 | 0 | 0 | 1 | 1 | 17:33 | 8564 |  | 235.966 | 346.0185 | 346.0185 | 49.8789 | 49.8789 | 3.5527e-16 | 0 | 346.0185 |  | -211.3649 | -211.3649 | -211.3649 | 49.5 | 1 | 712.1429 | -211.3649 | 1 | -211.3649 | -422.7298 |  |  | 1 | -423.0344
0 | 0 | 0 | 0 | 1 | 1 | 17:33 | 8568 |  | 235.7613 | 346.2232 | 346.2232 | 49.8789 | 49.8789 | 3.5527e-16 | 0 | 346.2232 |  | -211.1602 | -211.1602 | -211.1602 | 49.5 | 1 | 712.1429 | -211.1602 | 1 | -211.1602 | -422.3205 |  |  | 1 | -422.6251
0 | 0 | 0 | 0 | 1 | 1 | 17:33 | 8572 |  | 235.5567 | 346.4278 | 346.4278 | 49.8789 | 49.8789 | 3.5527e-16 | 0 | 346.4278 |  | -210.9556 | -210.9556 | -210.9556 | 49.5 | 1 | 712.1429 | -210.9556 | 1 | -210.9556 | -421.9111 |  |  | 1 | -422.2157
0 | 0 | 0 | 0 | 1 | 1 | 17:34 | 8576 |  | 235.352 | 346.6325 | 346.6325 | 49.8789 | 49.8789 | 3.5527e-16 | 0 | 346.6325 |  | -210.7509 | -210.7509 | -210.7509 | 49.5 | 1 | 712.1429 | -210.7509 | 1 | -210.7509 | -421.5018 |  |  | 1 | -421.8064
0 | 0 | 0 | 0 | 1 | 1 | 17:34 | 8580 |  | 235.1473 | 346.8372 | 346.8372 | 49.8789 | 49.8789 | 3.5527e-16 | 0 | 346.8372 |  | -210.5462 | -210.5462 | -210.5462 | 49.5 | 1 | 712.1429 | -210.5462 | 1 | -210.5462 | -421.0925 |  |  | 1 | -421.3971
0 | 0 | 0 | 0 | 1 | 1 | 17:34 | 8584 |  | 234.9427 | 347.0418 | 347.0418 | 49.8789 | 49.8789 | 3.5527e-16 | 0 | 347.0418 |  | -210.3416 | -210.3416 | -210.3416 | 49.5 | 1 | 712.1429 | -210.3416 | 1 | -210.3416 | -420.6831 |  |  | 1 | -420.9877
0 | 0 | 0 | 0 | 1 | 1 | 17:34 | 8588 |  | 234.738 | 347.2465 | 347.2465 | 49.8789 | 49.8789 | 3.5527e-16 | 0 | 347.2465 |  | -210.1369 | -210.1369 | -210.1369 | 49.5 | 1 | 712.1429 | -210.1369 | 1 | -210.1369 | -420.2738 |  |  | 1 | -420.5784
0 | 0 | 0 | 0 | 1 | 1 | 17:34 | 8592 |  | 234.5333 | 347.4512 | 347.4512 | 49.8789 | 49.8789 | 3.5527e-16 | 0 | 347.4512 |  | -209.9322 | -209.9322 | -209.9322 | 49.5 | 1 | 712.1429 | -209.9322 | 1 | -209.9322 | -419.8645 |  |  | 1 | -420.1691
0 | 0 | 0 | 0 | 1 | 1 | 17:34 | 8596 |  | 234.3287 | 347.6558 | 347.6558 | 49.8789 | 49.8789 | 3.5527e-16 | 0 | 347.6558 |  | -209.7276 | -209.7276 | -209.7276 | 49.5 | 1 | 712.1429 | -209.7276 | 1 | -209.7276 | -419.4551 |  |  | 1 | -419.7597
0 | 0 | 0 | 0 | 1 | 1 | 17:34 | 8600 |  | 234.124 | 347.8605 | 347.8605 | 49.8789 | 49.8789 | 3.5527e-16 | 0 | 347.8605 |  | -209.5229 | -209.5229 | -209.5229 | 49.5 | 1 | 712.1429 | -209.5229 | 1 | -209.5229 | -419.0458 |  |  | 1 | -419.3504
0 | 0 | 0 | 0 | 1 | 1 | 17:34 | 8604 |  | 233.9193 | 348.0652 | 348.0652 | 49.8789 | 49.8789 | 3.5527e-16 | 0 | 348.0652 |  | -209.3182 | -209.3182 | -209.3182 | 49.5 | 1 | 712.1429 | -209.3182 | 1 | -209.3182 | -418.6365 |  |  | 1 | -418.9411
0 | 0 | 0 | 0 | 1 | 1 | 17:34 | 8608 |  | 233.7147 | 348.2698 | 348.2698 | 49.8789 | 49.8789 | 3.5527e-16 | 0 | 348.2698 |  | -209.1136 | -209.1136 | -209.1136 | 49.5 | 1 | 712.1429 | -209.1136 | 1 | -209.1136 | -418.2271 |  |  | 1 | -418.5317
0 | 0 | 0 | 0 | 1 | 1 | 17:34 | 8612 |  | 233.51 | 348.4745 | 348.4745 | 49.8789 | 49.8789 | 3.5527e-16 | 0 | 348.4745 |  | -208.9089 | -208.9089 | -208.9089 | 49.5 | 1 | 712.1429 | -208.9089 | 1 | -208.9089 | -417.8178 |  |  | 1 | -418.1224
0 | 0 | 0 | 0 | 1 | 1 | 17:34 | 8616 |  | 233.3054 | 348.6792 | 348.6792 | 49.8789 | 49.8789 | 3.5527e-16 | 0 | 348.6792 |  | -208.7042 | -208.7042 | -208.7042 | 49.5 | 1 | 712.1429 | -208.7042 | 1 | -208.7042 | -417.4085 |  |  | 1 | -417.7131
0 | 0 | 0 | 0 | 1 | 1 | 17:34 | 8620 |  | 233.1007 | 348.8838 | 348.8838 | 49.8789 | 49.8789 | 3.5527e-16 | 0 | 348.8838 |  | -208.4996 | -208.4996 | -208.4996 | 49.5 | 1 | 712.1429 | -208.4996 | 1 | -208.4996 | -416.9991 |  |  | 1 | -417.3037
0 | 0 | 0 | 0 | 1 | 1 | 17:34 | 8624 |  | 232.896 | 349.0885 | 349.0885 | 49.8789 | 49.8789 | 3.5527e-16 | 0 | 349.0885 |  | -208.2949 | -208.2949 | -208.2949 | 49.5 | 1 | 712.1429 | -208.2949 | 1 | -208.2949 | -416.5898 |  |  | 1 | -416.8944
0 | 0 | 0 | 0 | 1 | 1 | 17:34 | 8628 |  | 232.6914 | 349.2932 | 349.2932 | 49.8789 | 49.8789 | 3.5527e-16 | 0 | 349.2932 |  | -208.0902 | -208.0902 | -208.0902 | 49.5 | 1 | 712.1429 | -208.0902 | 1 | -208.0902 | -416.1805 |  |  | 1 | -416.4851
0 | 0 | 0 | 0 | 1 | 1 | 17:34 | 8632 |  | 232.4867 | 349.4978 | 349.4978 | 49.8789 | 49.8789 | 3.5527e-16 | 0 | 349.4978 |  | -207.8856 | -207.8856 | -207.8856 | 49.5 | 1 | 712.1429 | -207.8856 | 1 | -207.8856 | -415.7712 |  |  | 1 | -416.0757
0 | 0 | 0 | 0 | 1 | 1 | 17:35 | 8636 |  | 232.282 | 349.7025 | 349.7025 | 49.8789 | 49.8789 | 3.5527e-16 | 0 | 349.7025 |  | -207.6809 | -207.6809 | -207.6809 | 49.5 | 1 | 712.1429 | -207.6809 | 1 | -207.6809 | -415.3618 |  |  | 1 | -415.6664
0 | 0 | 0 | 0 | 1 | 1 | 17:35 | 8640 |  | 232.0774 | 349.9072 | 349.9072 | 49.8789 | 49.8789 | 3.5527e-16 | 0 | 349.9072 |  | -207.4762 | -207.4762 | -207.4762 | 49.5 | 1 | 712.1429 | -207.4762 | 1 | -207.4762 | -414.9525 |  |  | 1 | -415.2571
0 | 0 | 0 | 0 | 1 | 1 | 17:35 | 8644 |  | 231.8727 | 350.1118 | 350.1118 | 49.8789 | 49.8789 | 3.5527e-16 | 0 | 350.1118 |  | -207.2716 | -207.2716 | -207.2716 | 49.5 | 1 | 712.1429 | -207.2716 | 1 | -207.2716 | -414.5432 |  |  | 1 | -414.8477
0 | 0 | 0 | 0 | 1 | 1 | 17:35 | 8648 |  | 231.668 | 350.3165 | 350.3165 | 49.8789 | 49.8789 | 3.5527e-16 | 0 | 350.3165 |  | -207.0669 | -207.0669 | -207.0669 | 49.5 | 1 | 712.1429 | -207.0669 | 1 | -207.0669 | -414.1338 |  |  | 1 | -414.4384
0 | 0 | 0 | 0 | 1 | 1 | 17:35 | 8652 |  | 231.4634 | 350.5212 | 350.5212 | 49.8789 | 49.8789 | 3.5527e-16 | 0 | 350.5212 |  | -206.8622 | -206.8622 | -206.8622 | 49.5 | 1 | 712.1429 | -206.8622 | 1 | -206.8622 | -413.7245 |  |  | 1 | -414.0291
0 | 0 | 0 | 0 | 1 | 1 | 17:35 | 8656 |  | 231.2587 | 350.7258 | 350.7258 | 49.8789 | 49.8789 | 3.5527e-16 | 0 | 350.7258 |  | -206.6576 | -206.6576 | -206.6576 | 49.5 | 1 | 712.1429 | -206.6576 | 1 | -206.6576 | -413.3152 |  |  | 1 | -413.6197
0 | 0 | 0 | 0 | 1 | 1 | 17:35 | 8660 |  | 231.054 | 350.9305 | 350.9305 | 49.8789 | 49.8789 | 3.5527e-16 | 0 | 350.9305 |  | -206.4529 | -206.4529 | -206.4529 | 49.5 | 1 | 712.1429 | -206.4529 | 1 | -206.4529 | -412.9058 |  |  | 1 | -413.2104
0 | 0 | 0 | 0 | 1 | 1 | 17:35 | 8664 |  | 230.8494 | 351.1352 | 351.1352 | 49.8789 | 49.8789 | 3.5527e-16 | 0 | 351.1352 |  | -206.2482 | -206.2482 | -206.2482 | 49.5 | 1 | 712.1429 | -206.2482 | 1 | -206.2482 | -412.4965 |  |  | 1 | -412.8011
0 | 0 | 0 | 0 | 1 | 1 | 17:35 | 8668 |  | 230.6447 | 351.3398 | 351.3398 | 49.8789 | 49.8789 | 3.5527e-16 | 0 | 351.3398 |  | -206.0436 | -206.0436 | -206.0436 | 49.5 | 1 | 712.1429 | -206.0436 | 1 | -206.0436 | -412.0872 |  |  | 1 | -412.3917
0 | 0 | 0 | 0 | 1 | 1 | 17:35 | 8672 |  | 230.44 | 351.5445 | 351.5445 | 49.8789 | 49.8789 | 3.5527e-16 | 0 | 351.5445 |  | -205.8389 | -205.8389 | -205.8389 | 49.5 | 1 | 712.1429 | -205.8389 | 1 | -205.8389 | -411.6778 |  |  | 1 | -411.9824
0 | 0 | 0 | 0 | 1 | 1 | 17:35 | 8676 |  | 230.2354 | 351.7492 | 351.7492 | 49.8789 | 49.8789 | 3.5527e-16 | 0 | 351.7492 |  | -205.6342 | -205.6342 | -205.6342 | 49.5 | 1 | 712.1429 | -205.6342 | 1 | -205.6342 | -411.2685 |  |  | 1 | -411.5731
0 | 0 | 0 | 0 | 1 | 1 | 17:35 | 8680 |  | 230.0307 | 351.9538 | 351.9538 | 49.8789 | 49.8789 | 3.5527e-16 | 0 | 351.9538 |  | -205.4296 | -205.4296 | -205.4296 | 49.5 | 1 | 712.1429 | -205.4296 | 1 | -205.4296 | -410.8592 |  |  | 1 | -411.1637
0 | 0 | 0 | 0 | 1 | 1 | 17:35 | 8684 |  | 229.826 | 352.1585 | 352.1585 | 49.8789 | 49.8789 | 3.5527e-16 | 0 | 352.1585 |  | -205.2249 | -205.2249 | -205.2249 | 49.5 | 1 | 712.1429 | -205.2249 | 1 | -205.2249 | -410.4498 |  |  | 1 | -410.7544
0 | 0 | 0 | 0 | 1 | 1 | 17:35 | 8688 |  | 229.6214 | 352.3632 | 352.3632 | 49.8789 | 49.8789 | 3.5527e-16 | 0 | 352.3632 |  | -205.0202 | -205.0202 | -205.0202 | 49.5 | 1 | 712.1429 | -205.0202 | 1 | -205.0202 | -410.0405 |  |  | 1 | -410.3451
0 | 0 | 0 | 0 | 1 | 1 | 17:35 | 8692 |  | 229.4167 | 352.5678 | 352.5678 | 49.8789 | 49.8789 | 3.5527e-16 | 0 | 352.5678 |  | -204.8156 | -204.8156 | -204.8156 | 49.5 | 1 | 712.1429 | -204.8156 | 1 | -204.8156 | -409.6312 |  |  | 1 | -409.9357
0 | 0 | 0 | 0 | 1 | 1 | 17:36 | 8696 |  | 229.212 | 352.7725 | 352.7725 | 49.8789 | 49.8789 | 3.5527e-16 | 0 | 352.7725 |  | -204.6109 | -204.6109 | -204.6109 | 49.5 | 1 | 712.1429 | -204.6109 | 1 | -204.6109 | -409.2218 |  |  | 1 | -409.5264
0 | 0 | 0 | 0 | 1 | 1 | 17:36 | 8700 |  | 229.0074 | 352.9772 | 352.9772 | 49.8789 | 49.8789 | 3.5527e-16 | 0 | 352.9772 |  | -204.4062 | -204.4062 | -204.4062 | 49.5 | 1 | 712.1429 | -204.4062 | 1 | -204.4062 | -408.8125 |  |  | 1 | -409.1171
0 | 0 | 0 | 0 | 1 | 1 | 17:36 | 8704 |  | 228.8027 | 353.1818 | 353.1818 | 49.8789 | 49.8789 | 3.5527e-16 | 0 | 353.1818 |  | -204.2016 | -204.2016 | -204.2016 | 49.5 | 1 | 712.1429 | -204.2016 | 1 | -204.2016 | -408.4032 |  |  | 1 | -408.7077
0 | 0 | 0 | 0 | 1 | 1 | 17:36 | 8708 |  | 228.598 | 353.3865 | 353.3865 | 49.8789 | 49.8789 | 3.5527e-16 | 0 | 353.3865 |  | -203.9969 | -203.9969 | -203.9969 | 49.5 | 1 | 712.1429 | -203.9969 | 1 | -203.9969 | -407.9938 |  |  | 1 | -408.2984
0 | 0 | 0 | 0 | 1 | 1 | 17:36 | 8712 |  | 228.3934 | 353.5912 | 353.5912 | 49.8789 | 49.8789 | 3.5527e-16 | 0 | 353.5912 |  | -203.7922 | -203.7922 | -203.7922 | 49.5 | 1 | 712.1429 | -203.7922 | 1 | -203.7922 | -407.5845 |  |  | 1 | -407.8891
0 | 0 | 0 | 0 | 1 | 1 | 17:36 | 8716 |  | 228.1887 | 353.7958 | 353.7958 | 49.8789 | 49.8789 | 3.5527e-16 | 0 | 353.7958 |  | -203.5876 | -203.5876 | -203.5876 | 49.5 | 1 | 712.1429 | -203.5876 | 1 | -203.5876 | -407.1752 |  |  | 1 | -407.4797
0 | 0 | 0 | 0 | 1 | 1 | 17:36 | 8720 |  | 227.984 | 354.0005 | 354.0005 | 49.8789 | 49.8789 | 3.5527e-16 | 0 | 354.0005 |  | -203.3829 | -203.3829 | -203.3829 | 49.5 | 1 | 712.1429 | -203.3829 | 1 | -203.3829 | -406.7658 |  |  | 1 | -407.0704
0 | 0 | 0 | 0 | 1 | 1 | 17:36 | 8724 |  | 227.7794 | 354.2052 | 354.2052 | 49.8789 | 49.8789 | 3.5527e-16 | 0 | 354.2052 |  | -203.1782 | -203.1782 | -203.1782 | 49.5 | 1 | 712.1429 | -203.1782 | 1 | -203.1782 | -406.3565 |  |  | 1 | -406.6611
0 | 0 | 0 | 0 | 1 | 1 | 17:36 | 8728 |  | 227.5747 | 354.4098 | 354.4098 | 49.8789 | 49.8789 | 3.5527e-16 | 0 | 354.4098 |  | -202.9736 | -202.9736 | -202.9736 | 49.5 | 1 | 712.1429 | -202.9736 | 1 | -202.9736 | -405.9472 |  |  | 1 | -406.2517
0 | 0 | 0 | 0 | 1 | 1 | 17:36 | 8732 |  | 227.37 | 354.6145 | 354.6145 | 49.8789 | 49.8789 | 3.5527e-16 | 0 | 354.6145 |  | -202.7689 | -202.7689 | -202.7689 | 49.5 | 1 | 712.1429 | -202.7689 | 1 | -202.7689 | -405.5378 |  |  | 1 | -405.8424
0 | 0 | 0 | 0 | 1 | 1 | 17:36 | 8736 |  | 227.1654 | 354.8192 | 354.8192 | 49.8789 | 49.8789 | 3.5527e-16 | 0 | 354.8192 |  | -202.5642 | -202.5642 | -202.5642 | 49.5 | 1 | 712.1429 | -202.5642 | 1 | -202.5642 | -405.1285 |  |  | 1 | -405.4331
0 | 0 | 0 | 0 | 1 | 1 | 17:36 | 8740 |  | 226.9607 | 355.0238 | 355.0238 | 49.8789 | 49.8789 | 3.5527e-16 | 0 | 355.0238 |  | -202.3596 | -202.3596 | -202.3596 | 49.5 | 1 | 712.1429 | -202.3596 | 1 | -202.3596 | -404.7192 |  |  | 1 | -405.0237
0 | 0 | 0 | 0 | 1 | 1 | 17:36 | 8744 |  | 226.756 | 355.2285 | 355.2285 | 49.8789 | 49.8789 | 3.5527e-16 | 0 | 355.2285 |  | -202.1549 | -202.1549 | -202.1549 | 49.5 | 1 | 712.1429 | -202.1549 | 1 | -202.1549 | -404.3098 |  |  | 1 | -404.6144
0 | 0 | 0 | 0 | 1 | 1 | 17:36 | 8748 |  | 226.5514 | 355.4331 | 355.4331 | 49.8789 | 49.8789 | 3.5527e-16 | 0 | 355.4331 |  | -201.9502 | -201.9502 | -201.9502 | 49.5 | 1 | 712.1429 | -201.9502 | 1 | -201.9502 | -403.9005 |  |  | 1 | -404.2051
0 | 0 | 0 | 0 | 1 | 1 | 17:36 | 8752 |  | 226.3467 | 355.6378 | 355.6378 | 49.8789 | 49.8789 | 3.5527e-16 | 0 | 355.6378 |  | -201.7456 | -201.7456 | -201.7456 | 49.5 | 1 | 712.1429 | -201.7456 | 1 | -201.7456 | -403.4912 |  |  | 1 | -403.7957
0 | 0 | 0 | 0 | 1 | 1 | 17:37 | 8756 |  | 226.142 | 355.8425 | 355.8425 | 49.8789 | 49.8789 | 3.5527e-16 | 0 | 355.8425 |  | -201.5409 | -201.5409 | -201.5409 | 49.5 | 1 | 712.1429 | -201.5409 | 1 | -201.5409 | -403.0818 |  |  | 1 | -403.3864
0 | 0 | 0 | 0 | 1 | 1 | 17:37 | 8760 |  | 225.9374 | 356.0471 | 356.0471 | 49.8789 | 49.8789 | 3.5527e-16 | 0 | 356.0471 |  | -201.3363 | -201.3363 | -201.3363 | 49.5 | 1 | 712.1429 | -201.3363 | 1 | -201.3363 | -402.6725 |  |  | 1 | -402.9771
0 | 0 | 0 | 0 | 1 | 1 | 17:37 | 8764 |  | 225.7327 | 356.2518 | 356.2518 | 49.8789 | 49.8789 | 3.5527e-16 | 0 | 356.2518 |  | -201.1316 | -201.1316 | -201.1316 | 49.5 | 1 | 712.1429 | -201.1316 | 1 | -201.1316 | -402.2632 |  |  | 1 | -402.5677
0 | 0 | 0 | 0 | 1 | 1 | 17:37 | 8768 |  | 225.528 | 356.4565 | 356.4565 | 49.8789 | 49.8789 | 3.5527e-16 | 0 | 356.4565 |  | -200.9269 | -200.9269 | -200.9269 | 49.5 | 1 | 712.1429 | -200.9269 | 1 | -200.9269 | -401.8538 |  |  | 1 | -402.1584
0 | 0 | 0 | 0 | 1 | 1 | 17:37 | 8772 |  | 225.3234 | 356.6611 | 356.6611 | 49.8789 | 49.8789 | 3.5527e-16 | 0 | 356.6611 |  | -200.7223 | -200.7223 | -200.7223 | 49.5 | 1 | 712.1429 | -200.7223 | 1 | -200.7223 | -401.4445 |  |  | 1 | -401.7491
0 | 0 | 0 | 0 | 1 | 1 | 17:37 | 8776 |  | 225.1187 | 356.8658 | 356.8658 | 49.8789 | 49.8789 | 3.5527e-16 | 0 | 356.8658 |  | -200.5176 | -200.5176 | -200.5176 | 49.5 | 1 | 712.1429 | -200.5176 | 1 | -200.5176 | -401.0352 |  |  | 1 | -401.3397
0 | 0 | 0 | 0 | 1 | 1 | 17:37 | 8780 |  | 224.914 | 357.0705 | 357.0705 | 49.8789 | 49.8789 | 3.5527e-16 | 0 | 357.0705 |  | -200.3129 | -200.3129 | -200.3129 | 49.5 | 1 | 712.1429 | -200.3129 | 1 | -200.3129 | -400.6258 |  |  | 1 | -400.9304
0 | 0 | 0 | 0 | 1 | 1 | 17:37 | 8784 |  | 224.7094 | 357.2751 | 357.2751 | 49.8789 | 49.8789 | 3.5527e-16 | 0 | 357.2751 |  | -200.1083 | -200.1083 | -200.1083 | 49.5 | 1 | 712.1429 | -200.1083 | 1 | -200.1083 | -400.2165 |  |  | 1 | -400.5211
0 | 0 | 0 | 0 | 1 | 1 | 17:37 | 8788 |  | 224.5047 | 357.4798 | 357.4798 | 49.8789 | 49.8789 | 3.5527e-16 | 0 | 357.4798 |  | -199.9036 | -199.9036 | -199.9036 | 49.5 | 1 | 712.1429 | -199.9036 | 1 | -199.9036 | -399.8072 |  |  | 1 | -400.1117
0 | 0 | 0 | 0 | 1 | 1 | 17:37 | 8792 |  | 224.3 | 357.6845 | 357.6845 | 49.8789 | 49.8789 | 3.5527e-16 | 0 | 357.6845 |  | -199.6989 | -199.6989 | -199.6989 | 49.5 | 1 | 712.1429 | -199.6989 | 1 | -199.6989 | -399.3978 |  |  | 1 | -399.7024
0 | 0 | 0 | 0 | 1 | 1 | 17:37 | 8796 |  | 224.0954 | 357.8891 | 357.8891 | 49.8789 | 49.8789 | 3.5527e-16 | 0 | 357.8891 |  | -199.4943 | -199.4943 | -199.4943 | 49.5 | 1 | 712.1429 | -199.4943 | 1 | -199.4943 | -398.9885 |  |  | 1 | -399.2931
0 | 0 | 0 | 0 | 1 | 1 | 17:37 | 8800 |  | 223.8907 | 358.0938 | 358.0938 | 49.8789 | 49.8789 | 3.5527e-16 | 0 | 358.0938 |  | -199.2896 | -199.2896 | -199.2896 | 49.5 | 1 | 712.1429 | -199.2896 | 1 | -199.2896 | -398.5792 |  |  | 1 | -398.8837
0 | 0 | 0 | 0 | 1 | 1 | 17:37 | 8804 |  | 223.686 | 358.2985 | 358.2985 | 49.8789 | 49.8789 | 3.5527e-16 | 0 | 358.2985 |  | -199.0849 | -199.0849 | -199.0849 | 49.5 | 1 | 712.1429 | -199.0849 | 1 | -199.0849 | -398.1698 |  |  | 1 | -398.4744
0 | 0 | 0 | 0 | 1 | 1 | 17:37 | 8808 |  | 223.4814 | 358.5031 | 358.5031 | 49.8789 | 49.8789 | 3.5527e-16 | 0 | 358.5031 |  | -198.8803 | -198.8803 | -198.8803 | 49.5 | 1 | 712.1429 | -198.8803 | 1 | -198.8803 | -397.7605 |  |  | 1 | -398.0651
0 | 0 | 0 | 0 | 1 | 1 | 17:37 | 8812 |  | 223.2767 | 358.7078 | 358.7078 | 49.8789 | 49.8789 | 3.5527e-16 | 0 | 358.7078 |  | -198.6756 | -198.6756 | -198.6756 | 49.5 | 1 | 712.1429 | -198.6756 | 1 | -198.6756 | -397.3512 |  |  | 1 | -397.6557
0 | 0 | 0 | 0 | 1 | 1 | 17:38 | 8816 |  | 223.072 | 358.9125 | 358.9125 | 49.8789 | 49.8789 | 3.5527e-16 | 0 | 358.9125 |  | -198.4709 | -198.4709 | -198.4709 | 49.5 | 1 | 712.1429 | -198.4709 | 1 | -198.4709 | -396.9418 |  |  | 1 | -397.2464
0 | 0 | 0 | 0 | 1 | 1 | 17:38 | 8820 |  | 222.8674 | 359.1171 | 359.1171 | 49.8789 | 49.8789 | 3.5527e-16 | 0 | 359.1171 |  | -198.2663 | -198.2663 | -198.2663 | 49.5 | 1 | 712.1429 | -198.2663 | 1 | -198.2663 | -396.5325 |  |  | 1 | -396.8371
0 | 0 | 0 | 0 | 1 | 1 | 17:38 | 8824 |  | 222.6627 | 359.3218 | 359.3218 | 49.8789 | 49.8789 | 3.5527e-16 | 0 | 359.3218 |  | -198.0616 | -198.0616 | -198.0616 | 49.5 | 1 | 712.1429 | -198.0616 | 1 | -198.0616 | -396.1232 |  |  | 1 | -396.4278
0 | 0 | 0 | 0 | 1 | 1 | 17:38 | 8828 |  | 222.458 | 359.5265 | 359.5265 | 49.8789 | 49.8789 | 3.5527e-16 | 0 | 359.5265 |  | -197.8569 | -197.8569 | -197.8569 | 49.5 | 1 | 712.1429 | -197.8569 | 1 | -197.8569 | -395.7138 |  |  | 1 | -396.0184
0 | 0 | 0 | 0 | 1 | 1 | 17:38 | 8832 |  | 222.2534 | 359.7311 | 359.7311 | 49.8789 | 49.8789 | 3.5527e-16 | 0 | 359.7311 |  | -197.6523 | -197.6523 | -197.6523 | 49.5 | 1 | 712.1429 | -197.6523 | 1 | -197.6523 | -395.3045 |  |  | 1 | -395.6091
0 | 0 | 0 | 0 | 1 | 1 | 17:38 | 8836 |  | 222.0487 | 359.9358 | 359.9358 | 49.8789 | 49.8789 | 3.5527e-16 | 0 | 359.9358 |  | -197.4476 | -197.4476 | -197.4476 | 49.5 | 1 | 712.1429 | -197.4476 | 1 | -197.4476 | -394.8952 |  |  | 1 | -395.1998
0 | 0 | 0 | 0 | 1 | 1 | 17:38 | 8840 |  | 221.844 | 360.1405 | 360.1405 | 49.8789 | 49.8789 | 3.5527e-16 | 0 | 360.1405 |  | -197.2429 | -197.2429 | -197.2429 | 49.5 | 1 | 712.1429 | -197.2429 | 1 | -197.2429 | -394.4858 |  |  | 1 | -394.7904
0 | 0 | 0 | 0 | 1 | 1 | 17:38 | 8844 |  | 221.6394 | 360.3451 | 360.3451 | 49.8789 | 49.8789 | 3.5527e-16 | 0 | 360.3451 |  | -197.0383 | -197.0383 | -197.0383 | 49.5 | 1 | 712.1429 | -197.0383 | 1 | -197.0383 | -394.0765 |  |  | 1 | -394.3811
0 | 0 | 0 | 0 | 1 | 1 | 17:38 | 8848 |  | 221.4347 | 360.5498 | 360.5498 | 49.8789 | 49.8789 | 3.5527e-16 | 0 | 360.5498 |  | -196.8336 | -196.8336 | -196.8336 | 49.5 | 1 | 712.1429 | -196.8336 | 1 | -196.8336 | -393.6672 |  |  | 1 | -393.9718
0 | 0 | 0 | 0 | 1 | 1 | 17:38 | 8852 |  | 221.23 | 360.7545 | 360.7545 | 49.8789 | 49.8789 | 3.5527e-16 | 0 | 360.7545 |  | -196.6289 | -196.6289 | -196.6289 | 49.5 | 1 | 712.1429 | -196.6289 | 1 | -196.6289 | -393.2578 |  |  | 1 | -393.5624
0 | 0 | 0 | 0 | 1 | 1 | 17:38 | 8856 |  | 221.0254 | 360.9591 | 360.9591 | 49.8789 | 49.8789 | 3.5527e-16 | 0 | 360.9591 |  | -196.4243 | -196.4243 | -196.4243 | 49.5 | 1 | 712.1429 | -196.4243 | 1 | -196.4243 | -392.8485 |  |  | 1 | -393.1531
0 | 0 | 0 | 0 | 1 | 1 | 17:38 | 8860 |  | 220.8207 | 361.1638 | 361.1638 | 49.8789 | 49.8789 | 3.5527e-16 | 0 | 361.1638 |  | -196.2196 | -196.2196 | -196.2196 | 49.5 | 1 | 712.1429 | -196.2196 | 1 | -196.2196 | -392.4392 |  |  | 1 | -392.7438
0 | 0 | 0 | 0 | 1 | 1 | 17:38 | 8864 |  | 220.616 | 361.3685 | 361.3685 | 49.8789 | 49.8789 | 3.5527e-16 | 0 | 361.3685 |  | -196.0149 | -196.0149 | -196.0149 | 49.5 | 1 | 712.1429 | -196.0149 | 1 | -196.0149 | -392.0298 |  |  | 1 | -392.3344
0 | 0 | 0 | 0 | 1 | 1 | 17:38 | 8868 |  | 220.4114 | 361.5731 | 361.5731 | 49.8789 | 49.8789 | 3.5527e-16 | 0 | 361.5731 |  | -195.8103 | -195.8103 | -195.8103 | 49.5 | 1 | 712.1429 | -195.8103 | 1 | -195.8103 | -391.6205 |  |  | 1 | -391.9251
0 | 0 | 0 | 0 | 1 | 1 | 17:38 | 8872 |  | 220.2067 | 361.7778 | 361.7778 | 49.8789 | 49.8789 | 3.5527e-16 | 0 | 361.7778 |  | -195.6056 | -195.6056 | -195.6056 | 49.5 | 1 | 712.1429 | -195.6056 | 1 | -195.6056 | -391.2112 |  |  | 1 | -391.5158
0 | 0 | 0 | 0 | 1 | 1 | 17:39 | 8876 |  | 220.002 | 361.9825 | 361.9825 | 49.8789 | 49.8789 | 3.5527e-16 | 0 | 361.9825 |  | -195.4009 | -195.4009 | -195.4009 | 49.5 | 1 | 712.1429 | -195.4009 | 1 | -195.4009 | -390.8018 |  |  | 1 | -391.1064
0 | 0 | 0 | 0 | 1 | 1 | 17:39 | 8880 |  | 219.7974 | 362.1871 | 362.1871 | 49.8789 | 49.8789 | 3.5527e-16 | 0 | 362.1871 |  | -195.1963 | -195.1963 | -195.1963 | 49.5 | 1 | 712.1429 | -195.1963 | 1 | -195.1963 | -390.3925 |  |  | 1 | -390.6971
0 | 0 | 0 | 0 | 1 | 1 | 17:39 | 8884 |  | 219.5927 | 362.3918 | 362.3918 | 49.8789 | 49.8789 | 3.5527e-16 | 0 | 362.3918 |  | -194.9916 | -194.9916 | -194.9916 | 49.5 | 1 | 712.1429 | -194.9916 | 1 | -194.9916 | -389.9832 |  |  | 1 | -390.2878
0 | 0 | 0 | 0 | 1 | 1 | 17:39 | 8888 |  | 219.388 | 362.5965 | 362.5965 | 49.8789 | 49.8789 | 3.5527e-16 | 0 | 362.5965 |  | -194.7869 | -194.7869 | -194.7869 | 49.5 | 1 | 712.1429 | -194.7869 | 1 | -194.7869 | -389.5739 |  |  | 1 | -389.8784
0 | 0 | 0 | 0 | 1 | 1 | 17:39 | 8892 |  | 219.1834 | 362.8011 | 362.8011 | 49.8789 | 49.8789 | 3.5527e-16 | 0 | 362.8011 |  | -194.5823 | -194.5823 | -194.5823 | 49.5 | 1 | 712.1429 | -194.5823 | 1 | -194.5823 | -389.1645 |  |  | 1 | -389.4691
0 | 0 | 0 | 0 | 1 | 1 | 17:39 | 8896 |  | 218.9787 | 363.0058 | 363.0058 | 49.8789 | 49.8789 | 3.5527e-16 | 0 | 363.0058 |  | -194.3776 | -194.3776 | -194.3776 | 49.5 | 1 | 712.1429 | -194.3776 | 1 | -194.3776 | -388.7552 |  |  | 1 | -389.0598
0 | 0 | 0 | 0 | 1 | 1 | 17:39 | 8900 |  | 218.774 | 363.2105 | 363.2105 | 49.8789 | 49.8789 | 3.5527e-16 | 0 | 363.2105 |  | -194.1729 | -194.1729 | -194.1729 | 49.5 | 1 | 712.1429 | -194.1729 | 1 | -194.1729 | -388.3459 |  |  | 1 | -388.6504
0 | 0 | 0 | 0 | 1 | 1 | 17:39 | 8904 |  | 218.5694 | 363.4151 | 363.4151 | 49.8789 | 49.8789 | 3.5527e-16 | 0 | 363.4151 |  | -193.9683 | -193.9683 | -193.9683 | 49.5 | 1 | 712.1429 | -193.9683 | 1 | -193.9683 | -387.9365 |  |  | 1 | -388.2411
0 | 0 | 0 | 0 | 1 | 1 | 17:39 | 8908 |  | 218.3647 | 363.6198 | 363.6198 | 49.8789 | 49.8789 | 3.5527e-16 | 0 | 363.6198 |  | -193.7636 | -193.7636 | -193.7636 | 49.5 | 1 | 712.1429 | -193.7636 | 1 | -193.7636 | -387.5272 |  |  | 1 | -387.8318
0 | 0 | 0 | 0 | 1 | 1 | 17:39 | 8912 |  | 218.16 | 363.8245 | 363.8245 | 49.8789 | 49.8789 | 3.5527e-16 | 0 | 363.8245 |  | -193.5589 | -193.5589 | -193.5589 | 49.5 | 1 | 712.1429 | -193.5589 | 1 | -193.5589 | -387.1179 |  |  | 1 | -387.4224
0 | 0 | 0 | 0 | 1 | 1 | 17:39 | 8916 |  | 217.9554 | 364.0291 | 364.0291 | 49.8789 | 49.8789 | 3.5527e-16 | 0 | 364.0291 |  | -193.3543 | -193.3543 | -193.3543 | 49.5 | 1 | 712.1429 | -193.3543 | 1 | -193.3543 | -386.7085 |  |  | 1 | -387.0131
0 | 0 | 0 | 0 | 1 | 1 | 17:39 | 8920 |  | 217.7507 | 364.2338 | 364.2338 | 49.8789 | 49.8789 | 3.5527e-16 | 0 | 364.2338 |  | -193.1496 | -193.1496 | -193.1496 | 49.5 | 1 | 712.1429 | -193.1496 | 1 | -193.1496 | -386.2992 |  |  | 1 | -386.6038
0 | 0 | 0 | 0 | 1 | 1 | 17:39 | 8924 |  | 217.546 | 364.4385 | 364.4385 | 49.8789 | 49.8789 | 3.5527e-16 | 0 | 364.4385 |  | -192.9449 | -192.9449 | -192.9449 | 49.5 | 1 | 712.1429 | -192.9449 | 1 | -192.9449 | -385.8899 |  |  | 1 | -386.1944
0 | 0 | 0 | 0 | 1 | 1 | 17:39 | 8928 |  | 217.3414 | 364.6431 | 364.6431 | 49.8789 | 49.8789 | 3.5527e-16 | 0 | 364.6431 |  | -192.7403 | -192.7403 | -192.7403 | 49.5 | 1 | 712.1429 | -192.7403 | 1 | -192.7403 | -385.4805 |  |  | 1 | -385.7851
0 | 0 | 0 | 0 | 1 | 1 | 17:39 | 8932 |  | 217.1367 | 364.8478 | 364.8478 | 49.8789 | 49.8789 | 3.5527e-16 | 0 | 364.8478 |  | -192.5356 | -192.5356 | -192.5356 | 49.5 | 1 | 712.1429 | -192.5356 | 1 | -192.5356 | -385.0712 |  |  | 1 | -385.3758
0 | 0 | 0 | 0 | 1 | 1 | 17:40 | 8936 |  | 216.932 | 365.0525 | 365.0525 | 49.8789 | 49.8789 | 3.5527e-16 | 0 | 365.0525 |  | -192.3309 | -192.3309 | -192.3309 | 49.5 | 1 | 712.1429 | -192.3309 | 1 | -192.3309 | -384.6619 |  |  | 1 | -384.9664
0 | 0 | 0 | 0 | 1 | 1 | 17:40 | 8940 |  | 216.7274 | 365.2571 | 365.2571 | 49.8789 | 49.8789 | 3.5527e-16 | 0 | 365.2571 |  | -192.1263 | -192.1263 | -192.1263 | 49.5 | 1 | 712.1429 | -192.1263 | 1 | -192.1263 | -384.2525 |  |  | 1 | -384.5571
0 | 0 | 0 | 0 | 1 | 1 | 17:40 | 8944 |  | 216.5227 | 365.4618 | 365.4618 | 49.8789 | 49.8789 | 3.5527e-16 | 0 | 365.4618 |  | -191.9216 | -191.9216 | -191.9216 | 49.5 | 1 | 712.1429 | -191.9216 | 1 | -191.9216 | -383.8432 |  |  | 1 | -384.1478
0 | 0 | 0 | 0 | 1 | 1 | 17:40 | 8948 |  | 216.318 | 365.6665 | 365.6665 | 49.8789 | 49.8789 | 3.5527e-16 | 0 | 365.6665 |  | -191.7169 | -191.7169 | -191.7169 | 49.5 | 1 | 712.1429 | -191.7169 | 1 | -191.7169 | -383.4339 |  |  | 1 | -383.7384
0 | 0 | 0 | 0 | 1 | 1 | 17:40 | 8952 |  | 216.1134 | 365.8711 | 365.8711 | 49.8789 | 49.8789 | 3.5527e-16 | 0 | 365.8711 |  | -191.5123 | -191.5123 | -191.5123 | 49.5 | 1 | 712.1429 | -191.5123 | 1 | -191.5123 | -383.0245 |  |  | 1 | -383.3291
0 | 0 | 0 | 0 | 1 | 1 | 17:40 | 8956 |  | 215.9087 | 366.0758 | 366.0758 | 49.8789 | 49.8789 | 3.5527e-16 | 0 | 366.0758 |  | -191.3076 | -191.3076 | -191.3076 | 49.5 | 1 | 712.1429 | -191.3076 | 1 | -191.3076 | -382.6152 |  |  | 1 | -382.9198
0 | 0 | 0 | 0 | 1 | 1 | 17:40 | 8960 |  | 215.704 | 366.2805 | 366.2805 | 49.8789 | 49.8789 | 3.5527e-16 | 0 | 366.2805 |  | -191.1029 | -191.1029 | -191.1029 | 49.5 | 1 | 712.1429 | -191.1029 | 1 | -191.1029 | -382.2059 |  |  | 1 | -382.5104
0 | 0 | 0 | 0 | 1 | 1 | 17:40 | 8964 |  | 215.4994 | 366.4851 | 366.4851 | 49.8789 | 49.8789 | 3.5527e-16 | 0 | 366.4851 |  | -190.8983 | -190.8983 | -190.8983 | 49.5 | 1 | 712.1429 | -190.8983 | 1 | -190.8983 | -381.7965 |  |  | 1 | -382.1011
0 | 0 | 0 | 0 | 1 | 1 | 17:40 | 8968 |  | 215.2947 | 366.6898 | 366.6898 | 49.8789 | 49.8789 | 3.5527e-16 | 0 | 366.6898 |  | -190.6936 | -190.6936 | -190.6936 | 49.5 | 1 | 712.1429 | -190.6936 | 1 | -190.6936 | -381.3872 |  |  | 1 | -381.6918
0 | 0 | 0 | 0 | 1 | 1 | 17:40 | 8972 |  | 215.09 | 366.8945 | 366.8945 | 49.8789 | 49.8789 | 3.5527e-16 | 0 | 366.8945 |  | -190.4889 | -190.4889 | -190.4889 | 49.5 | 1 | 712.1429 | -190.4889 | 1 | -190.4889 | -380.9779 |  |  | 1 | -381.2824
0 | 0 | 0 | 0 | 1 | 1 | 17:40 | 8976 |  | 214.8854 | 367.0991 | 367.0991 | 49.8789 | 49.8789 | 3.5527e-16 | 0 | 367.0991 |  | -190.2843 | -190.2843 | -190.2843 | 49.5 | 1 | 712.1429 | -190.2843 | 1 | -190.2843 | -380.5685 |  |  | 1 | -380.8731
0 | 0 | 0 | 0 | 1 | 1 | 17:40 | 8980 |  | 214.6807 | 367.3038 | 367.3038 | 49.8789 | 49.8789 | 3.5527e-16 | 0 | 367.3038 |  | -190.0796 | -190.0796 | -190.0796 | 49.5 | 1 | 712.1429 | -190.0796 | 1 | -190.0796 | -380.1592 |  |  | 1 | -380.4638
0 | 0 | 0 | 0 | 1 | 1 | 17:40 | 8984 |  | 214.476 | 367.5085 | 367.5085 | 49.8789 | 49.8789 | 3.5527e-16 | 0 | 367.5085 |  | -189.8749 | -189.8749 | -189.8749 | 49.5 | 1 | 712.1429 | -189.8749 | 1 | -189.8749 | -379.7499 |  |  | 1 | -380.0544
0 | 0 | 0 | 0 | 1 | 1 | 17:40 | 8988 |  | 214.2714 | 367.7131 | 367.7131 | 49.8789 | 49.8789 | 3.5527e-16 | 0 | 367.7131 |  | -189.6703 | -189.6703 | -189.6703 | 49.5 | 1 | 712.1429 | -189.6703 | 1 | -189.6703 | -379.3405 |  |  | 1 | -379.6451
0 | 0 | 0 | 0 | 1 | 1 | 17:40 | 8992 |  | 214.0667 | 367.9178 | 367.9178 | 49.8789 | 49.8789 | 3.5527e-16 | 0 | 367.9178 |  | -189.4656 | -189.4656 | -189.4656 | 49.5 | 1 | 712.1429 | -189.4656 | 1 | -189.4656 | -378.9312 |  |  | 1 | -379.2358
0 | 0 | 0 | 0 | 1 | 1 | 17:41 | 8996 |  | 213.862 | 368.1225 | 368.1225 | 49.8789 | 49.8789 | 3.5527e-16 | 0 | 368.1225 |  | -189.2609 | -189.2609 | -189.2609 | 49.5 | 1 | 712.1429 | -189.2609 | 1 | -189.2609 | -378.5219 |  |  | 1 | -378.8264
0 | 0 | 0 | 0 | 1 | 1 | 17:41 | 9000 |  | 213.6574 | 368.3271 | 368.3271 | 49.8789 | 49.8789 | 3.5527e-16 | 0 | 368.3271 |  | -189.0563 | -189.0563 | -189.0563 | 49.5 | 1 | 712.1429 | -189.0563 | 1 | -189.0563 | -378.1125 |  |  | 1 | -378.4171
0 | 0 | 0 | 0 | 1 | 1 | 17:41 | 9004 |  | 213.4527 | 368.5318 | 368.5318 | 49.8789 | 49.8789 | 3.5527e-16 | 0 | 368.5318 |  | -188.8516 | -188.8516 | -188.8516 | 49.5 | 1 | 712.1429 | -188.8516 | 1 | -188.8516 | -377.7032 |  |  | 1 | -378.0078
0 | 0 | 0 | 0 | 1 | 1 | 17:41 | 9008 |  | 213.248 | 368.7365 | 368.7365 | 49.8789 | 49.8789 | 3.5527e-16 | 0 | 368.7365 |  | -188.6469 | -188.6469 | -188.6469 | 49.5 | 1 | 712.1429 | -188.6469 | 1 | -188.6469 | -377.2939 |  |  | 1 | -377.5984
0 | 0 | 0 | 0 | 1 | 1 | 17:41 | 9012 |  | 213.0434 | 368.9411 | 368.9411 | 49.8789 | 49.8789 | 3.5527e-16 | 0 | 368.9411 |  | -188.4423 | -188.4423 | -188.4423 | 49.5 | 1 | 712.1429 | -188.4423 | 1 | -188.4423 | -376.8845 |  |  | 1 | -377.1891
0 | 0 | 0 | 0 | 1 | 1 | 17:41 | 9016 |  | 212.8387 | 369.1458 | 369.1458 | 49.8789 | 49.8789 | 3.5527e-16 | 0 | 369.1458 |  | -188.2376 | -188.2376 | -188.2376 | 49.5 | 1 | 712.1429 | -188.2376 | 1 | -188.2376 | -376.4752 |  |  | 1 | -376.7798
0 | 0 | 0 | 0 | 1 | 1 | 17:41 | 9020 |  | 212.634 | 369.3505 | 369.3505 | 49.8789 | 49.8789 | 3.5527e-16 | 0 | 369.3505 |  | -188.0329 | -188.0329 | -188.0329 | 49.5 | 1 | 712.1429 | -188.0329 | 1 | -188.0329 | -376.0659 |  |  | 1 | -376.3704
0 | 0 | 0 | 0 | 1 | 1 | 17:41 | 9024 |  | 212.4294 | 369.5551 | 369.5551 | 49.8789 | 49.8789 | 3.5527e-16 | 0 | 369.5551 |  | -187.8283 | -187.8283 | -187.8283 | 49.5 | 1 | 712.1429 | -187.8283 | 1 | -187.8283 | -375.6565 |  |  | 1 | -375.9611
0 | 0 | 0 | 0 | 1 | 1 | 17:41 | 9028 |  | 212.2247 | 369.7598 | 369.7598 | 49.8789 | 49.8789 | 3.5527e-16 | 0 | 369.7598 |  | -187.6236 | -187.6236 | -187.6236 | 49.5 | 1 | 712.1429 | -187.6236 | 1 | -187.6236 | -375.2472 |  |  | 1 | -375.5518
0 | 0 | 0 | 0 | 1 | 1 | 17:41 | 9032 |  | 212.02 | 369.9645 | 369.9645 | 49.8789 | 49.8789 | 3.5527e-16 | 0 | 369.9645 |  | -187.4189 | -187.4189 | -187.4189 | 49.5 | 1 | 712.1429 | -187.4189 | 1 | -187.4189 | -374.8379 |  |  | 1 | -375.1424
0 | 0 | 0 | 0 | 1 | 1 | 17:41 | 9036 |  | 211.8154 | 370.1691 | 370.1691 | 49.8789 | 49.8789 | 3.5527e-16 | 0 | 370.1691 |  | -187.2143 | -187.2143 | -187.2143 | 49.5 | 1 | 712.1429 | -187.2143 | 1 | -187.2143 | -374.4285 |  |  | 1 | -374.7331
0 | 0 | 0 | 0 | 1 | 1 | 17:41 | 9040 |  | 211.6107 | 370.3738 | 370.3738 | 49.8789 | 49.8789 | 3.5527e-16 | 0 | 370.3738 |  | -187.0096 | -187.0096 | -187.0096 | 49.5 | 1 | 712.1429 | -187.0096 | 1 | -187.0096 | -374.0192 |  |  | 1 | -374.3238
0 | 0 | 0 | 0 | 1 | 1 | 17:41 | 9044 |  | 211.406 | 370.5785 | 370.5785 | 49.8789 | 49.8789 | 3.5527e-16 | 0 | 370.5785 |  | -186.8049 | -186.8049 | -186.8049 | 49.5 | 1 | 712.1429 | -186.8049 | 1 | -186.8049 | -373.6099 |  |  | 1 | -373.9144
0 | 0 | 0 | 0 | 1 | 1 | 17:41 | 9048 |  | 211.2014 | 370.7831 | 370.7831 | 49.8789 | 49.8789 | 3.5527e-16 | 0 | 370.7831 |  | -186.6003 | -186.6003 | -186.6003 | 49.5 | 1 | 712.1429 | -186.6003 | 1 | -186.6003 | -373.2005 |  |  | 1 | -373.5051
0 | 0 | 0 | 0 | 1 | 1 | 17:41 | 9052 |  | 210.9967 | 370.9878 | 370.9878 | 49.8789 | 49.8789 | 3.5527e-16 | 0 | 370.9878 |  | -186.3956 | -186.3956 | -186.3956 | 49.5 | 1 | 712.1429 | -186.3956 | 1 | -186.3956 | -372.7912 |  |  | 1 | -373.0958
0 | 0 | 0 | 0 | 1 | 1 | 17:42 | 9056 |  | 210.792 | 371.1925 | 371.1925 | 49.8789 | 49.8789 | 3.5527e-16 | 0 | 371.1925 |  | -186.1909 | -186.1909 | -186.1909 | 49.5 | 1 | 712.1429 | -186.1909 | 1 | -186.1909 | -372.3819 |  |  | 1 | -372.6864
0 | 0 | 0 | 0 | 1 | 1 | 17:42 | 9060 |  | 210.5874 | 371.3971 | 371.3971 | 49.8789 | 49.8789 | 3.5527e-16 | 0 | 371.3971 |  | -185.9863 | -185.9863 | -185.9863 | 49.5 | 1 | 712.1429 | -185.9863 | 1 | -185.9863 | -371.9725 |  |  | 1 | -372.2771
0 | 0 | 0 | 0 | 1 | 1 | 17:42 | 9064 |  | 210.3827 | 371.6018 | 371.6018 | 49.8789 | 49.8789 | 3.5527e-16 | 0 | 371.6018 |  | -185.7816 | -185.7816 | -185.7816 | 49.5 | 1 | 712.1429 | -185.7816 | 1 | -185.7816 | -371.5632 |  |  | 1 | -371.8678
0 | 0 | 0 | 0 | 1 | 1 | 17:42 | 9068 |  | 210.178 | 371.8065 | 371.8065 | 49.8789 | 49.8789 | 3.5527e-16 | 0 | 371.8065 |  | -185.5769 | -185.5769 | -185.5769 | 49.5 | 1 | 712.1429 | -185.5769 | 1 | -185.5769 | -371.1539 |  |  | 1 | -371.4585
0 | 0 | 0 | 0 | 1 | 1 | 17:42 | 9072 |  | 209.9734 | 372.0111 | 372.0111 | 49.8789 | 49.8789 | 3.5527e-16 | 0 | 372.0111 |  | -185.3723 | -185.3723 | -185.3723 | 49.5 | 1 | 712.1429 | -185.3723 | 1 | -185.3723 | -370.7445 |  |  | 1 | -371.0491
0 | 0 | 0 | 0 | 1 | 1 | 17:42 | 9076 |  | 209.7687 | 372.2158 | 372.2158 | 49.8789 | 49.8789 | 3.5527e-16 | 0 | 372.2158 |  | -185.1676 | -185.1676 | -185.1676 | 49.5 | 1 | 712.1429 | -185.1676 | 1 | -185.1676 | -370.3352 |  |  | 1 | -370.6398
0 | 0 | 0 | 0 | 1 | 1 | 17:42 | 9080 |  | 209.564 | 372.4205 | 372.4205 | 49.8789 | 49.8789 | 3.5527e-16 | 0 | 372.4205 |  | -184.9629 | -184.9629 | -184.9629 | 49.5 | 1 | 712.1429 | -184.9629 | 1 | -184.9629 | -369.9259 |  |  | 1 | -370.2305
0 | 0 | 0 | 0 | 1 | 1 | 17:42 | 9084 |  | 209.3594 | 372.6251 | 372.6251 | 49.8789 | 49.8789 | 3.5527e-16 | 0 | 372.6251 |  | -184.7583 | -184.7583 | -184.7583 | 49.5 | 1 | 712.1429 | -184.7583 | 1 | -184.7583 | -369.5165 |  |  | 1 | -369.8211
0 | 0 | 0 | 0 | 1 | 1 | 17:42 | 9088 |  | 209.1547 | 372.8298 | 372.8298 | 49.8789 | 49.8789 | 3.5527e-16 | 0 | 372.8298 |  | -184.5536 | -184.5536 | -184.5536 | 49.5 | 1 | 712.1429 | -184.5536 | 1 | -184.5536 | -369.1072 |  |  | 1 | -369.4118
0 | 0 | 0 | 0 | 1 | 1 | 17:42 | 9092 |  | 208.95 | 373.0345 | 373.0345 | 49.8789 | 49.8789 | 3.5527e-16 | 0 | 373.0345 |  | -184.3489 | -184.3489 | -184.3489 | 49.5 | 1 | 712.1429 | -184.3489 | 1 | -184.3489 | -368.6979 |  |  | 1 | -369.0025
0 | 0 | 0 | 0 | 1 | 1 | 17:42 | 9096 |  | 208.7454 | 373.2391 | 373.2391 | 49.8789 | 49.8789 | 3.5527e-16 | 0 | 373.2391 |  | -184.1443 | -184.1443 | -184.1443 | 49.5 | 1 | 712.1429 | -184.1443 | 1 | -184.1443 | -368.2885 |  |  | 1 | -368.5931
0 | 0 | 0 | 0 | 1 | 1 | 17:42 | 9100 |  | 208.5407 | 373.4438 | 373.4438 | 49.8789 | 49.8789 | 3.5527e-16 | 0 | 373.4438 |  | -183.9396 | -183.9396 | -183.9396 | 49.5 | 1 | 712.1429 | -183.9396 | 1 | -183.9396 | -367.8792 |  |  | 1 | -368.1838
0 | 0 | 0 | 0 | 1 | 1 | 17:42 | 9104 |  | 208.336 | 373.6485 | 373.6485 | 49.8789 | 49.8789 | 3.5527e-16 | 0 | 373.6485 |  | -183.7349 | -183.7349 | -183.7349 | 49.5 | 1 | 712.1429 | -183.7349 | 1 | -183.7349 | -367.4699 |  |  | 1 | -367.7745
0 | 0 | 0 | 0 | 1 | 1 | 17:42 | 9108 |  | 208.1314 | 373.8531 | 373.8531 | 49.8789 | 49.8789 | 3.5527e-16 | 0 | 373.8531 |  | -183.5303 | -183.5303 | -183.5303 | 49.5 | 1 | 712.1429 | -183.5303 | 1 | -183.5303 | -367.0605 |  |  | 1 | -367.3651
0 | 0 | 0 | 0 | 1 | 1 | 17:42 | 9112 |  | 207.9267 | 374.0578 | 374.0578 | 49.8789 | 49.8789 | 3.5527e-16 | 0 | 374.0578 |  | -183.3256 | -183.3256 | -183.3256 | 49.5 | 1 | 712.1429 | -183.3256 | 1 | -183.3256 | -366.6512 |  |  | 1 | -366.9558
0 | 0 | 0 | 0 | 1 | 1 | 17:43 | 9116 |  | 207.7221 | 374.2625 | 374.2625 | 49.8789 | 49.8789 | 3.5527e-16 | 0 | 374.2625 |  | -183.1209 | -183.1209 | -183.1209 | 49.5 | 1 | 712.1429 | -183.1209 | 1 | -183.1209 | -366.2419 |  |  | 1 | -366.5465
0 | 0 | 0 | 0 | 1 | 1 | 17:43 | 9120 |  | 207.5174 | 374.4671 | 374.4671 | 49.8789 | 49.8789 | 3.5527e-16 | 0 | 374.4671 |  | -182.9163 | -182.9163 | -182.9163 | 49.5 | 1 | 712.1429 | -182.9163 | 1 | -182.9163 | -365.8325 |  |  | 1 | -366.1371
0 | 0 | 0 | 0 | 1 | 1 | 17:43 | 9124 |  | 207.3127 | 374.6718 | 374.6718 | 49.8789 | 49.8789 | 3.5527e-16 | 0 | 374.6718 |  | -182.7116 | -182.7116 | -182.7116 | 49.5 | 1 | 712.1429 | -182.7116 | 1 | -182.7116 | -365.4232 |  |  | 1 | -365.7278
0 | 0 | 0 | 0 | 1 | 1 | 17:43 | 9128 |  | 207.1081 | 374.8765 | 374.8765 | 49.8789 | 49.8789 | 3.5527e-16 | 0 | 374.8765 |  | -182.5069 | -182.5069 | -182.5069 | 49.5 | 1 | 712.1429 | -182.5069 | 1 | -182.5069 | -365.0139 |  |  | 1 | -365.3185
0 | 0 | 0 | 0 | 1 | 1 | 17:43 | 9132 |  | 206.9034 | 375.0811 | 375.0811 | 49.8789 | 49.8789 | 3.5527e-16 | 0 | 375.0811 |  | -182.3023 | -182.3023 | -182.3023 | 49.5 | 1 | 712.1429 | -182.3023 | 1 | -182.3023 | -364.6046 |  |  | 1 | -364.9091
0 | 0 | 0 | 0 | 1 | 1 | 17:43 | 9136 |  | 206.6987 | 375.2858 | 375.2858 | 49.8789 | 49.8789 | 3.5527e-16 | 0 | 375.2858 |  | -182.0976 | -182.0976 | -182.0976 | 49.5 | 1 | 712.1429 | -182.0976 | 1 | -182.0976 | -364.1952 |  |  | 1 | -364.4998
0 | 0 | 0 | 0 | 1 | 1 | 17:43 | 9140 |  | 206.4941 | 375.4905 | 375.4905 | 49.8789 | 49.8789 | 3.5527e-16 | 0 | 375.4905 |  | -181.8929 | -181.8929 | -181.8929 | 49.5 | 1 | 712.1429 | -181.8929 | 1 | -181.8929 | -363.7859 |  |  | 1 | -364.0905
0 | 0 | 0 | 0 | 1 | 1 | 17:43 | 9144 |  | 206.2894 | 375.6951 | 375.6951 | 49.8789 | 49.8789 | 3.5527e-16 | 0 | 375.6951 |  | -181.6883 | -181.6883 | -181.6883 | 49.5 | 1 | 712.1429 | -181.6883 | 1 | -181.6883 | -363.3766 |  |  | 1 | -363.6811
0 | 0 | 0 | 0 | 1 | 1 | 17:43 | 9148 |  | 206.0847 | 375.8998 | 375.8998 | 49.8789 | 49.8789 | 3.5527e-16 | 0 | 375.8998 |  | -181.4836 | -181.4836 | -181.4836 | 49.5 | 1 | 712.1429 | -181.4836 | 1 | -181.4836 | -362.9672 |  |  | 1 | -363.2718
0 | 0 | 0 | 0 | 1 | 1 | 17:43 | 9152 |  | 205.8801 | 376.1045 | 376.1045 | 49.8789 | 49.8789 | 3.5527e-16 | 0 | 376.1045 |  | -181.2789 | -181.2789 | -181.2789 | 49.5 | 1 | 712.1429 | -181.2789 | 1 | -181.2789 | -362.5579 |  |  | 1 | -362.8625
0 | 0 | 0 | 0 | 1 | 1 | 17:43 | 9156 |  | 205.6754 | 376.3091 | 376.3091 | 49.8789 | 49.8789 | 3.5527e-16 | 0 | 376.3091 |  | -181.0743 | -181.0743 | -181.0743 | 49.5 | 1 | 712.1429 | -181.0743 | 1 | -181.0743 | -362.1486 |  |  | 1 | -362.4531
0 | 0 | 0 | 0 | 1 | 1 | 17:43 | 9160 |  | 205.4707 | 376.5138 | 376.5138 | 49.8789 | 49.8789 | 3.5527e-16 | 0 | 376.5138 |  | -180.8696 | -180.8696 | -180.8696 | 49.5 | 1 | 712.1429 | -180.8696 | 1 | -180.8696 | -361.7392 |  |  | 1 | -362.0438
0 | 0 | 0 | 0 | 1 | 1 | 17:43 | 9164 |  | 205.2661 | 376.7185 | 376.7185 | 49.8789 | 49.8789 | 3.5527e-16 | 0 | 376.7185 |  | -180.6649 | -180.6649 | -180.6649 | 49.5 | 1 | 712.1429 | -180.6649 | 1 | -180.6649 | -361.3299 |  |  | 1 | -361.6345
0 | 0 | 0 | 0 | 1 | 1 | 17:43 | 9168 |  | 205.0614 | 376.9231 | 376.9231 | 49.8789 | 49.8789 | 3.5527e-16 | 0 | 376.9231 |  | -180.4603 | -180.4603 | -180.4603 | 49.5 | 1 | 712.1429 | -180.4603 | 1 | -180.4603 | -360.9206 |  |  | 1 | -361.2251
0 | 0 | 0 | 0 | 1 | 1 | 17:43 | 9172 |  | 204.8567 | 377.1278 | 377.1278 | 49.8789 | 49.8789 | 3.5527e-16 | 0 | 377.1278 |  | -180.2556 | -180.2556 | -180.2556 | 49.5 | 1 | 712.1429 | -180.2556 | 1 | -180.2556 | -360.5112 |  |  | 1 | -360.8158
0 | 0 | 0 | 0 | 1 | 1 | 17:44 | 9176 |  | 204.6521 | 377.3325 | 377.3325 | 49.8789 | 49.8789 | 3.5527e-16 | 0 | 377.3325 |  | -180.0509 | -180.0509 | -180.0509 | 49.5 | 1 | 712.1429 | -180.0509 | 1 | -180.0509 | -360.1019 |  |  | 1 | -360.4065
0 | 0 | 0 | 0 | 1 | 1 | 17:44 | 9180 |  | 204.4474 | 377.5371 | 377.5371 | 49.8789 | 49.8789 | 3.5527e-16 | 0 | 377.5371 |  | -179.8463 | -179.8463 | -179.8463 | 49.5 | 1 | 712.1429 | -179.8463 | 1 | -179.8463 | -359.6926 |  |  | 1 | -359.9971
0 | 0 | 0 | 0 | 1 | 1 | 17:44 | 9184 |  | 204.2427 | 377.7418 | 377.7418 | 49.8789 | 49.8789 | 3.5527e-16 | 0 | 377.7418 |  | -179.6416 | -179.6416 | -179.6416 | 49.5 | 1 | 712.1429 | -179.6416 | 1 | -179.6416 | -359.2832 |  |  | 1 | -359.5878
0 | 0 | 0 | 0 | 1 | 1 | 17:44 | 9188 |  | 204.0381 | 377.9465 | 377.9465 | 49.8789 | 49.8789 | 3.5527e-16 | 0 | 377.9465 |  | -179.4369 | -179.4369 | -179.4369 | 49.5 | 1 | 712.1429 | -179.4369 | 1 | -179.4369 | -358.8739 |  |  | 1 | -359.1785
0 | 0 | 0 | 0 | 1 | 1 | 17:44 | 9192 |  | 203.8334 | 378.1511 | 378.1511 | 49.8789 | 49.8789 | 3.5527e-16 | 0 | 378.1511 |  | -179.2323 | -179.2323 | -179.2323 | 49.5 | 1 | 712.1429 | -179.2323 | 1 | -179.2323 | -358.4646 |  |  | 1 | -358.7691
0 | 0 | 0 | 0 | 1 | 1 | 17:44 | 9196 |  | 203.6287 | 378.3558 | 378.3558 | 49.8789 | 49.8789 | 3.5527e-16 | 0 | 378.3558 |  | -179.0276 | -179.0276 | -179.0276 | 49.5 | 1 | 712.1429 | -179.0276 | 1 | -179.0276 | -358.0552 |  |  | 1 | -358.3598
0 | 0 | 0 | 0 | 1 | 1 | 17:44 | 9200 |  | 203.4241 | 378.5605 | 378.5605 | 49.8789 | 49.8789 | 3.5527e-16 | 0 | 378.5605 |  | -178.8229 | -178.8229 | -178.8229 | 49.5 | 1 | 712.1429 | -178.8229 | 1 | -178.8229 | -357.6459 |  |  | 1 | -357.9505
0 | 0 | 0 | 0 | 1 | 1 | 17:44 | 9204 |  | 203.2194 | 378.7651 | 378.7651 | 49.8789 | 49.8789 | 3.5527e-16 | 0 | 378.7651 |  | -178.6183 | -178.6183 | -178.6183 | 49.5 | 1 | 712.1429 | -178.6183 | 1 | -178.6183 | -357.2366 |  |  | 1 | -357.5411
0 | 0 | 0 | 0 | 1 | 1 | 17:44 | 9208 |  | 203.0147 | 378.9698 | 378.9698 | 49.8789 | 49.8789 | 3.5527e-16 | 0 | 378.9698 |  | -178.4136 | -178.4136 | -178.4136 | 49.5 | 1 | 712.1429 | -178.4136 | 1 | -178.4136 | -356.8272 |  |  | 1 | -357.1318
0 | 0 | 0 | 0 | 1 | 1 | 17:44 | 9212 |  | 202.8101 | 379.1745 | 379.1745 | 49.8789 | 49.8789 | 3.5527e-16 | 0 | 379.1745 |  | -178.2089 | -178.2089 | -178.2089 | 49.5 | 1 | 712.1429 | -178.2089 | 1 | -178.2089 | -356.4179 |  |  | 1 | -356.7225
0 | 0 | 0 | 0 | 1 | 1 | 17:44 | 9216 |  | 202.6054 | 379.3791 | 379.3791 | 49.8789 | 49.8789 | 3.5527e-16 | 0 | 379.3791 |  | -178.0043 | -178.0043 | -178.0043 | 49.5 | 1 | 712.1429 | -178.0043 | 1 | -178.0043 | -356.0086 |  |  | 1 | -356.3131
0 | 0 | 0 | 0 | 1 | 1 | 17:44 | 9220 |  | 202.4007 | 379.5838 | 379.5838 | 49.8789 | 49.8789 | 3.5527e-16 | 0 | 379.5838 |  | -177.7996 | -177.7996 | -177.7996 | 49.5 | 1 | 712.1429 | -177.7996 | 1 | -177.7996 | -355.5992 |  |  | 1 | -355.9038
0 | 0 | 0 | 0 | 1 | 1 | 17:44 | 9224 |  | 202.1961 | 379.7885 | 379.7885 | 49.8789 | 49.8789 | 3.5527e-16 | 0 | 379.7885 |  | -177.5949 | -177.5949 | -177.5949 | 49.5 | 1 | 712.1429 | -177.5949 | 1 | -177.5949 | -355.1899 |  |  | 1 | -355.4945
0 | 0 | 0 | 0 | 1 | 1 | 17:44 | 9228 |  | 201.9914 | 379.9931 | 379.9931 | 49.8789 | 49.8789 | 3.5527e-16 | 0 | 379.9931 |  | -177.3903 | -177.3903 | -177.3903 | 49.5 | 1 | 712.1429 | -177.3903 | 1 | -177.3903 | -354.7806 |  |  | 1 | -355.0851
0 | 0 | 0 | 0 | 1 | 1 | 17:44 | 9232 |  | 201.7867 | 380.1978 | 380.1978 | 49.8789 | 49.8789 | 3.5527e-16 | 0 | 380.1978 |  | -177.1856 | -177.1856 | -177.1856 | 49.5 | 1 | 712.1429 | -177.1856 | 1 | -177.1856 | -354.3712 |  |  | 1 | -354.6758
0 | 0 | 0 | 0 | 1 | 1 | 17:45 | 9236 |  | 201.5821 | 380.4025 | 380.4025 | 49.8789 | 49.8789 | 3.5527e-16 | 0 | 380.4025 |  | -176.9809 | -176.9809 | -176.9809 | 49.5 | 1 | 712.1429 | -176.9809 | 1 | -176.9809 | -353.9619 |  |  | 1 | -354.2665
0 | 0 | 0 | 0 | 1 | 1 | 17:45 | 9240 |  | 201.3774 | 380.6071 | 380.6071 | 49.8789 | 49.8789 | 3.5527e-16 | 0 | 380.6071 |  | -176.7763 | -176.7763 | -176.7763 | 49.5 | 1 | 712.1429 | -176.7763 | 1 | -176.7763 | -353.5526 |  |  | 1 | -353.8571
0 | 0 | 0 | 0 | 1 | 1 | 17:45 | 9244 |  | 201.1727 | 380.8118 | 380.8118 | 49.8789 | 49.8789 | 3.5527e-16 | 0 | 380.8118 |  | -176.5716 | -176.5716 | -176.5716 | 49.5 | 1 | 712.1429 | -176.5716 | 1 | -176.5716 | -353.1432 |  |  | 1 | -353.4478
0 | 0 | 0 | 0 | 1 | 1 | 17:45 | 9248 |  | 200.9681 | 381.0164 | 381.0164 | 49.8789 | 49.8789 | 3.5527e-16 | 0 | 381.0164 |  | -176.3669 | -176.3669 | -176.3669 | 49.5 | 1 | 712.1429 | -176.3669 | 1 | -176.3669 | -352.7339 |  |  | 1 | -353.0385
0 | 0 | 0 | 0 | 1 | 1 | 17:45 | 9252 |  | 200.7634 | 381.2211 | 381.2211 | 49.8789 | 49.8789 | 3.5527e-16 | 0 | 381.2211 |  | -176.1623 | -176.1623 | -176.1623 | 49.5 | 1 | 712.1429 | -176.1623 | 1 | -176.1623 | -352.3246 |  |  | 1 | -352.6291
0 | 0 | 0 | 0 | 1 | 1 | 17:45 | 9256 |  | 200.5587 | 381.4258 | 381.4258 | 49.8789 | 49.8789 | 3.5527e-16 | 0 | 381.4258 |  | -175.9576 | -175.9576 | -175.9576 | 49.5 | 1 | 712.1429 | -175.9576 | 1 | -175.9576 | -351.9152 |  |  | 1 | -352.2198
0 | 0 | 0 | 0 | 1 | 1 | 17:45 | 9260 |  | 200.3541 | 381.6304 | 381.6304 | 49.8789 | 49.8789 | 3.5527e-16 | 0 | 381.6304 |  | -175.753 | -175.753 | -175.753 | 49.5 | 1 | 712.1429 | -175.753 | 1 | -175.753 | -351.5059 |  |  | 1 | -351.8105
0 | 0 | 0 | 0 | 1 | 1 | 17:45 | 9264 |  | 200.1494 | 381.8351 | 381.8351 | 49.8789 | 49.8789 | 3.5527e-16 | 0 | 381.8351 |  | -175.5483 | -175.5483 | -175.5483 | 49.5 | 1 | 712.1429 | -175.5483 | 1 | -175.5483 | -351.0966 |  |  | 1 | -351.4011
0 | 0 | 0 | 0 | 1 | 1 | 17:45 | 9268 |  | 199.9447 | 382.0398 | 382.0398 | 49.8789 | 49.8789 | 3.5527e-16 | 0 | 382.0398 |  | -175.3436 | -175.3436 | -175.3436 | 49.5 | 1 | 712.1429 | -175.3436 | 1 | -175.3436 | -350.6872 |  |  | 1 | -350.9918
0 | 0 | 0 | 0 | 1 | 1 | 17:45 | 9272 |  | 199.7401 | 382.2444 | 382.2444 | 49.8789 | 49.8789 | 3.5527e-16 | 0 | 382.2444 |  | -175.139 | -175.139 | -175.139 | 49.5 | 1 | 712.1429 | -175.139 | 1 | -175.139 | -350.2779 |  |  | 1 | -350.5825
0 | 0 | 0 | 0 | 1 | 1 | 17:45 | 9276 |  | 199.5354 | 382.4491 | 382.4491 | 49.8789 | 49.8789 | 3.5527e-16 | 0 | 382.4491 |  | -174.9343 | -174.9343 | -174.9343 | 49.5 | 1 | 712.1429 | -174.9343 | 1 | -174.9343 | -349.8686 |  |  | 1 | -350.1731
0 | 0 | 0 | 0 | 1 | 1 | 17:45 | 9280 |  | 199.3307 | 382.6538 | 382.6538 | 49.8789 | 49.8789 | 3.5527e-16 | 0 | 382.6538 |  | -174.7296 | -174.7296 | -174.7296 | 49.5 | 1 | 712.1429 | -174.7296 | 1 | -174.7296 | -349.4592 |  |  | 1 | -349.7638
0 | 0 | 0 | 0 | 1 | 1 | 17:45 | 9284 |  | 199.1261 | 382.8584 | 382.8584 | 49.8789 | 49.8789 | 3.5527e-16 | 0 | 382.8584 |  | -174.525 | -174.525 | -174.525 | 49.5 | 1 | 712.1429 | -174.525 | 1 | -174.525 | -349.0499 |  |  | 1 | -349.3545
0 | 0 | 0 | 0 | 1 | 1 | 17:45 | 9288 |  | 198.9214 | 383.0631 | 383.0631 | 49.8789 | 49.8789 | 3.5527e-16 | 0 | 383.0631 |  | -174.3203 | -174.3203 | -174.3203 | 49.5 | 1 | 712.1429 | -174.3203 | 1 | -174.3203 | -348.6406 |  |  | 1 | -348.9451
0 | 0 | 0 | 0 | 1 | 1 | 17:45 | 9292 |  | 198.7167 | 383.2678 | 383.2678 | 49.8789 | 49.8789 | 3.5527e-16 | 0 | 383.2678 |  | -174.1156 | -174.1156 | -174.1156 | 49.5 | 1 | 712.1429 | -174.1156 | 1 | -174.1156 | -348.2312 |  |  | 1 | -348.5358
0 | 0 | 0 | 0 | 1 | 1 | 17:46 | 9296 |  | 198.5121 | 383.4724 | 383.4724 | 49.8789 | 49.8789 | 3.5527e-16 | 0 | 383.4724 |  | -173.911 | -173.911 | -173.911 | 49.5 | 1 | 712.1429 | -173.911 | 1 | -173.911 | -347.8219 |  |  | 1 | -348.1265
0 | 0 | 0 | 0 | 1 | 1 | 17:46 | 9300 |  | 198.3074 | 383.6771 | 383.6771 | 49.8789 | 49.8789 | 3.5527e-16 | 0 | 383.6771 |  | -173.7063 | -173.7063 | -173.7063 | 49.5 | 1 | 712.1429 | -173.7063 | 1 | -173.7063 | -347.4126 |  |  | 1 | -347.7171
0 | 0 | 0 | 0 | 1 | 1 | 17:46 | 9304 |  | 198.1027 | 383.8818 | 383.8818 | 49.8789 | 49.8789 | 3.5527e-16 | 0 | 383.8818 |  | -173.5016 | -173.5016 | -173.5016 | 49.5 | 1 | 712.1429 | -173.5016 | 1 | -173.5016 | -347.0032 |  |  | 1 | -347.3078
0 | 0 | 0 | 0 | 1 | 1 | 17:46 | 9308 |  | 197.8981 | 384.0864 | 384.0864 | 49.8789 | 49.8789 | 3.5527e-16 | 0 | 384.0864 |  | -173.297 | -173.297 | -173.297 | 49.5 | 1 | 712.1429 | -173.297 | 1 | -173.297 | -346.5939 |  |  | 1 | -346.8985
0 | 0 | 0 | 0 | 1 | 1 | 17:46 | 9312 |  | 197.6934 | 384.2911 | 384.2911 | 49.8789 | 49.8789 | 3.5527e-16 | 0 | 384.2911 |  | -173.0923 | -173.0923 | -173.0923 | 49.5 | 1 | 712.1429 | -173.0923 | 1 | -173.0923 | -346.1846 |  |  | 1 | -346.4891
0 | 0 | 0 | 0 | 1 | 1 | 17:46 | 9316 |  | 197.4887 | 384.4958 | 384.4958 | 49.8789 | 49.8789 | 3.5527e-16 | 0 | 384.4958 |  | -172.8876 | -172.8876 | -172.8876 | 49.5 | 1 | 712.1429 | -172.8876 | 1 | -172.8876 | -345.7752 |  |  | 1 | -346.0798
0 | 0 | 0 | 0 | 1 | 1 | 17:46 | 9320 |  | 197.2841 | 384.7004 | 384.7004 | 49.8789 | 49.8789 | 3.5527e-16 | 0 | 384.7004 |  | -172.683 | -172.683 | -172.683 | 49.5 | 1 | 712.1429 | -172.683 | 1 | -172.683 | -345.3659 |  |  | 1 | -345.6705
0 | 0 | 0 | 0 | 1 | 1 | 17:46 | 9324 |  | 197.0794 | 384.9051 | 384.9051 | 49.8789 | 49.8789 | 3.5527e-16 | 0 | 384.9051 |  | -172.4783 | -172.4783 | -172.4783 | 49.5 | 1 | 712.1429 | -172.4783 | 1 | -172.4783 | -344.9566 |  |  | 1 | -345.2612
0 | 0 | 0 | 0 | 1 | 1 | 17:46 | 9328 |  | 196.8747 | 385.1098 | 385.1098 | 49.8789 | 49.8789 | 3.5527e-16 | 0 | 385.1098 |  | -172.2736 | -172.2736 | -172.2736 | 49.5 | 1 | 712.1429 | -172.2736 | 1 | -172.2736 | -344.5472 |  |  | 1 | -344.8518
0 | 0 | 0 | 0 | 1 | 1 | 17:46 | 9332 |  | 196.6701 | 385.3144 | 385.3144 | 49.8789 | 49.8789 | 3.5527e-16 | 0 | 385.3144 |  | -172.069 | -172.069 | -172.069 | 49.5 | 1 | 712.1429 | -172.069 | 1 | -172.069 | -344.1379 |  |  | 1 | -344.4425
0 | 0 | 0 | 0 | 1 | 1 | 17:46 | 9336 |  | 196.4654 | 385.5191 | 385.5191 | 49.8789 | 49.8789 | 3.5527e-16 | 0 | 385.5191 |  | -171.8643 | -171.8643 | -171.8643 | 49.5 | 1 | 712.1429 | -171.8643 | 1 | -171.8643 | -343.7286 |  |  | 1 | -344.0332
0 | 0 | 0 | 0 | 1 | 1 | 17:46 | 9340 |  | 196.2607 | 385.7238 | 385.7238 | 49.8789 | 49.8789 | 3.5527e-16 | 0 | 385.7238 |  | -171.6596 | -171.6596 | -171.6596 | 49.5 | 1 | 712.1429 | -171.6596 | 1 | -171.6596 | -343.3192 |  |  | 1 | -343.6238
0 | 0 | 0 | 0 | 1 | 1 | 17:46 | 9344 |  | 196.0561 | 385.9284 | 385.9284 | 49.8789 | 49.8789 | 3.5527e-16 | 0 | 385.9284 |  | -171.455 | -171.455 | -171.455 | 49.5 | 1 | 712.1429 | -171.455 | 1 | -171.455 | -342.9099 |  |  | 1 | -343.2145
0 | 0 | 0 | 0 | 1 | 1 | 17:46 | 9348 |  | 195.8514 | 386.1331 | 386.1331 | 49.8789 | 49.8789 | 3.5527e-16 | 0 | 386.1331 |  | -171.2503 | -171.2503 | -171.2503 | 49.5 | 1 | 712.1429 | -171.2503 | 1 | -171.2503 | -342.5006 |  |  | 1 | -342.8052
0 | 0 | 0 | 0 | 1 | 1 | 17:46 | 9352 |  | 195.6467 | 386.3378 | 386.3378 | 49.8789 | 49.8789 | 3.5527e-16 | 0 | 386.3378 |  | -171.0456 | -171.0456 | -171.0456 | 49.5 | 1 | 712.1429 | -171.0456 | 1 | -171.0456 | -342.0912 |  |  | 1 | -342.3958
0 | 0 | 0 | 0 | 1 | 1 | 17:47 | 9356 |  | 195.4421 | 386.5424 | 386.5424 | 49.8789 | 49.8789 | 3.5527e-16 | 0 | 386.5424 |  | -170.841 | -170.841 | -170.841 | 49.5 | 1 | 712.1429 | -170.841 | 1 | -170.841 | -341.6819 |  |  | 1 | -341.9865
0 | 0 | 0 | 0 | 1 | 1 | 17:47 | 9360 |  | 195.2374 | 386.7471 | 386.7471 | 49.8789 | 49.8789 | 3.5527e-16 | 0 | 386.7471 |  | -170.6363 | -170.6363 | -170.6363 | 49.5 | 1 | 712.1429 | -170.6363 | 1 | -170.6363 | -341.2726 |  |  | 1 | -341.5772
0 | 0 | 0 | 0 | 1 | 1 | 17:47 | 9364 |  | 195.0327 | 386.9518 | 386.9518 | 49.8789 | 49.8789 | 3.5527e-16 | 0 | 386.9518 |  | -170.4316 | -170.4316 | -170.4316 | 49.5 | 1 | 712.1429 | -170.4316 | 1 | -170.4316 | -340.8632 |  |  | 1 | -341.1678
0 | 0 | 0 | 0 | 1 | 1 | 17:47 | 9368 |  | 194.8281 | 387.1564 | 387.1564 | 49.8789 | 49.8789 | 3.5527e-16 | 0 | 387.1564 |  | -170.227 | -170.227 | -170.227 | 49.5 | 1 | 712.1429 | -170.227 | 1 | -170.227 | -340.4539 |  |  | 1 | -340.7585
0 | 0 | 0 | 0 | 1 | 1 | 17:47 | 9372 |  | 194.6234 | 387.3611 | 387.3611 | 49.8789 | 49.8789 | 3.5527e-16 | 0 | 387.3611 |  | -170.0223 | -170.0223 | -170.0223 | 49.5 | 1 | 712.1429 | -170.0223 | 1 | -170.0223 | -340.0446 |  |  | 1 | -340.3492
0 | 0 | 0 | 0 | 1 | 1 | 17:47 | 9376 |  | 194.4187 | 387.5658 | 387.5658 | 49.8789 | 49.8789 | 3.5527e-16 | 0 | 387.5658 |  | -169.8176 | -169.8176 | -169.8176 | 49.5 | 1 | 712.1429 | -169.8176 | 1 | -169.8176 | -339.6352 |  |  | 1 | -339.9398
0 | 0 | 0 | 0 | 1 | 1 | 17:47 | 9380 |  | 194.2141 | 387.7704 | 387.7704 | 49.8789 | 49.8789 | 3.5527e-16 | 0 | 387.7704 |  | -169.613 | -169.613 | -169.613 | 49.5 | 1 | 712.1429 | -169.613 | 1 | -169.613 | -339.2259 |  |  | 1 | -339.5305
0 | 0 | 0 | 0 | 1 | 1 | 17:47 | 9384 |  | 194.0094 | 387.9751 | 387.9751 | 49.8789 | 49.8789 | 3.5527e-16 | 0 | 387.9751 |  | -169.4083 | -169.4083 | -169.4083 | 49.5 | 1 | 712.1429 | -169.4083 | 1 | -169.4083 | -338.8166 |  |  | 1 | -339.1212
0 | 0 | 0 | 0 | 1 | 1 | 17:47 | 9388 |  | 193.8047 | 388.1798 | 388.1798 | 49.8789 | 49.8789 | 3.5527e-16 | 0 | 388.1798 |  | -169.2036 | -169.2036 | -169.2036 | 49.5 | 1 | 712.1429 | -169.2036 | 1 | -169.2036 | -338.4073 |  |  | 1 | -338.7118
0 | 0 | 0 | 0 | 1 | 1 | 17:47 | 9392 |  | 193.6001 | 388.3844 | 388.3844 | 49.8789 | 49.8789 | 3.5527e-16 | 0 | 388.3844 |  | -168.999 | -168.999 | -168.999 | 49.5 | 1 | 712.1429 | -168.999 | 1 | -168.999 | -337.9979 |  |  | 1 | -338.3025
0 | 0 | 0 | 0 | 1 | 1 | 17:47 | 9396 |  | 193.3954 | 388.5891 | 388.5891 | 49.8789 | 49.8789 | 3.5527e-16 | 0 | 388.5891 |  | -168.7943 | -168.7943 | -168.7943 | 49.5 | 1 | 712.1429 | -168.7943 | 1 | -168.7943 | -337.5886 |  |  | 1 | -337.8932
0 | 0 | 0 | 0 | 1 | 1 | 17:47 | 9400 |  | 193.1907 | 388.7938 | 388.7938 | 49.8789 | 49.8789 | 3.5527e-16 | 0 | 388.7938 |  | -168.5896 | -168.5896 | -168.5896 | 49.5 | 1 | 712.1429 | -168.5896 | 1 | -168.5896 | -337.1793 |  |  | 1 | -337.4838
0 | 0 | 0 | 0 | 1 | 1 | 17:47 | 9404 |  | 192.9861 | 388.9984 | 388.9984 | 49.8789 | 49.8789 | 3.5527e-16 | 0 | 388.9984 |  | -168.385 | -168.385 | -168.385 | 49.5 | 1 | 712.1429 | -168.385 | 1 | -168.385 | -336.7699 |  |  | 1 | -337.0745
0 | 0 | 0 | 0 | 1 | 1 | 17:47 | 9408 |  | 192.7814 | 389.2031 | 389.2031 | 49.8789 | 49.8789 | 3.5527e-16 | 0 | 389.2031 |  | -168.1803 | -168.1803 | -168.1803 | 49.5 | 1 | 712.1429 | -168.1803 | 1 | -168.1803 | -336.3606 |  |  | 1 | -336.6652
0 | 0 | 0 | 0 | 1 | 1 | 17:47 | 9412 |  | 192.5767 | 389.4078 | 389.4078 | 49.8789 | 49.8789 | 3.5527e-16 | 0 | 389.4078 |  | -167.9756 | -167.9756 | -167.9756 | 49.5 | 1 | 712.1429 | -167.9756 | 1 | -167.9756 | -335.9513 |  |  | 1 | -336.2558
0 | 0 | 0 | 0 | 1 | 1 | 17:48 | 9416 |  | 192.3721 | 389.6124 | 389.6124 | 49.8789 | 49.8789 | 3.5527e-16 | 0 | 389.6124 |  | -167.771 | -167.771 | -167.771 | 49.5 | 1 | 712.1429 | -167.771 | 1 | -167.771 | -335.5419 |  |  | 1 | -335.8465
0 | 0 | 0 | 0 | 1 | 1 | 17:48 | 9420 |  | 192.1674 | 389.8171 | 389.8171 | 49.8789 | 49.8789 | 3.5527e-16 | 0 | 389.8171 |  | -167.5663 | -167.5663 | -167.5663 | 49.5 | 1 | 712.1429 | -167.5663 | 1 | -167.5663 | -335.1326 |  |  | 1 | -335.4372
0 | 0 | 0 | 0 | 1 | 1 | 17:48 | 9424 |  | 191.9627 | 390.0218 | 390.0218 | 49.8789 | 49.8789 | 3.5527e-16 | 0 | 390.0218 |  | -167.3616 | -167.3616 | -167.3616 | 49.5 | 1 | 712.1429 | -167.3616 | 1 | -167.3616 | -334.7233 |  |  | 1 | -335.0278
0 | 0 | 0 | 0 | 1 | 1 | 17:48 | 9428 |  | 191.7581 | 390.2264 | 390.2264 | 49.8789 | 49.8789 | 3.5527e-16 | 0 | 390.2264 |  | -167.157 | -167.157 | -167.157 | 49.5 | 1 | 712.1429 | -167.157 | 1 | -167.157 | -334.3139 |  |  | 1 | -334.6185
0 | 0 | 0 | 0 | 1 | 1 | 17:48 | 9432 |  | 191.5534 | 390.4311 | 390.4311 | 49.8789 | 49.8789 | 3.5527e-16 | 0 | 390.4311 |  | -166.9523 | -166.9523 | -166.9523 | 49.5 | 1 | 712.1429 | -166.9523 | 1 | -166.9523 | -333.9046 |  |  | 1 | -334.2092
0 | 0 | 0 | 0 | 1 | 1 | 17:48 | 9436 |  | 191.3487 | 390.6358 | 390.6358 | 49.8789 | 49.8789 | 3.5527e-16 | 0 | 390.6358 |  | -166.7476 | -166.7476 | -166.7476 | 49.5 | 1 | 712.1429 | -166.7476 | 1 | -166.7476 | -333.4953 |  |  | 1 | -333.7998
0 | 0 | 0 | 0 | 1 | 1 | 17:48 | 9440 |  | 191.1441 | 390.8404 | 390.8404 | 49.8789 | 49.8789 | 3.5527e-16 | 0 | 390.8404 |  | -166.543 | -166.543 | -166.543 | 49.5 | 1 | 712.1429 | -166.543 | 1 | -166.543 | -333.0859 |  |  | 1 | -333.3905
0 | 0 | 0 | 0 | 1 | 1 | 17:48 | 9444 |  | 190.9394 | 391.0451 | 391.0451 | 49.8789 | 49.8789 | 3.5527e-16 | 0 | 391.0451 |  | -166.3383 | -166.3383 | -166.3383 | 49.5 | 1 | 712.1429 | -166.3383 | 1 | -166.3383 | -332.6766 |  |  | 1 | -332.9812
0 | 0 | 0 | 0 | 1 | 1 | 17:48 | 9448 |  | 190.7347 | 391.2498 | 391.2498 | 49.8789 | 49.8789 | 3.5527e-16 | 0 | 391.2498 |  | -166.1336 | -166.1336 | -166.1336 | 49.5 | 1 | 712.1429 | -166.1336 | 1 | -166.1336 | -332.2673 |  |  | 1 | -332.5718
0 | 0 | 0 | 0 | 1 | 1 | 17:48 | 9452 |  | 190.5301 | 391.4544 | 391.4544 | 49.8789 | 49.8789 | 3.5527e-16 | 0 | 391.4544 |  | -165.929 | -165.929 | -165.929 | 49.5 | 1 | 712.1429 | -165.929 | 1 | -165.929 | -331.8579 |  |  | 1 | -332.1625
0 | 0 | 0 | 0 | 1 | 1 | 17:48 | 9456 |  | 190.3254 | 391.6591 | 391.6591 | 49.8789 | 49.8789 | 3.5527e-16 | 0 | 391.6591 |  | -165.7243 | -165.7243 | -165.7243 | 49.5 | 1 | 712.1429 | -165.7243 | 1 | -165.7243 | -331.4486 |  |  | 1 | -331.7532
0 | 0 | 0 | 0 | 1 | 1 | 17:48 | 9460 |  | 190.1207 | 391.8638 | 391.8638 | 49.8789 | 49.8789 | 3.5527e-16 | 0 | 391.8638 |  | -165.5196 | -165.5196 | -165.5196 | 49.5 | 1 | 712.1429 | -165.5196 | 1 | -165.5196 | -331.0393 |  |  | 1 | -331.3438
0 | 0 | 0 | 0 | 1 | 1 | 17:48 | 9464 |  | 189.9161 | 392.0684 | 392.0684 | 49.8789 | 49.8789 | 3.5527e-16 | 0 | 392.0684 |  | -165.315 | -165.315 | -165.315 | 49.5 | 1 | 712.1429 | -165.315 | 1 | -165.315 | -330.6299 |  |  | 1 | -330.9345
0 | 0 | 0 | 0 | 1 | 1 | 17:48 | 9468 |  | 189.7114 | 392.2731 | 392.2731 | 49.8789 | 49.8789 | 3.5527e-16 | 0 | 392.2731 |  | -165.1103 | -165.1103 | -165.1103 | 49.5 | 1 | 712.1429 | -165.1103 | 1 | -165.1103 | -330.2206 |  |  | 1 | -330.5252
0 | 0 | 0 | 0 | 1 | 1 | 17:48 | 9472 |  | 189.5067 | 392.4778 | 392.4778 | 49.8789 | 49.8789 | 3.5527e-16 | 0 | 392.4778 |  | -164.9056 | -164.9056 | -164.9056 | 49.5 | 1 | 712.1429 | -164.9056 | 1 | -164.9056 | -329.8113 |  |  | 1 | -330.1158
0 | 0 | 0 | 0 | 1 | 1 | 17:49 | 9476 |  | 189.3021 | 392.6824 | 392.6824 | 49.8789 | 49.8789 | 3.5527e-16 | 0 | 392.6824 |  | -164.701 | -164.701 | -164.701 | 49.5 | 1 | 712.1429 | -164.701 | 1 | -164.701 | -329.4019 |  |  | 1 | -329.7065
0 | 0 | 0 | 0 | 1 | 1 | 17:49 | 9480 |  | 189.0974 | 392.8871 | 392.8871 | 49.8789 | 49.8789 | 3.5527e-16 | 0 | 392.8871 |  | -164.4963 | -164.4963 | -164.4963 | 49.5 | 1 | 712.1429 | -164.4963 | 1 | -164.4963 | -328.9926 |  |  | 1 | -329.2972
0 | 0 | 0 | 0 | 1 | 1 | 17:49 | 9484 |  | 188.8927 | 393.0918 | 393.0918 | 49.8789 | 49.8789 | 3.5527e-16 | 0 | 393.0918 |  | -164.2916 | -164.2916 | -164.2916 | 49.5 | 1 | 712.1429 | -164.2916 | 1 | -164.2916 | -328.5833 |  |  | 1 | -328.8878
0 | 0 | 0 | 0 | 1 | 1 | 17:49 | 9488 |  | 188.6881 | 393.2964 | 393.2964 | 49.8789 | 49.8789 | 3.5527e-16 | 0 | 393.2964 |  | -164.087 | -164.087 | -164.087 | 49.5 | 1 | 712.1429 | -164.087 | 1 | -164.087 | -328.1739 |  |  | 1 | -328.4785
0 | 0 | 0 | 0 | 1 | 1 | 17:49 | 9492 |  | 188.4834 | 393.5011 | 393.5011 | 49.8789 | 49.8789 | 3.5527e-16 | 0 | 393.5011 |  | -163.8823 | -163.8823 | -163.8823 | 49.5 | 1 | 712.1429 | -163.8823 | 1 | -163.8823 | -327.7646 |  |  | 1 | -328.0692
0 | 0 | 0 | 0 | 1 | 1 | 17:49 | 9496 |  | 188.2787 | 393.7058 | 393.7058 | 49.8789 | 49.8789 | 3.5527e-16 | 0 | 393.7058 |  | -163.6776 | -163.6776 | -163.6776 | 49.5 | 1 | 712.1429 | -163.6776 | 1 | -163.6776 | -327.3553 |  |  | 1 | -327.6598
0 | 0 | 0 | 0 | 1 | 1 | 17:49 | 9500 |  | 188.0741 | 393.9104 | 393.9104 | 49.8789 | 49.8789 | 3.5527e-16 | 0 | 393.9104 |  | -163.473 | -163.473 | -163.473 | 49.5 | 1 | 712.1429 | -163.473 | 1 | -163.473 | -326.9459 |  |  | 1 | -327.2505
0 | 0 | 0 | 0 | 1 | 1 | 17:49 | 9504 |  | 187.8694 | 394.1151 | 394.1151 | 49.8789 | 49.8789 | 3.5527e-16 | 0 | 394.1151 |  | -163.2683 | -163.2683 | -163.2683 | 49.5 | 1 | 712.1429 | -163.2683 | 1 | -163.2683 | -326.5366 |  |  | 1 | -326.8412
0 | 0 | 0 | 0 | 1 | 1 | 17:49 | 9508 |  | 187.6647 | 394.3198 | 394.3198 | 49.8789 | 49.8789 | 3.5527e-16 | 0 | 394.3198 |  | -163.0636 | -163.0636 | -163.0636 | 49.5 | 1 | 712.1429 | -163.0636 | 1 | -163.0636 | -326.1273 |  |  | 1 | -326.4318
0 | 0 | 0 | 0 | 1 | 1 | 17:49 | 9512 |  | 187.4601 | 394.5244 | 394.5244 | 49.8789 | 49.8789 | 3.5527e-16 | 0 | 394.5244 |  | -162.859 | -162.859 | -162.859 | 49.5 | 1 | 712.1429 | -162.859 | 1 | -162.859 | -325.7179 |  |  | 1 | -326.0225
0 | 0 | 0 | 0 | 1 | 1 | 17:49 | 9516 |  | 187.2554 | 394.7291 | 394.7291 | 49.8789 | 49.8789 | 3.5527e-16 | 0 | 394.7291 |  | -162.6543 | -162.6543 | -162.6543 | 49.5 | 1 | 712.1429 | -162.6543 | 1 | -162.6543 | -325.3086 |  |  | 1 | -325.6132
0 | 0 | 0 | 0 | 1 | 1 | 17:49 | 9520 |  | 187.0507 | 394.9338 | 394.9338 | 49.8789 | 49.8789 | 3.5527e-16 | 0 | 394.9338 |  | -162.4496 | -162.4496 | -162.4496 | 49.5 | 1 | 712.1429 | -162.4496 | 1 | -162.4496 | -324.8993 |  |  | 1 | -325.2038
0 | 0 | 0 | 0 | 1 | 1 | 17:49 | 9524 |  | 186.8461 | 395.1384 | 395.1384 | 49.8789 | 49.8789 | 3.5527e-16 | 0 | 395.1384 |  | -162.245 | -162.245 | -162.245 | 49.5 | 1 | 712.1429 | -162.245 | 1 | -162.245 | -324.4899 |  |  | 1 | -324.7945
0 | 0 | 0 | 0 | 1 | 1 | 17:49 | 9528 |  | 186.6414 | 395.3431 | 395.3431 | 49.8789 | 49.8789 | 3.5527e-16 | 0 | 395.3431 |  | -162.0403 | -162.0403 | -162.0403 | 49.5 | 1 | 712.1429 | -162.0403 | 1 | -162.0403 | -324.0806 |  |  | 1 | -324.3852
0 | 0 | 0 | 0 | 1 | 1 | 17:49 | 9532 |  | 186.4367 | 395.5478 | 395.5478 | 49.8789 | 49.8789 | 3.5527e-16 | 0 | 395.5478 |  | -161.8356 | -161.8356 | -161.8356 | 49.5 | 1 | 712.1429 | -161.8356 | 1 | -161.8356 | -323.6713 |  |  | 1 | -323.9758
0 | 0 | 0 | 0 | 1 | 1 | 17:50 | 9536 |  | 186.2321 | 395.7524 | 395.7524 | 49.8789 | 49.8789 | 3.5527e-16 | 0 | 395.7524 |  | -161.631 | -161.631 | -161.631 | 49.5 | 1 | 712.1429 | -161.631 | 1 | -161.631 | -323.2619 |  |  | 1 | -323.5665
0 | 0 | 0 | 0 | 1 | 1 | 17:50 | 9540 |  | 186.0274 | 395.9571 | 395.9571 | 49.8789 | 49.8789 | 3.5527e-16 | 0 | 395.9571 |  | -161.4263 | -161.4263 | -161.4263 | 49.5 | 1 | 712.1429 | -161.4263 | 1 | -161.4263 | -322.8526 |  |  | 1 | -323.1572
0 | 0 | 0 | 0 | 1 | 1 | 17:50 | 9544 |  | 185.8227 | 396.1618 | 396.1618 | 49.8789 | 49.8789 | 3.5527e-16 | 0 | 396.1618 |  | -161.2216 | -161.2216 | -161.2216 | 49.5 | 1 | 712.1429 | -161.2216 | 1 | -161.2216 | -322.4433 |  |  | 1 | -322.7478
0 | 0 | 0 | 0 | 1 | 1 | 17:50 | 9548 |  | 185.6181 | 396.3664 | 396.3664 | 49.8789 | 49.8789 | 3.5527e-16 | 0 | 396.3664 |  | -161.017 | -161.017 | -161.017 | 49.5 | 1 | 712.1429 | -161.017 | 1 | -161.017 | -322.0339 |  |  | 1 | -322.3385
0 | 0 | 0 | 0 | 1 | 1 | 17:50 | 9552 |  | 185.4134 | 396.5711 | 396.5711 | 49.8789 | 49.8789 | 3.5527e-16 | 0 | 396.5711 |  | -160.8123 | -160.8123 | -160.8123 | 49.5 | 1 | 712.1429 | -160.8123 | 1 | -160.8123 | -321.6246 |  |  | 1 | -321.9292
0 | 0 | 0 | 0 | 1 | 1 | 17:50 | 9556 |  | 185.2087 | 396.7758 | 396.7758 | 49.8789 | 49.8789 | 3.5527e-16 | 0 | 396.7758 |  | -160.6076 | -160.6076 | -160.6076 | 49.5 | 1 | 712.1429 | -160.6076 | 1 | -160.6076 | -321.2153 |  |  | 1 | -321.5198
0 | 0 | 0 | 0 | 1 | 1 | 17:50 | 9560 |  | 185.0041 | 396.9804 | 396.9804 | 49.8789 | 49.8789 | 3.5527e-16 | 0 | 396.9804 |  | -160.403 | -160.403 | -160.403 | 49.5 | 1 | 712.1429 | -160.403 | 1 | -160.403 | -320.8059 |  |  | 1 | -321.1105
0 | 0 | 0 | 0 | 1 | 1 | 17:50 | 9564 |  | 184.7994 | 397.1851 | 397.1851 | 49.8789 | 49.8789 | 3.5527e-16 | 0 | 397.1851 |  | -160.1983 | -160.1983 | -160.1983 | 49.5 | 1 | 712.1429 | -160.1983 | 1 | -160.1983 | -320.3966 |  |  | 1 | -320.7012
0 | 0 | 0 | 0 | 1 | 1 | 17:50 | 9568 |  | 184.5947 | 397.3898 | 397.3898 | 49.8789 | 49.8789 | 3.5527e-16 | 0 | 397.3898 |  | -159.9936 | -159.9936 | -159.9936 | 49.5 | 1 | 712.1429 | -159.9936 | 1 | -159.9936 | -319.9873 |  |  | 1 | -320.2919
0 | 0 | 0 | 0 | 1 | 1 | 17:50 | 9572 |  | 184.3901 | 397.5944 | 397.5944 | 49.8789 | 49.8789 | 3.5527e-16 | 0 | 397.5944 |  | -159.789 | -159.789 | -159.789 | 49.5 | 1 | 712.1429 | -159.789 | 1 | -159.789 | -319.5779 |  |  | 1 | -319.8825
0 | 0 | 0 | 0 | 1 | 1 | 17:50 | 9576 |  | 184.1854 | 397.7991 | 397.7991 | 49.8789 | 49.8789 | 3.5527e-16 | 0 | 397.7991 |  | -159.5843 | -159.5843 | -159.5843 | 49.5 | 1 | 712.1429 | -159.5843 | 1 | -159.5843 | -319.1686 |  |  | 1 | -319.4732
0 | 0 | 0 | 0 | 1 | 1 | 17:50 | 9580 |  | 183.9807 | 398.0038 | 398.0038 | 49.8789 | 49.8789 | 3.5527e-16 | 0 | 398.0038 |  | -159.3796 | -159.3796 | -159.3796 | 49.5 | 1 | 712.1429 | -159.3796 | 1 | -159.3796 | -318.7593 |  |  | 1 | -319.0639
0 | 0 | 0 | 0 | 1 | 1 | 17:50 | 9584 |  | 183.7761 | 398.2084 | 398.2084 | 49.8789 | 49.8789 | 3.5527e-16 | 0 | 398.2084 |  | -159.175 | -159.175 | -159.175 | 49.5 | 1 | 712.1429 | -159.175 | 1 | -159.175 | -318.3499 |  |  | 1 | -318.6545
0 | 0 | 0 | 0 | 1 | 1 | 17:50 | 9588 |  | 183.5714 | 398.4131 | 398.4131 | 49.8789 | 49.8789 | 3.5527e-16 | 0 | 398.4131 |  | -158.9703 | -158.9703 | -158.9703 | 49.5 | 1 | 712.1429 | -158.9703 | 1 | -158.9703 | -317.9406 |  |  | 1 | -318.2452
0 | 0 | 0 | 0 | 1 | 1 | 17:50 | 9592 |  | 183.3667 | 398.6178 | 398.6178 | 49.8789 | 49.8789 | 3.5527e-16 | 0 | 398.6178 |  | -158.7656 | -158.7656 | -158.7656 | 49.5 | 1 | 712.1429 | -158.7656 | 1 | -158.7656 | -317.5313 |  |  | 1 | -317.8359
0 | 0 | 0 | 0 | 1 | 1 | 17:51 | 9596 |  | 183.1621 | 398.8224 | 398.8224 | 49.8789 | 49.8789 | 3.5527e-16 | 0 | 398.8224 |  | -158.561 | -158.561 | -158.561 | 49.5 | 1 | 712.1429 | -158.561 | 1 | -158.561 | -317.1219 |  |  | 1 | -317.4265
0 | 0 | 0 | 0 | 1 | 1 | 17:51 | 9600 |  | 182.9574 | 399.0271 | 399.0271 | 49.8789 | 49.8789 | 3.5527e-16 | 0 | 399.0271 |  | -158.3563 | -158.3563 | -158.3563 | 49.5 | 1 | 712.1429 | -158.3563 | 1 | -158.3563 | -316.7126 |  |  | 1 | -317.0172
0 | 0 | 0 | 0 | 1 | 1 | 17:51 | 9604 |  | 182.7527 | 399.2318 | 399.2318 | 49.8789 | 49.8789 | 3.5527e-16 | 0 | 399.2318 |  | -158.1516 | -158.1516 | -158.1516 | 49.5 | 1 | 712.1429 | -158.1516 | 1 | -158.1516 | -316.3033 |  |  | 1 | -316.6079
0 | 0 | 0 | 0 | 1 | 1 | 17:51 | 9608 |  | 182.5481 | 399.4364 | 399.4364 | 49.8789 | 49.8789 | 3.5527e-16 | 0 | 399.4364 |  | -157.947 | -157.947 | -157.947 | 49.5 | 1 | 712.1429 | -157.947 | 1 | -157.947 | -315.8939 |  |  | 1 | -316.1985
0 | 0 | 0 | 0 | 1 | 1 | 17:51 | 9612 |  | 182.3434 | 399.6411 | 399.6411 | 49.8789 | 49.8789 | 3.5527e-16 | 0 | 399.6411 |  | -157.7423 | -157.7423 | -157.7423 | 49.5 | 1 | 712.1429 | -157.7423 | 1 | -157.7423 | -315.4846 |  |  | 1 | -315.7892
0 | 0 | 0 | 0 | 1 | 1 | 17:51 | 9616 |  | 182.1388 | 399.8458 | 399.8458 | 49.8789 | 49.8789 | 3.5527e-16 | 0 | 399.8458 |  | -157.5376 | -157.5376 | -157.5376 | 49.5 | 1 | 712.1429 | -157.5376 | 1 | -157.5376 | -315.0753 |  |  | 1 | -315.3799
0 | 0 | 0 | 0 | 1 | 1 | 17:51 | 9620 |  | 181.9341 | 400.0504 | 400.0504 | 49.8789 | 49.8789 | 3.5527e-16 | 0 | 400.0504 |  | -157.333 | -157.333 | -157.333 | 49.5 | 1 | 712.1429 | -157.333 | 1 | -157.333 | -314.6659 |  |  | 1 | -314.9705
0 | 0 | 0 | 0 | 1 | 1 | 17:51 | 9624 |  | 181.7294 | 400.2551 | 400.2551 | 49.8789 | 49.8789 | 3.5527e-16 | 0 | 400.2551 |  | -157.1283 | -157.1283 | -157.1283 | 49.5 | 1 | 712.1429 | -157.1283 | 1 | -157.1283 | -314.2566 |  |  | 1 | -314.5612
0 | 0 | 0 | 0 | 1 | 1 | 17:51 | 9628 |  | 181.5248 | 400.4598 | 400.4598 | 49.8789 | 49.8789 | 3.5527e-16 | 0 | 400.4598 |  | -156.9236 | -156.9236 | -156.9236 | 49.5 | 1 | 712.1429 | -156.9236 | 1 | -156.9236 | -313.8473 |  |  | 1 | -314.1519
0 | 0 | 0 | 0 | 1 | 1 | 17:51 | 9632 |  | 181.3201 | 400.6644 | 400.6644 | 49.8789 | 49.8789 | 3.5527e-16 | 0 | 400.6644 |  | -156.719 | -156.719 | -156.719 | 49.5 | 1 | 712.1429 | -156.719 | 1 | -156.719 | -313.438 |  |  | 1 | -313.7425
0 | 0 | 0 | 0 | 1 | 1 | 17:51 | 9636 |  | 181.1154 | 400.8691 | 400.8691 | 49.8789 | 49.8789 | 3.5527e-16 | 0 | 400.8691 |  | -156.5143 | -156.5143 | -156.5143 | 49.5 | 1 | 712.1429 | -156.5143 | 1 | -156.5143 | -313.0286 |  |  | 1 | -313.3332
0 | 0 | 0 | 0 | 1 | 1 | 17:51 | 9640 |  | 180.9108 | 401.0738 | 401.0738 | 49.8789 | 49.8789 | 3.5527e-16 | 0 | 401.0738 |  | -156.3096 | -156.3096 | -156.3096 | 49.5 | 1 | 712.1429 | -156.3096 | 1 | -156.3096 | -312.6193 |  |  | 1 | -312.9239
0 | 0 | 0 | 0 | 1 | 1 | 17:51 | 9644 |  | 180.7061 | 401.2784 | 401.2784 | 49.8789 | 49.8789 | 3.5527e-16 | 0 | 401.2784 |  | -156.105 | -156.105 | -156.105 | 49.5 | 1 | 712.1429 | -156.105 | 1 | -156.105 | -312.21 |  |  | 1 | -312.5145
0 | 0 | 0 | 0 | 1 | 1 | 17:51 | 9648 |  | 180.5014 | 401.4831 | 401.4831 | 49.8789 | 49.8789 | 3.5527e-16 | 0 | 401.4831 |  | -155.9003 | -155.9003 | -155.9003 | 49.5 | 1 | 712.1429 | -155.9003 | 1 | -155.9003 | -311.8006 |  |  | 1 | -312.1052
0 | 0 | 0 | 0 | 1 | 1 | 17:51 | 9652 |  | 180.2968 | 401.6878 | 401.6878 | 49.8789 | 49.8789 | 3.5527e-16 | 0 | 401.6878 |  | -155.6956 | -155.6956 | -155.6956 | 49.5 | 1 | 712.1429 | -155.6956 | 1 | -155.6956 | -311.3913 |  |  | 1 | -311.6959
0 | 0 | 0 | 0 | 1 | 1 | 17:52 | 9656 |  | 180.0921 | 401.8924 | 401.8924 | 49.8789 | 49.8789 | 3.5527e-16 | 0 | 401.8924 |  | -155.491 | -155.491 | -155.491 | 49.5 | 1 | 712.1429 | -155.491 | 1 | -155.491 | -310.982 |  |  | 1 | -311.2865
0 | 0 | 0 | 0 | 1 | 1 | 17:52 | 9660 |  | 179.8874 | 402.0971 | 402.0971 | 49.8789 | 49.8789 | 3.5527e-16 | 0 | 402.0971 |  | -155.2863 | -155.2863 | -155.2863 | 49.5 | 1 | 712.1429 | -155.2863 | 1 | -155.2863 | -310.5726 |  |  | 1 | -310.8772
0 | 0 | 0 | 0 | 1 | 1 | 17:52 | 9664 |  | 179.6828 | 402.3018 | 402.3018 | 49.8789 | 49.8789 | 3.5527e-16 | 0 | 402.3018 |  | -155.0816 | -155.0816 | -155.0816 | 49.5 | 1 | 712.1429 | -155.0816 | 1 | -155.0816 | -310.1633 |  |  | 1 | -310.4679
0 | 0 | 0 | 0 | 1 | 1 | 17:52 | 9668 |  | 179.4781 | 402.5064 | 402.5064 | 49.8789 | 49.8789 | 3.5527e-16 | 0 | 402.5064 |  | -154.877 | -154.877 | -154.877 | 49.5 | 1 | 712.1429 | -154.877 | 1 | -154.877 | -309.754 |  |  | 1 | -310.0585
0 | 0 | 0 | 0 | 1 | 1 | 17:52 | 9672 |  | 179.2734 | 402.7111 | 402.7111 | 49.8789 | 49.8789 | 3.5527e-16 | 0 | 402.7111 |  | -154.6723 | -154.6723 | -154.6723 | 49.5 | 1 | 712.1429 | -154.6723 | 1 | -154.6723 | -309.3446 |  |  | 1 | -309.6492
0 | 0 | 0 | 0 | 1 | 1 | 17:52 | 9676 |  | 179.0688 | 402.9158 | 402.9158 | 49.8789 | 49.8789 | 3.5527e-16 | 0 | 402.9158 |  | -154.4676 | -154.4676 | -154.4676 | 49.5 | 1 | 712.1429 | -154.4676 | 1 | -154.4676 | -308.9353 |  |  | 1 | -309.2399
0 | 0 | 0 | 0 | 1 | 1 | 17:52 | 9680 |  | 178.8641 | 403.1204 | 403.1204 | 49.8789 | 49.8789 | 3.5527e-16 | 0 | 403.1204 |  | -154.263 | -154.263 | -154.263 | 49.5 | 1 | 712.1429 | -154.263 | 1 | -154.263 | -308.526 |  |  | 1 | -308.8305
0 | 0 | 0 | 0 | 1 | 1 | 17:52 | 9684 |  | 178.6594 | 403.3251 | 403.3251 | 49.8789 | 49.8789 | 3.5527e-16 | 0 | 403.3251 |  | -154.0583 | -154.0583 | -154.0583 | 49.5 | 1 | 712.1429 | -154.0583 | 1 | -154.0583 | -308.1166 |  |  | 1 | -308.4212
0 | 0 | 0 | 0 | 1 | 1 | 17:52 | 9688 |  | 178.4548 | 403.5298 | 403.5298 | 49.8789 | 49.8789 | 3.5527e-16 | 0 | 403.5298 |  | -153.8536 | -153.8536 | -153.8536 | 49.5 | 1 | 712.1429 | -153.8536 | 1 | -153.8536 | -307.7073 |  |  | 1 | -308.0119
0 | 0 | 0 | 0 | 1 | 1 | 17:52 | 9692 |  | 178.2501 | 403.7344 | 403.7344 | 49.8789 | 49.8789 | 3.5527e-16 | 0 | 403.7344 |  | -153.649 | -153.649 | -153.649 | 49.5 | 1 | 712.1429 | -153.649 | 1 | -153.649 | -307.298 |  |  | 1 | -307.6025
0 | 0 | 0 | 0 | 1 | 1 | 17:52 | 9696 |  | 178.0454 | 403.9391 | 403.9391 | 49.8789 | 49.8789 | 3.5527e-16 | 0 | 403.9391 |  | -153.4443 | -153.4443 | -153.4443 | 49.5 | 1 | 712.1429 | -153.4443 | 1 | -153.4443 | -306.8886 |  |  | 1 | -307.1932
0 | 0 | 0 | 0 | 1 | 1 | 17:52 | 9700 |  | 177.8408 | 404.1438 | 404.1438 | 49.8789 | 49.8789 | 3.5527e-16 | 0 | 404.1438 |  | -153.2396 | -153.2396 | -153.2396 | 49.5 | 1 | 712.1429 | -153.2396 | 1 | -153.2396 | -306.4793 |  |  | 1 | -306.7839
0 | 0 | 0 | 0 | 1 | 1 | 17:52 | 9704 |  | 177.6361 | 404.3484 | 404.3484 | 49.8789 | 49.8789 | 3.5527e-16 | 0 | 404.3484 |  | -153.035 | -153.035 | -153.035 | 49.5 | 1 | 712.1429 | -153.035 | 1 | -153.035 | -306.07 |  |  | 1 | -306.3745
0 | 0 | 0 | 0 | 1 | 1 | 17:52 | 9708 |  | 177.4314 | 404.5531 | 404.5531 | 49.8789 | 49.8789 | 3.5527e-16 | 0 | 404.5531 |  | -152.8303 | -152.8303 | -152.8303 | 49.5 | 1 | 712.1429 | -152.8303 | 1 | -152.8303 | -305.6606 |  |  | 1 | -305.9652
0 | 0 | 0 | 0 | 1 | 1 | 17:52 | 9712 |  | 177.2268 | 404.7578 | 404.7578 | 49.8789 | 49.8789 | 3.5527e-16 | 0 | 404.7578 |  | -152.6256 | -152.6256 | -152.6256 | 49.5 | 1 | 712.1429 | -152.6256 | 1 | -152.6256 | -305.2513 |  |  | 1 | -305.5559
0 | 0 | 0 | 0 | 1 | 1 | 17:53 | 9716 |  | 177.0221 | 404.9624 | 404.9624 | 49.8789 | 49.8789 | 3.5527e-16 | 0 | 404.9624 |  | -152.421 | -152.421 | -152.421 | 49.5 | 1 | 712.1429 | -152.421 | 1 | -152.421 | -304.842 |  |  | 1 | -305.1465
0 | 0 | 0 | 0 | 1 | 1 | 17:53 | 9720 |  | 176.8174 | 405.1671 | 405.1671 | 49.8789 | 49.8789 | 3.5527e-16 | 0 | 405.1671 |  | -152.2163 | -152.2163 | -152.2163 | 49.5 | 1 | 712.1429 | -152.2163 | 1 | -152.2163 | -304.4326 |  |  | 1 | -304.7372
0 | 0 | 0 | 0 | 1 | 1 | 17:53 | 9724 |  | 176.6128 | 405.3718 | 405.3718 | 49.8789 | 49.8789 | 3.5527e-16 | 0 | 405.3718 |  | -152.0116 | -152.0116 | -152.0116 | 49.5 | 1 | 712.1429 | -152.0116 | 1 | -152.0116 | -304.0233 |  |  | 1 | -304.3279
0 | 0 | 0 | 0 | 1 | 1 | 17:53 | 9728 |  | 176.4081 | 405.5764 | 405.5764 | 49.8789 | 49.8789 | 3.5527e-16 | 0 | 405.5764 |  | -151.807 | -151.807 | -151.807 | 49.5 | 1 | 712.1429 | -151.807 | 1 | -151.807 | -303.614 |  |  | 1 | -303.9185
0 | 0 | 0 | 0 | 1 | 1 | 17:53 | 9732 |  | 176.2034 | 405.7811 | 405.7811 | 49.8789 | 49.8789 | 3.5527e-16 | 0 | 405.7811 |  | -151.6023 | -151.6023 | -151.6023 | 49.5 | 1 | 712.1429 | -151.6023 | 1 | -151.6023 | -303.2046 |  |  | 1 | -303.5092
0 | 0 | 0 | 0 | 1 | 1 | 17:53 | 9736 |  | 175.9988 | 405.9858 | 405.9858 | 49.8789 | 49.8789 | 3.5527e-16 | 0 | 405.9858 |  | -151.3976 | -151.3976 | -151.3976 | 49.5 | 1 | 712.1429 | -151.3976 | 1 | -151.3976 | -302.7953 |  |  | 1 | -303.0999
0 | 0 | 0 | 0 | 1 | 1 | 17:53 | 9740 |  | 175.7941 | 406.1904 | 406.1904 | 49.8789 | 49.8789 | 3.5527e-16 | 0 | 406.1904 |  | -151.193 | -151.193 | -151.193 | 49.5 | 1 | 712.1429 | -151.193 | 1 | -151.193 | -302.386 |  |  | 1 | -302.6905
0 | 0 | 0 | 0 | 1 | 1 | 17:53 | 9744 |  | 175.5894 | 406.3951 | 406.3951 | 49.8789 | 49.8789 | 3.5527e-16 | 0 | 406.3951 |  | -150.9883 | -150.9883 | -150.9883 | 49.5 | 1 | 712.1429 | -150.9883 | 1 | -150.9883 | -301.9766 |  |  | 1 | -302.2812
0 | 0 | 0 | 0 | 1 | 1 | 17:53 | 9748 |  | 175.3848 | 406.5997 | 406.5997 | 49.8789 | 49.8789 | 3.5527e-16 | 0 | 406.5997 |  | -150.7836 | -150.7836 | -150.7836 | 49.5 | 1 | 712.1429 | -150.7836 | 1 | -150.7836 | -301.5673 |  |  | 1 | -301.8719
0 | 0 | 0 | 0 | 1 | 1 | 17:53 | 9752 |  | 175.1801 | 406.8044 | 406.8044 | 49.8789 | 49.8789 | 3.5527e-16 | 0 | 406.8044 |  | -150.579 | -150.579 | -150.579 | 49.5 | 1 | 712.1429 | -150.579 | 1 | -150.579 | -301.158 |  |  | 1 | -301.4625
0 | 0 | 0 | 0 | 1 | 1 | 17:53 | 9756 |  | 174.9754 | 407.0091 | 407.0091 | 49.8789 | 49.8789 | 3.5527e-16 | 0 | 407.0091 |  | -150.3743 | -150.3743 | -150.3743 | 49.5 | 1 | 712.1429 | -150.3743 | 1 | -150.3743 | -300.7486 |  |  | 1 | -301.0532
0 | 0 | 0 | 0 | 1 | 1 | 17:53 | 9760 |  | 174.7708 | 407.2137 | 407.2137 | 49.8789 | 49.8789 | 3.5527e-16 | 0 | 407.2137 |  | -150.1697 | -150.1697 | -150.1697 | 49.5 | 1 | 712.1429 | -150.1697 | 1 | -150.1697 | -300.3393 |  |  | 1 | -300.6439
0 | 0 | 0 | 0 | 1 | 1 | 17:53 | 9764 |  | 174.5661 | 407.4184 | 407.4184 | 49.8789 | 49.8789 | 3.5527e-16 | 0 | 407.4184 |  | -149.965 | -149.965 | -149.965 | 49.5 | 1 | 712.1429 | -149.965 | 1 | -149.965 | -299.93 |  |  | 1 | -300.2345
0 | 0 | 0 | 0 | 1 | 1 | 17:53 | 9768 |  | 174.3614 | 407.6231 | 407.6231 | 49.8789 | 49.8789 | 3.5527e-16 | 0 | 407.6231 |  | -149.7603 | -149.7603 | -149.7603 | 49.5 | 1 | 712.1429 | -149.7603 | 1 | -149.7603 | -299.5206 |  |  | 1 | -299.8252
0 | 0 | 0 | 0 | 1 | 1 | 17:53 | 9772 |  | 174.1568 | 407.8277 | 407.8277 | 49.8789 | 49.8789 | 3.5527e-16 | 0 | 407.8277 |  | -149.5557 | -149.5557 | -149.5557 | 49.5 | 1 | 712.1429 | -149.5557 | 1 | -149.5557 | -299.1113 |  |  | 1 | -299.4159
0 | 0 | 0 | 0 | 1 | 1 | 17:54 | 9776 |  | 173.9521 | 408.0324 | 408.0324 | 49.8789 | 49.8789 | 3.5527e-16 | 0 | 408.0324 |  | -149.351 | -149.351 | -149.351 | 49.5 | 1 | 712.1429 | -149.351 | 1 | -149.351 | -298.702 |  |  | 1 | -299.0065
0 | 0 | 0 | 0 | 1 | 1 | 17:54 | 9780 |  | 173.7474 | 408.2371 | 408.2371 | 49.8789 | 49.8789 | 3.5527e-16 | 0 | 408.2371 |  | -149.1463 | -149.1463 | -149.1463 | 49.5 | 1 | 712.1429 | -149.1463 | 1 | -149.1463 | -298.2926 |  |  | 1 | -298.5972
0 | 0 | 0 | 0 | 1 | 1 | 17:54 | 9784 |  | 173.5428 | 408.4417 | 408.4417 | 49.8789 | 49.8789 | 3.5527e-16 | 0 | 408.4417 |  | -148.9417 | -148.9417 | -148.9417 | 49.5 | 1 | 712.1429 | -148.9417 | 1 | -148.9417 | -297.8833 |  |  | 1 | -298.1879
0 | 0 | 0 | 0 | 1 | 1 | 17:54 | 9788 |  | 173.3381 | 408.6464 | 408.6464 | 49.8789 | 49.8789 | 3.5527e-16 | 0 | 408.6464 |  | -148.737 | -148.737 | -148.737 | 49.5 | 1 | 712.1429 | -148.737 | 1 | -148.737 | -297.474 |  |  | 1 | -297.7785
0 | 0 | 0 | 0 | 1 | 1 | 17:54 | 9792 |  | 173.1334 | 408.8511 | 408.8511 | 49.8789 | 49.8789 | 3.5527e-16 | 0 | 408.8511 |  | -148.5323 | -148.5323 | -148.5323 | 49.5 | 1 | 712.1429 | -148.5323 | 1 | -148.5323 | -297.0646 |  |  | 1 | -297.3692
0 | 0 | 0 | 0 | 1 | 1 | 17:54 | 9796 |  | 172.9288 | 409.0557 | 409.0557 | 49.8789 | 49.8789 | 3.5527e-16 | 0 | 409.0557 |  | -148.3277 | -148.3277 | -148.3277 | 49.5 | 1 | 712.1429 | -148.3277 | 1 | -148.3277 | -296.6553 |  |  | 1 | -296.9599
0 | 0 | 0 | 0 | 1 | 1 | 17:54 | 9800 |  | 172.7241 | 409.2604 | 409.2604 | 49.8789 | 49.8789 | 3.5527e-16 | 0 | 409.2604 |  | -148.123 | -148.123 | -148.123 | 49.5 | 1 | 712.1429 | -148.123 | 1 | -148.123 | -296.246 |  |  | 1 | -296.5505
0 | 0 | 0 | 0 | 1 | 1 | 17:54 | 9804 |  | 172.5194 | 409.4651 | 409.4651 | 49.8789 | 49.8789 | 3.5527e-16 | 0 | 409.4651 |  | -147.9183 | -147.9183 | -147.9183 | 49.5 | 1 | 712.1429 | -147.9183 | 1 | -147.9183 | -295.8366 |  |  | 1 | -296.1412
0 | 0 | 0 | 0 | 1 | 1 | 17:54 | 9808 |  | 172.3148 | 409.6697 | 409.6697 | 49.8789 | 49.8789 | 3.5527e-16 | 0 | 409.6697 |  | -147.7137 | -147.7137 | -147.7137 | 49.5 | 1 | 712.1429 | -147.7137 | 1 | -147.7137 | -295.4273 |  |  | 1 | -295.7319
0 | 0 | 0 | 0 | 1 | 1 | 17:54 | 9812 |  | 172.1101 | 409.8744 | 409.8744 | 49.8789 | 49.8789 | 3.5527e-16 | 0 | 409.8744 |  | -147.509 | -147.509 | -147.509 | 49.5 | 1 | 712.1429 | -147.509 | 1 | -147.509 | -295.018 |  |  | 1 | -295.3225
0 | 0 | 0 | 0 | 1 | 1 | 17:54 | 9816 |  | 171.9054 | 410.0791 | 410.0791 | 49.8789 | 49.8789 | 3.5527e-16 | 0 | 410.0791 |  | -147.3043 | -147.3043 | -147.3043 | 49.5 | 1 | 712.1429 | -147.3043 | 1 | -147.3043 | -294.6086 |  |  | 1 | -294.9132
0 | 0 | 0 | 0 | 1 | 1 | 17:54 | 9820 |  | 171.7008 | 410.2837 | 410.2837 | 49.8789 | 49.8789 | 3.5527e-16 | 0 | 410.2837 |  | -147.0997 | -147.0997 | -147.0997 | 49.5 | 1 | 712.1429 | -147.0997 | 1 | -147.0997 | -294.1993 |  |  | 1 | -294.5039
0 | 0 | 0 | 0 | 1 | 1 | 17:54 | 9824 |  | 171.4961 | 410.4884 | 410.4884 | 49.8789 | 49.8789 | 3.5527e-16 | 0 | 410.4884 |  | -146.895 | -146.895 | -146.895 | 49.5 | 1 | 712.1429 | -146.895 | 1 | -146.895 | -293.79 |  |  | 1 | -294.0946
0 | 0 | 0 | 0 | 1 | 1 | 17:54 | 9828 |  | 171.2914 | 410.6931 | 410.6931 | 49.8789 | 49.8789 | 3.5527e-16 | 0 | 410.6931 |  | -146.6903 | -146.6903 | -146.6903 | 49.5 | 1 | 712.1429 | -146.6903 | 1 | -146.6903 | -293.3806 |  |  | 1 | -293.6852
0 | 0 | 0 | 0 | 1 | 1 | 17:54 | 9832 |  | 171.0868 | 410.8977 | 410.8977 | 49.8789 | 49.8789 | 3.5527e-16 | 0 | 410.8977 |  | -146.4857 | -146.4857 | -146.4857 | 49.5 | 1 | 712.1429 | -146.4857 | 1 | -146.4857 | -292.9713 |  |  | 1 | -293.2759
0 | 0 | 0 | 0 | 1 | 1 | 17:55 | 9836 |  | 170.8821 | 411.1024 | 411.1024 | 49.8789 | 49.8789 | 3.5527e-16 | 0 | 411.1024 |  | -146.281 | -146.281 | -146.281 | 49.5 | 1 | 712.1429 | -146.281 | 1 | -146.281 | -292.562 |  |  | 1 | -292.8666
0 | 0 | 0 | 0 | 1 | 1 | 17:55 | 9840 |  | 170.6774 | 411.3071 | 411.3071 | 49.8789 | 49.8789 | 3.5527e-16 | 0 | 411.3071 |  | -146.0763 | -146.0763 | -146.0763 | 49.5 | 1 | 712.1429 | -146.0763 | 1 | -146.0763 | -292.1526 |  |  | 1 | -292.4572
0 | 0 | 0 | 0 | 1 | 1 | 17:55 | 9844 |  | 170.4728 | 411.5117 | 411.5117 | 49.8789 | 49.8789 | 3.5527e-16 | 0 | 411.5117 |  | -145.8717 | -145.8717 | -145.8717 | 49.5 | 1 | 712.1429 | -145.8717 | 1 | -145.8717 | -291.7433 |  |  | 1 | -292.0479
0 | 0 | 0 | 0 | 1 | 1 | 17:55 | 9848 |  | 170.2681 | 411.7164 | 411.7164 | 49.8789 | 49.8789 | 3.5527e-16 | 0 | 411.7164 |  | -145.667 | -145.667 | -145.667 | 49.5 | 1 | 712.1429 | -145.667 | 1 | -145.667 | -291.334 |  |  | 1 | -291.6386
0 | 0 | 0 | 0 | 1 | 1 | 17:55 | 9852 |  | 170.0634 | 411.9211 | 411.9211 | 49.8789 | 49.8789 | 3.5527e-16 | 0 | 411.9211 |  | -145.4623 | -145.4623 | -145.4623 | 49.5 | 1 | 712.1429 | -145.4623 | 1 | -145.4623 | -290.9246 |  |  | 1 | -291.2292
0 | 0 | 0 | 0 | 1 | 1 | 17:55 | 9856 |  | 169.8588 | 412.1257 | 412.1257 | 49.8789 | 49.8789 | 3.5527e-16 | 0 | 412.1257 |  | -145.2577 | -145.2577 | -145.2577 | 49.5 | 1 | 712.1429 | -145.2577 | 1 | -145.2577 | -290.5153 |  |  | 1 | -290.8199
0 | 0 | 0 | 0 | 1 | 1 | 17:55 | 9860 |  | 169.6541 | 412.3304 | 412.3304 | 49.8789 | 49.8789 | 3.5527e-16 | 0 | 412.3304 |  | -145.053 | -145.053 | -145.053 | 49.5 | 1 | 712.1429 | -145.053 | 1 | -145.053 | -290.106 |  |  | 1 | -290.4106
0 | 0 | 0 | 0 | 1 | 1 | 17:55 | 9864 |  | 169.4494 | 412.5351 | 412.5351 | 49.8789 | 49.8789 | 3.5527e-16 | 0 | 412.5351 |  | -144.8483 | -144.8483 | -144.8483 | 49.5 | 1 | 712.1429 | -144.8483 | 1 | -144.8483 | -289.6966 |  |  | 1 | -290.0012
0 | 0 | 0 | 0 | 1 | 1 | 17:55 | 9868 |  | 169.2448 | 412.7397 | 412.7397 | 49.8789 | 49.8789 | 3.5527e-16 | 0 | 412.7397 |  | -144.6437 | -144.6437 | -144.6437 | 49.5 | 1 | 712.1429 | -144.6437 | 1 | -144.6437 | -289.2873 |  |  | 1 | -289.5919
0 | 0 | 0 | 0 | 1 | 1 | 17:55 | 9872 |  | 169.0401 | 412.9444 | 412.9444 | 49.8789 | 49.8789 | 3.5527e-16 | 0 | 412.9444 |  | -144.439 | -144.439 | -144.439 | 49.5 | 1 | 712.1429 | -144.439 | 1 | -144.439 | -288.878 |  |  | 1 | -289.1826
0 | 0 | 0 | 0 | 1 | 1 | 17:55 | 9876 |  | 168.8354 | 413.1491 | 413.1491 | 49.8789 | 49.8789 | 3.5527e-16 | 0 | 413.1491 |  | -144.2343 | -144.2343 | -144.2343 | 49.5 | 1 | 712.1429 | -144.2343 | 1 | -144.2343 | -288.4686 |  |  | 1 | -288.7732
0 | 0 | 0 | 0 | 1 | 1 | 17:55 | 9880 |  | 168.6308 | 413.3537 | 413.3537 | 49.8789 | 49.8789 | 3.5527e-16 | 0 | 413.3537 |  | -144.0297 | -144.0297 | -144.0297 | 49.5 | 1 | 712.1429 | -144.0297 | 1 | -144.0297 | -288.0593 |  |  | 1 | -288.3639
0 | 0 | 0 | 0 | 1 | 1 | 17:55 | 9884 |  | 168.4261 | 413.5584 | 413.5584 | 49.8789 | 49.8789 | 3.5527e-16 | 0 | 413.5584 |  | -143.825 | -143.825 | -143.825 | 49.5 | 1 | 712.1429 | -143.825 | 1 | -143.825 | -287.65 |  |  | 1 | -287.9546
0 | 0 | 0 | 0 | 1 | 1 | 17:55 | 9888 |  | 168.2214 | 413.7631 | 413.7631 | 49.8789 | 49.8789 | 3.5527e-16 | 0 | 413.7631 |  | -143.6203 | -143.6203 | -143.6203 | 49.5 | 1 | 712.1429 | -143.6203 | 1 | -143.6203 | -287.2407 |  |  | 1 | -287.5452
0 | 0 | 0 | 0 | 1 | 1 | 17:55 | 9892 |  | 168.0168 | 413.9677 | 413.9677 | 49.8789 | 49.8789 | 3.5527e-16 | 0 | 413.9677 |  | -143.4157 | -143.4157 | -143.4157 | 49.5 | 1 | 712.1429 | -143.4157 | 1 | -143.4157 | -286.8313 |  |  | 1 | -287.1359
0 | 0 | 0 | 0 | 1 | 1 | 17:56 | 9896 |  | 167.8121 | 414.1724 | 414.1724 | 49.8789 | 49.8789 | 3.5527e-16 | 0 | 414.1724 |  | -143.211 | -143.211 | -143.211 | 49.5 | 1 | 712.1429 | -143.211 | 1 | -143.211 | -286.422 |  |  | 1 | -286.7266
0 | 0 | 0 | 0 | 1 | 1 | 17:56 | 9900 |  | 167.6074 | 414.3771 | 414.3771 | 49.8789 | 49.8789 | 3.5527e-16 | 0 | 414.3771 |  | -143.0063 | -143.0063 | -143.0063 | 49.5 | 1 | 712.1429 | -143.0063 | 1 | -143.0063 | -286.0127 |  |  | 1 | -286.3172
0 | 0 | 0 | 0 | 1 | 1 | 17:56 | 9904 |  | 167.4028 | 414.5817 | 414.5817 | 49.8789 | 49.8789 | 3.5527e-16 | 0 | 414.5817 |  | -142.8017 | -142.8017 | -142.8017 | 49.5 | 1 | 712.1429 | -142.8017 | 1 | -142.8017 | -285.6033 |  |  | 1 | -285.9079
0 | 0 | 0 | 0 | 1 | 1 | 17:56 | 9908 |  | 167.1981 | 414.7864 | 414.7864 | 49.8789 | 49.8789 | 3.5527e-16 | 0 | 414.7864 |  | -142.597 | -142.597 | -142.597 | 49.5 | 1 | 712.1429 | -142.597 | 1 | -142.597 | -285.194 |  |  | 1 | -285.4986
0 | 0 | 0 | 0 | 1 | 1 | 17:56 | 9912 |  | 166.9934 | 414.9911 | 414.9911 | 49.8789 | 49.8789 | 3.5527e-16 | 0 | 414.9911 |  | -142.3923 | -142.3923 | -142.3923 | 49.5 | 1 | 712.1429 | -142.3923 | 1 | -142.3923 | -284.7847 |  |  | 1 | -285.0892
0 | 0 | 0 | 0 | 1 | 1 | 17:56 | 9916 |  | 166.7888 | 415.1957 | 415.1957 | 49.8789 | 49.8789 | 3.5527e-16 | 0 | 415.1957 |  | -142.1877 | -142.1877 | -142.1877 | 49.5 | 1 | 712.1429 | -142.1877 | 1 | -142.1877 | -284.3753 |  |  | 1 | -284.6799
0 | 0 | 0 | 0 | 1 | 1 | 17:56 | 9920 |  | 166.5841 | 415.4004 | 415.4004 | 49.8789 | 49.8789 | 3.5527e-16 | 0 | 415.4004 |  | -141.983 | -141.983 | -141.983 | 49.5 | 1 | 712.1429 | -141.983 | 1 | -141.983 | -283.966 |  |  | 1 | -284.2706
0 | 0 | 0 | 0 | 1 | 1 | 17:56 | 9924 |  | 166.3794 | 415.6051 | 415.6051 | 49.8789 | 49.8789 | 3.5527e-16 | 0 | 415.6051 |  | -141.7783 | -141.7783 | -141.7783 | 49.5 | 1 | 712.1429 | -141.7783 | 1 | -141.7783 | -283.5567 |  |  | 1 | -283.8612
0 | 0 | 0 | 0 | 1 | 1 | 17:56 | 9928 |  | 166.1748 | 415.8097 | 415.8097 | 49.8789 | 49.8789 | 3.5527e-16 | 0 | 415.8097 |  | -141.5737 | -141.5737 | -141.5737 | 49.5 | 1 | 712.1429 | -141.5737 | 1 | -141.5737 | -283.1473 |  |  | 1 | -283.4519
0 | 0 | 0 | 0 | 1 | 1 | 17:56 | 9932 |  | 165.9701 | 416.0144 | 416.0144 | 49.8789 | 49.8789 | 3.5527e-16 | 0 | 416.0144 |  | -141.369 | -141.369 | -141.369 | 49.5 | 1 | 712.1429 | -141.369 | 1 | -141.369 | -282.738 |  |  | 1 | -283.0426
0 | 0 | 0 | 0 | 1 | 1 | 17:56 | 9936 |  | 165.7654 | 416.2191 | 416.2191 | 49.8789 | 49.8789 | 3.5527e-16 | 0 | 416.2191 |  | -141.1643 | -141.1643 | -141.1643 | 49.5 | 1 | 712.1429 | -141.1643 | 1 | -141.1643 | -282.3287 |  |  | 1 | -282.6332
0 | 0 | 0 | 0 | 1 | 1 | 17:56 | 9940 |  | 165.5608 | 416.4237 | 416.4237 | 49.8789 | 49.8789 | 3.5527e-16 | 0 | 416.4237 |  | -140.9597 | -140.9597 | -140.9597 | 49.5 | 1 | 712.1429 | -140.9597 | 1 | -140.9597 | -281.9193 |  |  | 1 | -282.2239
0 | 0 | 0 | 0 | 1 | 1 | 17:56 | 9944 |  | 165.3561 | 416.6284 | 416.6284 | 49.8789 | 49.8789 | 3.5527e-16 | 0 | 416.6284 |  | -140.755 | -140.755 | -140.755 | 49.5 | 1 | 712.1429 | -140.755 | 1 | -140.755 | -281.51 |  |  | 1 | -281.8146
0 | 0 | 0 | 0 | 1 | 1 | 17:56 | 9948 |  | 165.1514 | 416.8331 | 416.8331 | 49.8789 | 49.8789 | 3.5527e-16 | 0 | 416.8331 |  | -140.5503 | -140.5503 | -140.5503 | 49.5 | 1 | 712.1429 | -140.5503 | 1 | -140.5503 | -281.1007 |  |  | 1 | -281.4052
0 | 0 | 0 | 0 | 1 | 1 | 17:56 | 9952 |  | 164.9468 | 417.0377 | 417.0377 | 49.8789 | 49.8789 | 3.5527e-16 | 0 | 417.0377 |  | -140.3457 | -140.3457 | -140.3457 | 49.5 | 1 | 712.1429 | -140.3457 | 1 | -140.3457 | -280.6913 |  |  | 1 | -280.9959
0 | 0 | 0 | 0 | 1 | 1 | 17:57 | 9956 |  | 164.7421 | 417.2424 | 417.2424 | 49.8789 | 49.8789 | 3.5527e-16 | 0 | 417.2424 |  | -140.141 | -140.141 | -140.141 | 49.5 | 1 | 712.1429 | -140.141 | 1 | -140.141 | -280.282 |  |  | 1 | -280.5866
0 | 0 | 0 | 0 | 1 | 1 | 17:57 | 9960 |  | 164.5374 | 417.4471 | 417.4471 | 49.8789 | 49.8789 | 3.5527e-16 | 0 | 417.4471 |  | -139.9363 | -139.9363 | -139.9363 | 49.5 | 1 | 712.1429 | -139.9363 | 1 | -139.9363 | -279.8727 |  |  | 1 | -280.1772
0 | 0 | 0 | 0 | 1 | 1 | 17:57 | 9964 |  | 164.3328 | 417.6517 | 417.6517 | 49.8789 | 49.8789 | 3.5527e-16 | 0 | 417.6517 |  | -139.7317 | -139.7317 | -139.7317 | 49.5 | 1 | 712.1429 | -139.7317 | 1 | -139.7317 | -279.4633 |  |  | 1 | -279.7679
0 | 0 | 0 | 0 | 1 | 1 | 17:57 | 9968 |  | 164.1281 | 417.8564 | 417.8564 | 49.8789 | 49.8789 | 3.5527e-16 | 0 | 417.8564 |  | -139.527 | -139.527 | -139.527 | 49.5 | 1 | 712.1429 | -139.527 | 1 | -139.527 | -279.054 |  |  | 1 | -279.3586
0 | 0 | 0 | 0 | 1 | 1 | 17:57 | 9972 |  | 163.9234 | 418.0611 | 418.0611 | 49.8789 | 49.8789 | 3.5527e-16 | 0 | 418.0611 |  | -139.3223 | -139.3223 | -139.3223 | 49.5 | 1 | 712.1429 | -139.3223 | 1 | -139.3223 | -278.6447 |  |  | 1 | -278.9492
0 | 0 | 0 | 0 | 1 | 1 | 17:57 | 9976 |  | 163.7188 | 418.2657 | 418.2657 | 49.8789 | 49.8789 | 3.5527e-16 | 0 | 418.2657 |  | -139.1177 | -139.1177 | -139.1177 | 49.5 | 1 | 712.1429 | -139.1177 | 1 | -139.1177 | -278.2353 |  |  | 1 | -278.5399
0 | 0 | 0 | 0 | 1 | 1 | 17:57 | 9980 |  | 163.5141 | 418.4704 | 418.4704 | 49.8789 | 49.8789 | 3.5527e-16 | 0 | 418.4704 |  | -138.913 | -138.913 | -138.913 | 49.5 | 1 | 712.1429 | -138.913 | 1 | -138.913 | -277.826 |  |  | 1 | -278.1306
0 | 0 | 0 | 0 | 1 | 1 | 17:57 | 9984 |  | 163.3094 | 418.6751 | 418.6751 | 49.8789 | 49.8789 | 3.5527e-16 | 0 | 418.6751 |  | -138.7083 | -138.7083 | -138.7083 | 49.5 | 1 | 712.1429 | -138.7083 | 1 | -138.7083 | -277.4167 |  |  | 1 | -277.7212
0 | 0 | 0 | 0 | 1 | 1 | 17:57 | 9988 |  | 163.1048 | 418.8797 | 418.8797 | 49.8789 | 49.8789 | 3.5527e-16 | 0 | 418.8797 |  | -138.5037 | -138.5037 | -138.5037 | 49.5 | 1 | 712.1429 | -138.5037 | 1 | -138.5037 | -277.0073 |  |  | 1 | -277.3119
0 | 0 | 0 | 0 | 1 | 1 | 17:57 | 9992 |  | 162.9001 | 419.0844 | 419.0844 | 49.8789 | 49.8789 | 3.5527e-16 | 0 | 419.0844 |  | -138.299 | -138.299 | -138.299 | 49.5 | 1 | 712.1429 | -138.299 | 1 | -138.299 | -276.598 |  |  | 1 | -276.9026
0 | 0 | 0 | 0 | 1 | 1 | 17:57 | 9996 |  | 162.6954 | 419.2891 | 419.2891 | 49.8789 | 49.8789 | 3.5527e-16 | 0 | 419.2891 |  | -138.0943 | -138.0943 | -138.0943 | 49.5 | 1 | 712.1429 | -138.0943 | 1 | -138.0943 | -276.1887 |  |  | 1 | -276.4932
0 | 0 | 0 | 0 | 1 | 1 | 17:57 | 10000 |  | 162.4908 | 419.4937 | 419.4937 | 49.8789 | 49.8789 | 3.5527e-16 | 0 | 419.4937 |  | -137.8897 | -137.8897 | -137.8897 | 49.5 | 1 | 712.1429 | -137.8897 | 1 | -137.8897 | -275.7793 |  |  | 1 | -276.0839
0 | 0 | 0 | 0 | 1 | 1 | 17:57 | 10004 |  | 162.2861 | 419.6984 | 419.6984 | 49.8789 | 49.8789 | 3.5527e-16 | 0 | 419.6984 |  | -137.685 | -137.685 | -137.685 | 49.5 | 1 | 712.1429 | -137.685 | 1 | -137.685 | -275.37 |  |  | 1 | -275.6746
0 | 0 | 0 | 0 | 1 | 1 | 17:57 | 10008 |  | 162.0814 | 419.9031 | 419.9031 | 49.8789 | 49.8789 | 3.5527e-16 | 0 | 419.9031 |  | -137.4803 | -137.4803 | -137.4803 | 49.5 | 1 | 712.1429 | -137.4803 | 1 | -137.4803 | -274.9607 |  |  | 1 | -275.2652
0 | 0 | 0 | 0 | 1 | 1 | 17:57 | 10012 |  | 161.8768 | 420.1077 | 420.1077 | 49.8789 | 49.8789 | 3.5527e-16 | 0 | 420.1077 |  | -137.2757 | -137.2757 | -137.2757 | 49.5 | 1 | 712.1429 | -137.2757 | 1 | -137.2757 | -274.5513 |  |  | 1 | -274.8559
0 | 0 | 0 | 0 | 1 | 1 | 17:58 | 10016 |  | 161.6721 | 420.3124 | 420.3124 | 49.8789 | 49.8789 | 3.5527e-16 | 0 | 420.3124 |  | -137.071 | -137.071 | -137.071 | 49.5 | 1 | 712.1429 | -137.071 | 1 | -137.071 | -274.142 |  |  | 1 | -274.4466
0 | 0 | 0 | 0 | 1 | 1 | 17:58 | 10020 |  | 161.4674 | 420.5171 | 420.5171 | 49.8789 | 49.8789 | 3.5527e-16 | 0 | 420.5171 |  | -136.8663 | -136.8663 | -136.8663 | 49.5 | 1 | 712.1429 | -136.8663 | 1 | -136.8663 | -273.7327 |  |  | 1 | -274.0372
0 | 0 | 0 | 0 | 1 | 1 | 17:58 | 10024 |  | 161.2628 | 420.7217 | 420.7217 | 49.8789 | 49.8789 | 3.5527e-16 | 0 | 420.7217 |  | -136.6617 | -136.6617 | -136.6617 | 49.5 | 1 | 712.1429 | -136.6617 | 1 | -136.6617 | -273.3233 |  |  | 1 | -273.6279
0 | 0 | 0 | 0 | 1 | 1 | 17:58 | 10028 |  | 161.0581 | 420.9264 | 420.9264 | 49.8789 | 49.8789 | 3.5527e-16 | 0 | 420.9264 |  | -136.457 | -136.457 | -136.457 | 49.5 | 1 | 712.1429 | -136.457 | 1 | -136.457 | -272.914 |  |  | 1 | -273.2186
0 | 0 | 0 | 0 | 1 | 1 | 17:58 | 10032 |  | 160.8534 | 421.1311 | 421.1311 | 49.8789 | 49.8789 | 3.5527e-16 | 0 | 421.1311 |  | -136.2523 | -136.2523 | -136.2523 | 49.5 | 1 | 712.1429 | -136.2523 | 1 | -136.2523 | -272.5047 |  |  | 1 | -272.8092
0 | 0 | 0 | 0 | 1 | 1 | 17:58 | 10036 |  | 160.6488 | 421.3357 | 421.3357 | 49.8789 | 49.8789 | 3.5527e-16 | 0 | 421.3357 |  | -136.0477 | -136.0477 | -136.0477 | 49.5 | 1 | 712.1429 | -136.0477 | 1 | -136.0477 | -272.0953 |  |  | 1 | -272.3999
0 | 0 | 0 | 0 | 1 | 1 | 17:58 | 10040 |  | 160.4441 | 421.5404 | 421.5404 | 49.8789 | 49.8789 | 3.5527e-16 | 0 | 421.5404 |  | -135.843 | -135.843 | -135.843 | 49.5 | 1 | 712.1429 | -135.843 | 1 | -135.843 | -271.686 |  |  | 1 | -271.9906
0 | 0 | 0 | 0 | 1 | 1 | 17:58 | 10044 |  | 160.2394 | 421.7451 | 421.7451 | 49.8789 | 49.8789 | 3.5527e-16 | 0 | 421.7451 |  | -135.6383 | -135.6383 | -135.6383 | 49.5 | 1 | 712.1429 | -135.6383 | 1 | -135.6383 | -271.2767 |  |  | 1 | -271.5812
0 | 0 | 0 | 0 | 1 | 1 | 17:58 | 10048 |  | 160.0348 | 421.9497 | 421.9497 | 49.8789 | 49.8789 | 3.5527e-16 | 0 | 421.9497 |  | -135.4337 | -135.4337 | -135.4337 | 49.5 | 1 | 712.1429 | -135.4337 | 1 | -135.4337 | -270.8673 |  |  | 1 | -271.1719
0 | 0 | 0 | 0 | 1 | 1 | 17:58 | 10052 |  | 159.8301 | 422.1544 | 422.1544 | 49.8789 | 49.8789 | 3.5527e-16 | 0 | 422.1544 |  | -135.229 | -135.229 | -135.229 | 49.5 | 1 | 712.1429 | -135.229 | 1 | -135.229 | -270.458 |  |  | 1 | -270.7626
0 | 0 | 0 | 0 | 1 | 1 | 17:58 | 10056 |  | 159.6254 | 422.3591 | 422.3591 | 49.8789 | 49.8789 | 3.5527e-16 | 0 | 422.3591 |  | -135.0243 | -135.0243 | -135.0243 | 49.5 | 1 | 712.1429 | -135.0243 | 1 | -135.0243 | -270.0487 |  |  | 1 | -270.3532
0 | 0 | 0 | 0 | 1 | 1 | 17:58 | 10060 |  | 159.4208 | 422.5637 | 422.5637 | 49.8789 | 49.8789 | 3.5527e-16 | 0 | 422.5637 |  | -134.8197 | -134.8197 | -134.8197 | 49.5 | 1 | 712.1429 | -134.8197 | 1 | -134.8197 | -269.6393 |  |  | 1 | -269.9439
0 | 0 | 0 | 0 | 1 | 1 | 17:58 | 10064 |  | 159.2161 | 422.7684 | 422.7684 | 49.8789 | 49.8789 | 3.5527e-16 | 0 | 422.7684 |  | -134.615 | -134.615 | -134.615 | 49.5 | 1 | 712.1429 | -134.615 | 1 | -134.615 | -269.23 |  |  | 1 | -269.5346
0 | 0 | 0 | 0 | 1 | 1 | 17:58 | 10068 |  | 159.0114 | 422.9731 | 422.9731 | 49.8789 | 49.8789 | 3.5527e-16 | 0 | 422.9731 |  | -134.4103 | -134.4103 | -134.4103 | 49.5 | 1 | 712.1429 | -134.4103 | 1 | -134.4103 | -268.8207 |  |  | 1 | -269.1253
0 | 0 | 0 | 0 | 1 | 1 | 17:58 | 10072 |  | 158.8068 | 423.1777 | 423.1777 | 49.8789 | 49.8789 | 3.5527e-16 | 0 | 423.1777 |  | -134.2057 | -134.2057 | -134.2057 | 49.5 | 1 | 712.1429 | -134.2057 | 1 | -134.2057 | -268.4113 |  |  | 1 | -268.7159
0 | 0 | 0 | 0 | 1 | 1 | 17:59 | 10076 |  | 158.6021 | 423.3824 | 423.3824 | 49.8789 | 49.8789 | 3.5527e-16 | 0 | 423.3824 |  | -134.001 | -134.001 | -134.001 | 49.5 | 1 | 712.1429 | -134.001 | 1 | -134.001 | -268.002 |  |  | 1 | -268.3066
0 | 0 | 0 | 0 | 1 | 1 | 17:59 | 10080 |  | 158.3974 | 423.5871 | 423.5871 | 49.8789 | 49.8789 | 3.5527e-16 | 0 | 423.5871 |  | -133.7963 | -133.7963 | -133.7963 | 49.5 | 1 | 712.1429 | -133.7963 | 1 | -133.7963 | -267.5927 |  |  | 1 | -267.8973
0 | 0 | 0 | 0 | 1 | 1 | 17:59 | 10084 |  | 158.1928 | 423.7917 | 423.7917 | 49.8789 | 49.8789 | 3.5527e-16 | 0 | 423.7917 |  | -133.5917 | -133.5917 | -133.5917 | 49.5 | 1 | 712.1429 | -133.5917 | 1 | -133.5917 | -267.1833 |  |  | 1 | -267.4879
0 | 0 | 0 | 0 | 1 | 1 | 17:59 | 10088 |  | 157.9881 | 423.9964 | 423.9964 | 49.8789 | 49.8789 | 3.5527e-16 | 0 | 423.9964 |  | -133.387 | -133.387 | -133.387 | 49.5 | 1 | 712.1429 | -133.387 | 1 | -133.387 | -266.774 |  |  | 1 | -267.0786
0 | 0 | 0 | 0 | 1 | 1 | 17:59 | 10092 |  | 157.7834 | 424.2011 | 424.2011 | 49.8789 | 49.8789 | 3.5527e-16 | 0 | 424.2011 |  | -133.1823 | -133.1823 | -133.1823 | 49.5 | 1 | 712.1429 | -133.1823 | 1 | -133.1823 | -266.3647 |  |  | 1 | -266.6693
0 | 0 | 0 | 0 | 1 | 1 | 17:59 | 10096 |  | 157.5788 | 424.4057 | 424.4057 | 49.8789 | 49.8789 | 3.5527e-16 | 0 | 424.4057 |  | -132.9777 | -132.9777 | -132.9777 | 49.5 | 1 | 712.1429 | -132.9777 | 1 | -132.9777 | -265.9553 |  |  | 1 | -266.2599
0 | 0 | 0 | 0 | 1 | 1 | 17:59 | 10100 |  | 157.3741 | 424.6104 | 424.6104 | 49.8789 | 49.8789 | 3.5527e-16 | 0 | 424.6104 |  | -132.773 | -132.773 | -132.773 | 49.5 | 1 | 712.1429 | -132.773 | 1 | -132.773 | -265.546 |  |  | 1 | -265.8506
0 | 0 | 0 | 0 | 1 | 1 | 17:59 | 10104 |  | 157.1694 | 424.8151 | 424.8151 | 49.8789 | 49.8789 | 3.5527e-16 | 0 | 424.8151 |  | -132.5683 | -132.5683 | -132.5683 | 49.5 | 1 | 712.1429 | -132.5683 | 1 | -132.5683 | -265.1367 |  |  | 1 | -265.4413
0 | 0 | 0 | 0 | 1 | 1 | 17:59 | 10108 |  | 156.9648 | 425.0197 | 425.0197 | 49.8789 | 49.8789 | 3.5527e-16 | 0 | 425.0197 |  | -132.3637 | -132.3637 | -132.3637 | 49.5 | 1 | 712.1429 | -132.3637 | 1 | -132.3637 | -264.7273 |  |  | 1 | -265.0319
0 | 0 | 0 | 0 | 1 | 1 | 17:59 | 10112 |  | 156.7601 | 425.2244 | 425.2244 | 49.8789 | 49.8789 | 3.5527e-16 | 0 | 425.2244 |  | -132.159 | -132.159 | -132.159 | 49.5 | 1 | 712.1429 | -132.159 | 1 | -132.159 | -264.318 |  |  | 1 | -264.6226
0 | 0 | 0 | 0 | 1 | 1 | 17:59 | 10116 |  | 156.5555 | 425.4291 | 425.4291 | 49.8789 | 49.8789 | 3.5527e-16 | 0 | 425.4291 |  | -131.9543 | -131.9543 | -131.9543 | 49.5 | 1 | 712.1429 | -131.9543 | 1 | -131.9543 | -263.9087 |  |  | 1 | -264.2133
0 | 0 | 0 | 0 | 1 | 1 | 17:59 | 10120 |  | 156.3508 | 425.6337 | 425.6337 | 49.8789 | 49.8789 | 3.5527e-16 | 0 | 425.6337 |  | -131.7497 | -131.7497 | -131.7497 | 49.5 | 1 | 712.1429 | -131.7497 | 1 | -131.7497 | -263.4993 |  |  | 1 | -263.8039
0 | 0 | 0 | 0 | 1 | 1 | 17:59 | 10124 |  | 156.1461 | 425.8384 | 425.8384 | 49.8789 | 49.8789 | 3.5527e-16 | 0 | 425.8384 |  | -131.545 | -131.545 | -131.545 | 49.5 | 1 | 712.1429 | -131.545 | 1 | -131.545 | -263.09 |  |  | 1 | -263.3946
0 | 0 | 0 | 0 | 1 | 1 | 17:59 | 10128 |  | 155.9415 | 426.0431 | 426.0431 | 49.8789 | 49.8789 | 3.5527e-16 | 0 | 426.0431 |  | -131.3403 | -131.3403 | -131.3403 | 49.5 | 1 | 712.1429 | -131.3403 | 1 | -131.3403 | -262.6807 |  |  | 1 | -262.9853
0 | 0 | 0 | 0 | 1 | 1 | 17:59 | 10132 |  | 155.7368 | 426.2477 | 426.2477 | 49.8789 | 49.8789 | 3.5527e-16 | 0 | 426.2477 |  | -131.1357 | -131.1357 | -131.1357 | 49.5 | 1 | 712.1429 | -131.1357 | 1 | -131.1357 | -262.2714 |  |  | 1 | -262.5759
0 | 0 | 0 | 0 | 1 | 1 | 18:00 | 10136 |  | 155.5321 | 426.4524 | 426.4524 | 49.8789 | 49.8789 | 3.5527e-16 | 0 | 426.4524 |  | -130.931 | -130.931 | -130.931 | 49.5 | 1 | 712.1429 | -130.931 | 1 | -130.931 | -261.862 |  |  | 1 | -262.1666
0 | 0 | 0 | 0 | 1 | 1 | 18:00 | 10140 |  | 155.3275 | 426.6571 | 426.6571 | 49.8789 | 49.8789 | 3.5527e-16 | 0 | 426.6571 |  | -130.7263 | -130.7263 | -130.7263 | 49.5 | 1 | 712.1429 | -130.7263 | 1 | -130.7263 | -261.4527 |  |  | 1 | -261.7573
0 | 0 | 0 | 0 | 1 | 1 | 18:00 | 10144 |  | 155.1228 | 426.8617 | 426.8617 | 49.8789 | 49.8789 | 3.5527e-16 | 0 | 426.8617 |  | -130.5217 | -130.5217 | -130.5217 | 49.5 | 1 | 712.1429 | -130.5217 | 1 | -130.5217 | -261.0434 |  |  | 1 | -261.3479
0 | 0 | 0 | 0 | 1 | 1 | 18:00 | 10148 |  | 154.9181 | 427.0664 | 427.0664 | 49.8789 | 49.8789 | 3.5527e-16 | 0 | 427.0664 |  | -130.317 | -130.317 | -130.317 | 49.5 | 1 | 712.1429 | -130.317 | 1 | -130.317 | -260.634 |  |  | 1 | -260.9386
0 | 0 | 0 | 0 | 1 | 1 | 18:00 | 10152 |  | 154.7135 | 427.2711 | 427.2711 | 49.8789 | 49.8789 | 3.5527e-16 | 0 | 427.2711 |  | -130.1123 | -130.1123 | -130.1123 | 49.5 | 1 | 712.1429 | -130.1123 | 1 | -130.1123 | -260.2247 |  |  | 1 | -260.5293
0 | 0 | 0 | 0 | 1 | 1 | 18:00 | 10156 |  | 154.5088 | 427.4757 | 427.4757 | 49.8789 | 49.8789 | 3.5527e-16 | 0 | 427.4757 |  | -129.9077 | -129.9077 | -129.9077 | 49.5 | 1 | 712.1429 | -129.9077 | 1 | -129.9077 | -259.8154 |  |  | 1 | -260.1199
0 | 0 | 0 | 0 | 1 | 1 | 18:00 | 10160 |  | 154.3041 | 427.6804 | 427.6804 | 49.8789 | 49.8789 | 3.5527e-16 | 0 | 427.6804 |  | -129.703 | -129.703 | -129.703 | 49.5 | 1 | 712.1429 | -129.703 | 1 | -129.703 | -259.406 |  |  | 1 | -259.7106
0 | 0 | 0 | 0 | 1 | 1 | 18:00 | 10164 |  | 154.0995 | 427.8851 | 427.8851 | 49.8789 | 49.8789 | 3.5527e-16 | 0 | 427.8851 |  | -129.4983 | -129.4983 | -129.4983 | 49.5 | 1 | 712.1429 | -129.4983 | 1 | -129.4983 | -258.9967 |  |  | 1 | -259.3013
0 | 0 | 0 | 0 | 1 | 1 | 18:00 | 10168 |  | 153.8948 | 428.0897 | 428.0897 | 49.8789 | 49.8789 | 3.5527e-16 | 0 | 428.0897 |  | -129.2937 | -129.2937 | -129.2937 | 49.5 | 1 | 712.1429 | -129.2937 | 1 | -129.2937 | -258.5874 |  |  | 1 | -258.8919
0 | 0 | 0 | 0 | 1 | 1 | 18:00 | 10172 |  | 153.6901 | 428.2944 | 428.2944 | 49.8789 | 49.8789 | 3.5527e-16 | 0 | 428.2944 |  | -129.089 | -129.089 | -129.089 | 49.5 | 1 | 712.1429 | -129.089 | 1 | -129.089 | -258.178 |  |  | 1 | -258.4826
0 | 0 | 0 | 0 | 1 | 1 | 18:00 | 10176 |  | 153.4855 | 428.4991 | 428.4991 | 49.8789 | 49.8789 | 3.5527e-16 | 0 | 428.4991 |  | -128.8843 | -128.8843 | -128.8843 | 49.5 | 1 | 712.1429 | -128.8843 | 1 | -128.8843 | -257.7687 |  |  | 1 | -258.0733
0 | 0 | 0 | 0 | 1 | 1 | 18:00 | 10180 |  | 153.2808 | 428.7037 | 428.7037 | 49.8789 | 49.8789 | 3.5527e-16 | 0 | 428.7037 |  | -128.6797 | -128.6797 | -128.6797 | 49.5 | 1 | 712.1429 | -128.6797 | 1 | -128.6797 | -257.3594 |  |  | 1 | -257.6639
0 | 0 | 0 | 0 | 1 | 1 | 18:00 | 10184 |  | 153.0761 | 428.9084 | 428.9084 | 49.8789 | 49.8789 | 3.5527e-16 | 0 | 428.9084 |  | -128.475 | -128.475 | -128.475 | 49.5 | 1 | 712.1429 | -128.475 | 1 | -128.475 | -256.95 |  |  | 1 | -257.2546
0 | 0 | 0 | 0 | 1 | 1 | 18:00 | 10188 |  | 152.8715 | 429.1131 | 429.1131 | 49.8789 | 49.8789 | 3.5527e-16 | 0 | 429.1131 |  | -128.2703 | -128.2703 | -128.2703 | 49.5 | 1 | 712.1429 | -128.2703 | 1 | -128.2703 | -256.5407 |  |  | 1 | -256.8453
0 | 0 | 0 | 0 | 1 | 1 | 18:00 | 10192 |  | 152.6668 | 429.3177 | 429.3177 | 49.8789 | 49.8789 | 3.5527e-16 | 0 | 429.3177 |  | -128.0657 | -128.0657 | -128.0657 | 49.5 | 1 | 712.1429 | -128.0657 | 1 | -128.0657 | -256.1314 |  |  | 1 | -256.4359
0 | 0 | 0 | 0 | 1 | 1 | 18:01 | 10196 |  | 152.4621 | 429.5224 | 429.5224 | 49.8789 | 49.8789 | 3.5527e-16 | 0 | 429.5224 |  | -127.861 | -127.861 | -127.861 | 49.5 | 1 | 712.1429 | -127.861 | 1 | -127.861 | -255.722 |  |  | 1 | -256.0266
0 | 0 | 0 | 0 | 1 | 1 | 18:01 | 10200 |  | 152.2575 | 429.7271 | 429.7271 | 49.8789 | 49.8789 | 3.5527e-16 | 0 | 429.7271 |  | -127.6563 | -127.6563 | -127.6563 | 49.5 | 1 | 712.1429 | -127.6563 | 1 | -127.6563 | -255.3127 |  |  | 1 | -255.6173
0 | 0 | 0 | 0 | 1 | 1 | 18:01 | 10204 |  | 152.0528 | 429.9317 | 429.9317 | 49.8789 | 49.8789 | 3.5527e-16 | 0 | 429.9317 |  | -127.4517 | -127.4517 | -127.4517 | 49.5 | 1 | 712.1429 | -127.4517 | 1 | -127.4517 | -254.9034 |  |  | 1 | -255.2079
0 | 0 | 0 | 0 | 1 | 1 | 18:01 | 10208 |  | 151.8481 | 430.1364 | 430.1364 | 49.8789 | 49.8789 | 3.5527e-16 | 0 | 430.1364 |  | -127.247 | -127.247 | -127.247 | 49.5 | 1 | 712.1429 | -127.247 | 1 | -127.247 | -254.494 |  |  | 1 | -254.7986
0 | 0 | 0 | 0 | 1 | 1 | 18:01 | 10212 |  | 151.6435 | 430.3411 | 430.3411 | 49.8789 | 49.8789 | 3.5527e-16 | 0 | 430.3411 |  | -127.0423 | -127.0423 | -127.0423 | 49.5 | 1 | 712.1429 | -127.0423 | 1 | -127.0423 | -254.0847 |  |  | 1 | -254.3893
0 | 0 | 0 | 0 | 1 | 1 | 18:01 | 10216 |  | 151.4388 | 430.5457 | 430.5457 | 49.8789 | 49.8789 | 3.5527e-16 | 0 | 430.5457 |  | -126.8377 | -126.8377 | -126.8377 | 49.5 | 1 | 712.1429 | -126.8377 | 1 | -126.8377 | -253.6754 |  |  | 1 | -253.9799
0 | 0 | 0 | 0 | 1 | 1 | 18:01 | 10220 |  | 151.2341 | 430.7504 | 430.7504 | 49.8789 | 49.8789 | 3.5527e-16 | 0 | 430.7504 |  | -126.633 | -126.633 | -126.633 | 49.5 | 1 | 712.1429 | -126.633 | 1 | -126.633 | -253.266 |  |  | 1 | -253.5706
0 | 0 | 0 | 0 | 1 | 1 | 18:01 | 10224 |  | 151.0295 | 430.9551 | 430.9551 | 49.8789 | 49.8789 | 3.5527e-16 | 0 | 430.9551 |  | -126.4283 | -126.4283 | -126.4283 | 49.5 | 1 | 712.1429 | -126.4283 | 1 | -126.4283 | -252.8567 |  |  | 1 | -253.1613
0 | 0 | 0 | 0 | 1 | 1 | 18:01 | 10228 |  | 150.8248 | 431.1597 | 431.1597 | 49.8789 | 49.8789 | 3.5527e-16 | 0 | 431.1597 |  | -126.2237 | -126.2237 | -126.2237 | 49.5 | 1 | 712.1429 | -126.2237 | 1 | -126.2237 | -252.4474 |  |  | 1 | -252.7519
0 | 0 | 0 | 0 | 1 | 1 | 18:01 | 10232 |  | 150.6201 | 431.3644 | 431.3644 | 49.8789 | 49.8789 | 3.5527e-16 | 0 | 431.3644 |  | -126.019 | -126.019 | -126.019 | 49.5 | 1 | 712.1429 | -126.019 | 1 | -126.019 | -252.038 |  |  | 1 | -252.3426
0 | 0 | 0 | 0 | 1 | 1 | 18:01 | 10236 |  | 150.4155 | 431.5691 | 431.5691 | 49.8789 | 49.8789 | 3.5527e-16 | 0 | 431.5691 |  | -125.8143 | -125.8143 | -125.8143 | 49.5 | 1 | 712.1429 | -125.8143 | 1 | -125.8143 | -251.6287 |  |  | 1 | -251.9333
0 | 0 | 0 | 0 | 1 | 1 | 18:01 | 10240 |  | 150.2108 | 431.7737 | 431.7737 | 49.8789 | 49.8789 | 3.5527e-16 | 0 | 431.7737 |  | -125.6097 | -125.6097 | -125.6097 | 49.5 | 1 | 712.1429 | -125.6097 | 1 | -125.6097 | -251.2194 |  |  | 1 | -251.5239
0 | 0 | 0 | 0 | 1 | 1 | 18:01 | 10244 |  | 150.0061 | 431.9784 | 431.9784 | 49.8789 | 49.8789 | 3.5527e-16 | 0 | 431.9784 |  | -125.405 | -125.405 | -125.405 | 49.5 | 1 | 712.1429 | -125.405 | 1 | -125.405 | -250.81 |  |  | 1 | -251.1146
0 | 0 | 0 | 0 | 1 | 1 | 18:01 | 10248 |  | 149.8015 | 432.183 | 432.183 | 49.8789 | 49.8789 | 3.5527e-16 | 0 | 432.183 |  | -125.2003 | -125.2003 | -125.2003 | 49.5 | 1 | 712.1429 | -125.2003 | 1 | -125.2003 | -250.4007 |  |  | 1 | -250.7053
0 | 0 | 0 | 0 | 1 | 1 | 18:01 | 10252 |  | 149.5968 | 432.3877 | 432.3877 | 49.8789 | 49.8789 | 3.5527e-16 | 0 | 432.3877 |  | -124.9957 | -124.9957 | -124.9957 | 49.5 | 1 | 712.1429 | -124.9957 | 1 | -124.9957 | -249.9914 |  |  | 1 | -250.2959
0 | 0 | 0 | 0 | 1 | 1 | 18:02 | 10256 |  | 149.3921 | 432.5924 | 432.5924 | 49.8789 | 49.8789 | 3.5527e-16 | 0 | 432.5924 |  | -124.791 | -124.791 | -124.791 | 49.5 | 1 | 712.1429 | -124.791 | 1 | -124.791 | -249.582 |  |  | 1 | -249.8866
0 | 0 | 0 | 0 | 1 | 1 | 18:02 | 10260 |  | 149.1875 | 432.797 | 432.797 | 49.8789 | 49.8789 | 3.5527e-16 | 0 | 432.797 |  | -124.5864 | -124.5864 | -124.5864 | 49.5 | 1 | 712.1429 | -124.5864 | 1 | -124.5864 | -249.1727 |  |  | 1 | -249.4773
0 | 0 | 0 | 0 | 1 | 1 | 18:02 | 10264 |  | 148.9828 | 433.0017 | 433.0017 | 49.8789 | 49.8789 | 3.5527e-16 | 0 | 433.0017 |  | -124.3817 | -124.3817 | -124.3817 | 49.5 | 1 | 712.1429 | -124.3817 | 1 | -124.3817 | -248.7634 |  |  | 1 | -249.0679
0 | 0 | 0 | 0 | 1 | 1 | 18:02 | 10268 |  | 148.7781 | 433.2064 | 433.2064 | 49.8789 | 49.8789 | 3.5527e-16 | 0 | 433.2064 |  | -124.177 | -124.177 | -124.177 | 49.5 | 1 | 712.1429 | -124.177 | 1 | -124.177 | -248.354 |  |  | 1 | -248.6586
0 | 0 | 0 | 0 | 1 | 1 | 18:02 | 10272 |  | 148.5735 | 433.411 | 433.411 | 49.8789 | 49.8789 | 3.5527e-16 | 0 | 433.411 |  | -123.9724 | -123.9724 | -123.9724 | 49.5 | 1 | 712.1429 | -123.9724 | 1 | -123.9724 | -247.9447 |  |  | 1 | -248.2493
0 | 0 | 0 | 0 | 1 | 1 | 18:02 | 10276 |  | 148.3688 | 433.6157 | 433.6157 | 49.8789 | 49.8789 | 3.5527e-16 | 0 | 433.6157 |  | -123.7677 | -123.7677 | -123.7677 | 49.5 | 1 | 712.1429 | -123.7677 | 1 | -123.7677 | -247.5354 |  |  | 1 | -247.8399
0 | 0 | 0 | 0 | 1 | 1 | 18:02 | 10280 |  | 148.1641 | 433.8204 | 433.8204 | 49.8789 | 49.8789 | 3.5527e-16 | 0 | 433.8204 |  | -123.563 | -123.563 | -123.563 | 49.5 | 1 | 712.1429 | -123.563 | 1 | -123.563 | -247.126 |  |  | 1 | -247.4306
0 | 0 | 0 | 0 | 1 | 1 | 18:02 | 10284 |  | 147.9595 | 434.025 | 434.025 | 49.8789 | 49.8789 | 3.5527e-16 | 0 | 434.025 |  | -123.3584 | -123.3584 | -123.3584 | 49.5 | 1 | 712.1429 | -123.3584 | 1 | -123.3584 | -246.7167 |  |  | 1 | -247.0213
0 | 0 | 0 | 0 | 1 | 1 | 18:02 | 10288 |  | 147.7548 | 434.2297 | 434.2297 | 49.8789 | 49.8789 | 3.5527e-16 | 0 | 434.2297 |  | -123.1537 | -123.1537 | -123.1537 | 49.5 | 1 | 712.1429 | -123.1537 | 1 | -123.1537 | -246.3074 |  |  | 1 | -246.6119
0 | 0 | 0 | 0 | 1 | 1 | 18:02 | 10292 |  | 147.5501 | 434.4344 | 434.4344 | 49.8789 | 49.8789 | 3.5527e-16 | 0 | 434.4344 |  | -122.949 | -122.949 | -122.949 | 49.5 | 1 | 712.1429 | -122.949 | 1 | -122.949 | -245.898 |  |  | 1 | -246.2026
0 | 0 | 0 | 0 | 1 | 1 | 18:02 | 10296 |  | 147.3455 | 434.639 | 434.639 | 49.8789 | 49.8789 | 3.5527e-16 | 0 | 434.639 |  | -122.7444 | -122.7444 | -122.7444 | 49.5 | 1 | 712.1429 | -122.7444 | 1 | -122.7444 | -245.4887 |  |  | 1 | -245.7933
0 | 0 | 0 | 0 | 1 | 1 | 18:02 | 10300 |  | 147.1408 | 434.8437 | 434.8437 | 49.8789 | 49.8789 | 3.5527e-16 | 0 | 434.8437 |  | -122.5397 | -122.5397 | -122.5397 | 49.5 | 1 | 712.1429 | -122.5397 | 1 | -122.5397 | -245.0794 |  |  | 1 | -245.3839
0 | 0 | 0 | 0 | 1 | 1 | 18:02 | 10304 |  | 146.9361 | 435.0484 | 435.0484 | 49.8789 | 49.8789 | 3.5527e-16 | 0 | 435.0484 |  | -122.335 | -122.335 | -122.335 | 49.5 | 1 | 712.1429 | -122.335 | 1 | -122.335 | -244.67 |  |  | 1 | -244.9746
0 | 0 | 0 | 0 | 1 | 1 | 18:02 | 10308 |  | 146.7315 | 435.253 | 435.253 | 49.8789 | 49.8789 | 3.5527e-16 | 0 | 435.253 |  | -122.1304 | -122.1304 | -122.1304 | 49.5 | 1 | 712.1429 | -122.1304 | 1 | -122.1304 | -244.2607 |  |  | 1 | -244.5653
0 | 0 | 0 | 0 | 1 | 1 | 18:02 | 10312 |  | 146.5268 | 435.4577 | 435.4577 | 49.8789 | 49.8789 | 3.5527e-16 | 0 | 435.4577 |  | -121.9257 | -121.9257 | -121.9257 | 49.5 | 1 | 712.1429 | -121.9257 | 1 | -121.9257 | -243.8514 |  |  | 1 | -244.1559
0 | 0 | 0 | 0 | 1 | 1 | 18:03 | 10316 |  | 146.3221 | 435.6624 | 435.6624 | 49.8789 | 49.8789 | 3.5527e-16 | 0 | 435.6624 |  | -121.721 | -121.721 | -121.721 | 49.5 | 1 | 712.1429 | -121.721 | 1 | -121.721 | -243.442 |  |  | 1 | -243.7466
0 | 0 | 0 | 0 | 1 | 1 | 18:03 | 10320 |  | 146.1175 | 435.867 | 435.867 | 49.8789 | 49.8789 | 3.5527e-16 | 0 | 435.867 |  | -121.5164 | -121.5164 | -121.5164 | 49.5 | 1 | 712.1429 | -121.5164 | 1 | -121.5164 | -243.0327 |  |  | 1 | -243.3373
0 | 0 | 0 | 0 | 1 | 1 | 18:03 | 10324 |  | 145.9128 | 436.0717 | 436.0717 | 49.8789 | 49.8789 | 3.5527e-16 | 0 | 436.0717 |  | -121.3117 | -121.3117 | -121.3117 | 49.5 | 1 | 712.1429 | -121.3117 | 1 | -121.3117 | -242.6234 |  |  | 1 | -242.928
0 | 0 | 0 | 0 | 1 | 1 | 18:03 | 10328 |  | 145.7081 | 436.2764 | 436.2764 | 49.8789 | 49.8789 | 3.5527e-16 | 0 | 436.2764 |  | -121.107 | -121.107 | -121.107 | 49.5 | 1 | 712.1429 | -121.107 | 1 | -121.107 | -242.214 |  |  | 1 | -242.5186
0 | 0 | 0 | 0 | 1 | 1 | 18:03 | 10332 |  | 145.5035 | 436.481 | 436.481 | 49.8789 | 49.8789 | 3.5527e-16 | 0 | 436.481 |  | -120.9024 | -120.9024 | -120.9024 | 49.5 | 1 | 712.1429 | -120.9024 | 1 | -120.9024 | -241.8047 |  |  | 1 | -242.1093
0 | 0 | 0 | 0 | 1 | 1 | 18:03 | 10336 |  | 145.2988 | 436.6857 | 436.6857 | 49.8789 | 49.8789 | 3.5527e-16 | 0 | 436.6857 |  | -120.6977 | -120.6977 | -120.6977 | 49.5 | 1 | 712.1429 | -120.6977 | 1 | -120.6977 | -241.3954 |  |  | 1 | -241.7
0 | 0 | 0 | 0 | 1 | 1 | 18:03 | 10340 |  | 145.0941 | 436.8904 | 436.8904 | 49.8789 | 49.8789 | 3.5527e-16 | 0 | 436.8904 |  | -120.493 | -120.493 | -120.493 | 49.5 | 1 | 712.1429 | -120.493 | 1 | -120.493 | -240.986 |  |  | 1 | -241.2906
0 | 0 | 0 | 0 | 1 | 1 | 18:03 | 10344 |  | 144.8895 | 437.095 | 437.095 | 49.8789 | 49.8789 | 3.5527e-16 | 0 | 437.095 |  | -120.2884 | -120.2884 | -120.2884 | 49.5 | 1 | 712.1429 | -120.2884 | 1 | -120.2884 | -240.5767 |  |  | 1 | -240.8813
0 | 0 | 0 | 0 | 1 | 1 | 18:03 | 10348 |  | 144.6848 | 437.2997 | 437.2997 | 49.8789 | 49.8789 | 3.5527e-16 | 0 | 437.2997 |  | -120.0837 | -120.0837 | -120.0837 | 49.5 | 1 | 712.1429 | -120.0837 | 1 | -120.0837 | -240.1674 |  |  | 1 | -240.472
0 | 0 | 0 | 0 | 1 | 1 | 18:03 | 10352 |  | 144.4801 | 437.5044 | 437.5044 | 49.8789 | 49.8789 | 3.5527e-16 | 0 | 437.5044 |  | -119.879 | -119.879 | -119.879 | 49.5 | 1 | 712.1429 | -119.879 | 1 | -119.879 | -239.758 |  |  | 1 | -240.0626
0 | 0 | 0 | 0 | 1 | 1 | 18:03 | 10356 |  | 144.2755 | 437.709 | 437.709 | 49.8789 | 49.8789 | 3.5527e-16 | 0 | 437.709 |  | -119.6744 | -119.6744 | -119.6744 | 49.5 | 1 | 712.1429 | -119.6744 | 1 | -119.6744 | -239.3487 |  |  | 1 | -239.6533
0 | 0 | 0 | 0 | 1 | 1 | 18:03 | 10360 |  | 144.0708 | 437.9137 | 437.9137 | 49.8789 | 49.8789 | 3.5527e-16 | 0 | 437.9137 |  | -119.4697 | -119.4697 | -119.4697 | 49.5 | 1 | 712.1429 | -119.4697 | 1 | -119.4697 | -238.9394 |  |  | 1 | -239.244
0 | 0 | 0 | 0 | 1 | 1 | 18:03 | 10364 |  | 143.8661 | 438.1184 | 438.1184 | 49.8789 | 49.8789 | 3.5527e-16 | 0 | 438.1184 |  | -119.265 | -119.265 | -119.265 | 49.5 | 1 | 712.1429 | -119.265 | 1 | -119.265 | -238.53 |  |  | 1 | -238.8346
0 | 0 | 0 | 0 | 1 | 1 | 18:03 | 10368 |  | 143.6615 | 438.323 | 438.323 | 49.8789 | 49.8789 | 3.5527e-16 | 0 | 438.323 |  | -119.0604 | -119.0604 | -119.0604 | 49.5 | 1 | 712.1429 | -119.0604 | 1 | -119.0604 | -238.1207 |  |  | 1 | -238.4253
0 | 0 | 0 | 0 | 1 | 1 | 18:03 | 10372 |  | 143.4568 | 438.5277 | 438.5277 | 49.8789 | 49.8789 | 3.5527e-16 | 0 | 438.5277 |  | -118.8557 | -118.8557 | -118.8557 | 49.5 | 1 | 712.1429 | -118.8557 | 1 | -118.8557 | -237.7114 |  |  | 1 | -238.016
0 | 0 | 0 | 0 | 1 | 1 | 18:04 | 10376 |  | 143.2521 | 438.7324 | 438.7324 | 49.8789 | 49.8789 | 3.5527e-16 | 0 | 438.7324 |  | -118.651 | -118.651 | -118.651 | 49.5 | 1 | 712.1429 | -118.651 | 1 | -118.651 | -237.302 |  |  | 1 | -237.6066
0 | 0 | 0 | 0 | 1 | 1 | 18:04 | 10380 |  | 143.0475 | 438.937 | 438.937 | 49.8789 | 49.8789 | 3.5527e-16 | 0 | 438.937 |  | -118.4464 | -118.4464 | -118.4464 | 49.5 | 1 | 712.1429 | -118.4464 | 1 | -118.4464 | -236.8927 |  |  | 1 | -237.1973
0 | 0 | 0 | 0 | 1 | 1 | 18:04 | 10384 |  | 142.8428 | 439.1417 | 439.1417 | 49.8789 | 49.8789 | 3.5527e-16 | 0 | 439.1417 |  | -118.2417 | -118.2417 | -118.2417 | 49.5 | 1 | 712.1429 | -118.2417 | 1 | -118.2417 | -236.4834 |  |  | 1 | -236.788
0 | 0 | 0 | 0 | 1 | 1 | 18:04 | 10388 |  | 142.6381 | 439.3464 | 439.3464 | 49.8789 | 49.8789 | 3.5527e-16 | 0 | 439.3464 |  | -118.037 | -118.037 | -118.037 | 49.5 | 1 | 712.1429 | -118.037 | 1 | -118.037 | -236.0741 |  |  | 1 | -236.3786
0 | 0 | 0 | 0 | 1 | 1 | 18:04 | 10392 |  | 142.4335 | 439.551 | 439.551 | 49.8789 | 49.8789 | 3.5527e-16 | 0 | 439.551 |  | -117.8324 | -117.8324 | -117.8324 | 49.5 | 1 | 712.1429 | -117.8324 | 1 | -117.8324 | -235.6647 |  |  | 1 | -235.9693
0 | 0 | 0 | 0 | 1 | 1 | 18:04 | 10396 |  | 142.2288 | 439.7557 | 439.7557 | 49.8789 | 49.8789 | 3.5527e-16 | 0 | 439.7557 |  | -117.6277 | -117.6277 | -117.6277 | 49.5 | 1 | 712.1429 | -117.6277 | 1 | -117.6277 | -235.2554 |  |  | 1 | -235.56
0 | 0 | 0 | 0 | 1 | 1 | 18:04 | 10400 |  | 142.0241 | 439.9604 | 439.9604 | 49.8789 | 49.8789 | 3.5527e-16 | 0 | 439.9604 |  | -117.423 | -117.423 | -117.423 | 49.5 | 1 | 712.1429 | -117.423 | 1 | -117.423 | -234.8461 |  |  | 1 | -235.1506
0 | 0 | 0 | 0 | 1 | 1 | 18:04 | 10404 |  | 141.8195 | 440.165 | 440.165 | 49.8789 | 49.8789 | 3.5527e-16 | 0 | 440.165 |  | -117.2184 | -117.2184 | -117.2184 | 49.5 | 1 | 712.1429 | -117.2184 | 1 | -117.2184 | -234.4367 |  |  | 1 | -234.7413
0 | 0 | 0 | 0 | 1 | 1 | 18:04 | 10408 |  | 141.6148 | 440.3697 | 440.3697 | 49.8789 | 49.8789 | 3.5527e-16 | 0 | 440.3697 |  | -117.0137 | -117.0137 | -117.0137 | 49.5 | 1 | 712.1429 | -117.0137 | 1 | -117.0137 | -234.0274 |  |  | 1 | -234.332
0 | 0 | 0 | 0 | 1 | 1 | 18:04 | 10412 |  | 141.4101 | 440.5744 | 440.5744 | 49.8789 | 49.8789 | 3.5527e-16 | 0 | 440.5744 |  | -116.809 | -116.809 | -116.809 | 49.5 | 1 | 712.1429 | -116.809 | 1 | -116.809 | -233.6181 |  |  | 1 | -233.9226
0 | 0 | 0 | 0 | 1 | 1 | 18:04 | 10416 |  | 141.2055 | 440.779 | 440.779 | 49.8789 | 49.8789 | 3.5527e-16 | 0 | 440.779 |  | -116.6044 | -116.6044 | -116.6044 | 49.5 | 1 | 712.1429 | -116.6044 | 1 | -116.6044 | -233.2087 |  |  | 1 | -233.5133
0 | 0 | 0 | 0 | 1 | 1 | 18:04 | 10420 |  | 141.0008 | 440.9837 | 440.9837 | 49.8789 | 49.8789 | 3.5527e-16 | 0 | 440.9837 |  | -116.3997 | -116.3997 | -116.3997 | 49.5 | 1 | 712.1429 | -116.3997 | 1 | -116.3997 | -232.7994 |  |  | 1 | -233.104
0 | 0 | 0 | 0 | 1 | 1 | 18:04 | 10424 |  | 140.7961 | 441.1884 | 441.1884 | 49.8789 | 49.8789 | 3.5527e-16 | 0 | 441.1884 |  | -116.195 | -116.195 | -116.195 | 49.5 | 1 | 712.1429 | -116.195 | 1 | -116.195 | -232.3901 |  |  | 1 | -232.6946
0 | 0 | 0 | 0 | 1 | 1 | 18:04 | 10428 |  | 140.5915 | 441.393 | 441.393 | 49.8789 | 49.8789 | 3.5527e-16 | 0 | 441.393 |  | -115.9904 | -115.9904 | -115.9904 | 49.5 | 1 | 712.1429 | -115.9904 | 1 | -115.9904 | -231.9807 |  |  | 1 | -232.2853
0 | 0 | 0 | 0 | 1 | 1 | 18:04 | 10432 |  | 140.3868 | 441.5977 | 441.5977 | 49.8789 | 49.8789 | 3.5527e-16 | 0 | 441.5977 |  | -115.7857 | -115.7857 | -115.7857 | 49.5 | 1 | 712.1429 | -115.7857 | 1 | -115.7857 | -231.5714 |  |  | 1 | -231.876
0 | 0 | 0 | 0 | 1 | 1 | 18:05 | 10436 |  | 140.1821 | 441.8024 | 441.8024 | 49.8789 | 49.8789 | 3.5527e-16 | 0 | 441.8024 |  | -115.581 | -115.581 | -115.581 | 49.5 | 1 | 712.1429 | -115.581 | 1 | -115.581 | -231.1621 |  |  | 1 | -231.4666
0 | 0 | 0 | 0 | 1 | 1 | 18:05 | 10440 |  | 139.9775 | 442.007 | 442.007 | 49.8789 | 49.8789 | 3.5527e-16 | 0 | 442.007 |  | -115.3764 | -115.3764 | -115.3764 | 49.5 | 1 | 712.1429 | -115.3764 | 1 | -115.3764 | -230.7527 |  |  | 1 | -231.0573
0 | 0 | 0 | 0 | 1 | 1 | 18:05 | 10444 |  | 139.7728 | 442.2117 | 442.2117 | 49.8789 | 49.8789 | 3.5527e-16 | 0 | 442.2117 |  | -115.1717 | -115.1717 | -115.1717 | 49.5 | 1 | 712.1429 | -115.1717 | 1 | -115.1717 | -230.3434 |  |  | 1 | -230.648
0 | 0 | 0 | 0 | 1 | 1 | 18:05 | 10448 |  | 139.5681 | 442.4164 | 442.4164 | 49.8789 | 49.8789 | 3.5527e-16 | 0 | 442.4164 |  | -114.967 | -114.967 | -114.967 | 49.5 | 1 | 712.1429 | -114.967 | 1 | -114.967 | -229.9341 |  |  | 1 | -230.2386
0 | 0 | 0 | 0 | 1 | 1 | 18:05 | 10452 |  | 139.3635 | 442.621 | 442.621 | 49.8789 | 49.8789 | 3.5527e-16 | 0 | 442.621 |  | -114.7624 | -114.7624 | -114.7624 | 49.5 | 1 | 712.1429 | -114.7624 | 1 | -114.7624 | -229.5247 |  |  | 1 | -229.8293
0 | 0 | 0 | 0 | 1 | 1 | 18:05 | 10456 |  | 139.1588 | 442.8257 | 442.8257 | 49.8789 | 49.8789 | 3.5527e-16 | 0 | 442.8257 |  | -114.5577 | -114.5577 | -114.5577 | 49.5 | 1 | 712.1429 | -114.5577 | 1 | -114.5577 | -229.1154 |  |  | 1 | -229.42
0 | 0 | 0 | 0 | 1 | 1 | 18:05 | 10460 |  | 138.9541 | 443.0304 | 443.0304 | 49.8789 | 49.8789 | 3.5527e-16 | 0 | 443.0304 |  | -114.353 | -114.353 | -114.353 | 49.5 | 1 | 712.1429 | -114.353 | 1 | -114.353 | -228.7061 |  |  | 1 | -229.0106
0 | 0 | 0 | 0 | 1 | 1 | 18:05 | 10464 |  | 138.7495 | 443.235 | 443.235 | 49.8789 | 49.8789 | 3.5527e-16 | 0 | 443.235 |  | -114.1484 | -114.1484 | -114.1484 | 49.5 | 1 | 712.1429 | -114.1484 | 1 | -114.1484 | -228.2967 |  |  | 1 | -228.6013
0 | 0 | 0 | 0 | 1 | 1 | 18:05 | 10468 |  | 138.5448 | 443.4397 | 443.4397 | 49.8789 | 49.8789 | 3.5527e-16 | 0 | 443.4397 |  | -113.9437 | -113.9437 | -113.9437 | 49.5 | 1 | 712.1429 | -113.9437 | 1 | -113.9437 | -227.8874 |  |  | 1 | -228.192
0 | 0 | 0 | 0 | 1 | 1 | 18:05 | 10472 |  | 138.3401 | 443.6444 | 443.6444 | 49.8789 | 49.8789 | 3.5527e-16 | 0 | 443.6444 |  | -113.739 | -113.739 | -113.739 | 49.5 | 1 | 712.1429 | -113.739 | 1 | -113.739 | -227.4781 |  |  | 1 | -227.7826
0 | 0 | 0 | 0 | 1 | 1 | 18:05 | 10476 |  | 138.1355 | 443.849 | 443.849 | 49.8789 | 49.8789 | 3.5527e-16 | 0 | 443.849 |  | -113.5344 | -113.5344 | -113.5344 | 49.5 | 1 | 712.1429 | -113.5344 | 1 | -113.5344 | -227.0687 |  |  | 1 | -227.3733
0 | 0 | 0 | 0 | 1 | 1 | 18:05 | 10480 |  | 137.9308 | 444.0537 | 444.0537 | 49.8789 | 49.8789 | 3.5527e-16 | 0 | 444.0537 |  | -113.3297 | -113.3297 | -113.3297 | 49.5 | 1 | 712.1429 | -113.3297 | 1 | -113.3297 | -226.6594 |  |  | 1 | -226.964
0 | 0 | 0 | 0 | 1 | 1 | 18:05 | 10484 |  | 137.7261 | 444.2584 | 444.2584 | 49.8789 | 49.8789 | 3.5527e-16 | 0 | 444.2584 |  | -113.125 | -113.125 | -113.125 | 49.5 | 1 | 712.1429 | -113.125 | 1 | -113.125 | -226.2501 |  |  | 1 | -226.5546
0 | 0 | 0 | 0 | 1 | 1 | 18:05 | 10488 |  | 137.5215 | 444.463 | 444.463 | 49.8789 | 49.8789 | 3.5527e-16 | 0 | 444.463 |  | -112.9204 | -112.9204 | -112.9204 | 49.5 | 1 | 712.1429 | -112.9204 | 1 | -112.9204 | -225.8407 |  |  | 1 | -226.1453
0 | 0 | 0 | 0 | 1 | 1 | 18:05 | 10492 |  | 137.3168 | 444.6677 | 444.6677 | 49.8789 | 49.8789 | 3.5527e-16 | 0 | 444.6677 |  | -112.7157 | -112.7157 | -112.7157 | 49.5 | 1 | 712.1429 | -112.7157 | 1 | -112.7157 | -225.4314 |  |  | 1 | -225.736
0 | 0 | 0 | 0 | 1 | 1 | 18:06 | 10496 |  | 137.1121 | 444.8724 | 444.8724 | 49.8789 | 49.8789 | 3.5527e-16 | 0 | 444.8724 |  | -112.511 | -112.511 | -112.511 | 49.5 | 1 | 712.1429 | -112.511 | 1 | -112.511 | -225.0221 |  |  | 1 | -225.3266
0 | 0 | 0 | 0 | 1 | 1 | 18:06 | 10500 |  | 136.9075 | 445.077 | 445.077 | 49.8789 | 49.8789 | 3.5527e-16 | 0 | 445.077 |  | -112.3064 | -112.3064 | -112.3064 | 49.5 | 1 | 712.1429 | -112.3064 | 1 | -112.3064 | -224.6127 |  |  | 1 | -224.9173
0 | 0 | 0 | 0 | 1 | 1 | 18:06 | 10504 |  | 136.7028 | 445.2817 | 445.2817 | 49.8789 | 49.8789 | 3.5527e-16 | 0 | 445.2817 |  | -112.1017 | -112.1017 | -112.1017 | 49.5 | 1 | 712.1429 | -112.1017 | 1 | -112.1017 | -224.2034 |  |  | 1 | -224.508
0 | 0 | 0 | 0 | 1 | 1 | 18:06 | 10508 |  | 136.4981 | 445.4864 | 445.4864 | 49.8789 | 49.8789 | 3.5527e-16 | 0 | 445.4864 |  | -111.897 | -111.897 | -111.897 | 49.5 | 1 | 712.1429 | -111.897 | 1 | -111.897 | -223.7941 |  |  | 1 | -224.0986
0 | 0 | 0 | 0 | 1 | 1 | 18:06 | 10512 |  | 136.2935 | 445.691 | 445.691 | 49.8789 | 49.8789 | 3.5527e-16 | 0 | 445.691 |  | -111.6924 | -111.6924 | -111.6924 | 49.5 | 1 | 712.1429 | -111.6924 | 1 | -111.6924 | -223.3847 |  |  | 1 | -223.6893
0 | 0 | 0 | 0 | 1 | 1 | 18:06 | 10516 |  | 136.0888 | 445.8957 | 445.8957 | 49.8789 | 49.8789 | 3.5527e-16 | 0 | 445.8957 |  | -111.4877 | -111.4877 | -111.4877 | 49.5 | 1 | 712.1429 | -111.4877 | 1 | -111.4877 | -222.9754 |  |  | 1 | -223.28
0 | 0 | 0 | 0 | 1 | 1 | 18:06 | 10520 |  | 135.8841 | 446.1004 | 446.1004 | 49.8789 | 49.8789 | 3.5527e-16 | 0 | 446.1004 |  | -111.283 | -111.283 | -111.283 | 49.5 | 1 | 712.1429 | -111.283 | 1 | -111.283 | -222.5661 |  |  | 1 | -222.8706
0 | 0 | 0 | 0 | 1 | 1 | 18:06 | 10524 |  | 135.6795 | 446.305 | 446.305 | 49.8789 | 49.8789 | 3.5527e-16 | 0 | 446.305 |  | -111.0784 | -111.0784 | -111.0784 | 49.5 | 1 | 712.1429 | -111.0784 | 1 | -111.0784 | -222.1567 |  |  | 1 | -222.4613
0 | 0 | 0 | 0 | 1 | 1 | 18:06 | 10528 |  | 135.4748 | 446.5097 | 446.5097 | 49.8789 | 49.8789 | 3.5527e-16 | 0 | 446.5097 |  | -110.8737 | -110.8737 | -110.8737 | 49.5 | 1 | 712.1429 | -110.8737 | 1 | -110.8737 | -221.7474 |  |  | 1 | -222.052
0 | 0 | 0 | 0 | 1 | 1 | 18:06 | 10532 |  | 135.2701 | 446.7144 | 446.7144 | 49.8789 | 49.8789 | 3.5527e-16 | 0 | 446.7144 |  | -110.669 | -110.669 | -110.669 | 49.5 | 1 | 712.1429 | -110.669 | 1 | -110.669 | -221.3381 |  |  | 1 | -221.6426
0 | 0 | 0 | 0 | 1 | 1 | 18:06 | 10536 |  | 135.0655 | 446.919 | 446.919 | 49.8789 | 49.8789 | 3.5527e-16 | 0 | 446.919 |  | -110.4644 | -110.4644 | -110.4644 | 49.5 | 1 | 712.1429 | -110.4644 | 1 | -110.4644 | -220.9287 |  |  | 1 | -221.2333
0 | 0 | 0 | 0 | 1 | 1 | 18:06 | 10540 |  | 134.8608 | 447.1237 | 447.1237 | 49.8789 | 49.8789 | 3.5527e-16 | 0 | 447.1237 |  | -110.2597 | -110.2597 | -110.2597 | 49.5 | 1 | 712.1429 | -110.2597 | 1 | -110.2597 | -220.5194 |  |  | 1 | -220.824
0 | 0 | 0 | 0 | 1 | 1 | 18:06 | 10544 |  | 134.6561 | 447.3284 | 447.3284 | 49.8789 | 49.8789 | 3.5527e-16 | 0 | 447.3284 |  | -110.055 | -110.055 | -110.055 | 49.5 | 1 | 712.1429 | -110.055 | 1 | -110.055 | -220.1101 |  |  | 1 | -220.4146
0 | 0 | 0 | 0 | 1 | 1 | 18:06 | 10548 |  | 134.4515 | 447.533 | 447.533 | 49.8789 | 49.8789 | 3.5527e-16 | 0 | 447.533 |  | -109.8504 | -109.8504 | -109.8504 | 49.5 | 1 | 712.1429 | -109.8504 | 1 | -109.8504 | -219.7007 |  |  | 1 | -220.0053
0 | 0 | 0 | 0 | 1 | 1 | 18:06 | 10552 |  | 134.2468 | 447.7377 | 447.7377 | 49.8789 | 49.8789 | 3.5527e-16 | 0 | 447.7377 |  | -109.6457 | -109.6457 | -109.6457 | 49.5 | 1 | 712.1429 | -109.6457 | 1 | -109.6457 | -219.2914 |  |  | 1 | -219.596
0 | 0 | 0 | 0 | 1 | 1 | 18:07 | 10556 |  | 134.0421 | 447.9424 | 447.9424 | 49.8789 | 49.8789 | 3.5527e-16 | 0 | 447.9424 |  | -109.441 | -109.441 | -109.441 | 49.5 | 1 | 712.1429 | -109.441 | 1 | -109.441 | -218.8821 |  |  | 1 | -219.1866
0 | 0 | 0 | 0 | 1 | 1 | 18:07 | 10560 |  | 133.8375 | 448.147 | 448.147 | 49.8789 | 49.8789 | 3.5527e-16 | 0 | 448.147 |  | -109.2364 | -109.2364 | -109.2364 | 49.5 | 1 | 712.1429 | -109.2364 | 1 | -109.2364 | -218.4727 |  |  | 1 | -218.7773
0 | 0 | 0 | 0 | 1 | 1 | 18:07 | 10564 |  | 133.6328 | 448.3517 | 448.3517 | 49.8789 | 49.8789 | 3.5527e-16 | 0 | 448.3517 |  | -109.0317 | -109.0317 | -109.0317 | 49.5 | 1 | 712.1429 | -109.0317 | 1 | -109.0317 | -218.0634 |  |  | 1 | -218.368
0 | 0 | 0 | 0 | 1 | 1 | 18:07 | 10568 |  | 133.4281 | 448.5564 | 448.5564 | 49.8789 | 49.8789 | 3.5527e-16 | 0 | 448.5564 |  | -108.827 | -108.827 | -108.827 | 49.5 | 1 | 712.1429 | -108.827 | 1 | -108.827 | -217.6541 |  |  | 1 | -217.9587
0 | 0 | 0 | 0 | 1 | 1 | 18:07 | 10572 |  | 133.2235 | 448.761 | 448.761 | 49.8789 | 49.8789 | 3.5527e-16 | 0 | 448.761 |  | -108.6224 | -108.6224 | -108.6224 | 49.5 | 1 | 712.1429 | -108.6224 | 1 | -108.6224 | -217.2447 |  |  | 1 | -217.5493
0 | 0 | 0 | 0 | 1 | 1 | 18:07 | 10576 |  | 133.0188 | 448.9657 | 448.9657 | 49.8789 | 49.8789 | 3.5527e-16 | 0 | 448.9657 |  | -108.4177 | -108.4177 | -108.4177 | 49.5 | 1 | 712.1429 | -108.4177 | 1 | -108.4177 | -216.8354 |  |  | 1 | -217.14
0 | 0 | 0 | 0 | 1 | 1 | 18:07 | 10580 |  | 132.8141 | 449.1704 | 449.1704 | 49.8789 | 49.8789 | 3.5527e-16 | 0 | 449.1704 |  | -108.213 | -108.213 | -108.213 | 49.5 | 1 | 712.1429 | -108.213 | 1 | -108.213 | -216.4261 |  |  | 1 | -216.7307
0 | 0 | 0 | 0 | 1 | 1 | 18:07 | 10584 |  | 132.6095 | 449.375 | 449.375 | 49.8789 | 49.8789 | 3.5527e-16 | 0 | 449.375 |  | -108.0084 | -108.0084 | -108.0084 | 49.5 | 1 | 712.1429 | -108.0084 | 1 | -108.0084 | -216.0167 |  |  | 1 | -216.3213
0 | 0 | 0 | 0 | 1 | 1 | 18:07 | 10588 |  | 132.4048 | 449.5797 | 449.5797 | 49.8789 | 49.8789 | 3.5527e-16 | 0 | 449.5797 |  | -107.8037 | -107.8037 | -107.8037 | 49.5 | 1 | 712.1429 | -107.8037 | 1 | -107.8037 | -215.6074 |  |  | 1 | -215.912
0 | 0 | 0 | 0 | 1 | 1 | 18:07 | 10592 |  | 132.2001 | 449.7844 | 449.7844 | 49.8789 | 49.8789 | 3.5527e-16 | 0 | 449.7844 |  | -107.599 | -107.599 | -107.599 | 49.5 | 1 | 712.1429 | -107.599 | 1 | -107.599 | -215.1981 |  |  | 1 | -215.5027
0 | 0 | 0 | 0 | 1 | 1 | 18:07 | 10596 |  | 131.9955 | 449.989 | 449.989 | 49.8789 | 49.8789 | 3.5527e-16 | 0 | 449.989 |  | -107.3944 | -107.3944 | -107.3944 | 49.5 | 1 | 712.1429 | -107.3944 | 1 | -107.3944 | -214.7887 |  |  | 1 | -215.0933
0 | 0 | 0 | 0 | 1 | 1 | 18:07 | 10600 |  | 131.7908 | 450.1937 | 450.1937 | 49.8789 | 49.8789 | 3.5527e-16 | 0 | 450.1937 |  | -107.1897 | -107.1897 | -107.1897 | 49.5 | 1 | 712.1429 | -107.1897 | 1 | -107.1897 | -214.3794 |  |  | 1 | -214.684
0 | 0 | 0 | 0 | 1 | 1 | 18:07 | 10604 |  | 131.5861 | 450.3984 | 450.3984 | 49.8789 | 49.8789 | 3.5527e-16 | 0 | 450.3984 |  | -106.985 | -106.985 | -106.985 | 49.5 | 1 | 712.1429 | -106.985 | 1 | -106.985 | -213.9701 |  |  | 1 | -214.2747
0 | 0 | 0 | 0 | 1 | 1 | 18:07 | 10608 |  | 131.3815 | 450.603 | 450.603 | 49.8789 | 49.8789 | 3.5527e-16 | 0 | 450.603 |  | -106.7804 | -106.7804 | -106.7804 | 49.5 | 1 | 712.1429 | -106.7804 | 1 | -106.7804 | -213.5607 |  |  | 1 | -213.8653
0 | 0 | 0 | 0 | 1 | 1 | 18:07 | 10612 |  | 131.1768 | 450.8077 | 450.8077 | 49.8789 | 49.8789 | 3.5527e-16 | 0 | 450.8077 |  | -106.5757 | -106.5757 | -106.5757 | 49.5 | 1 | 712.1429 | -106.5757 | 1 | -106.5757 | -213.1514 |  |  | 1 | -213.456
0 | 0 | 0 | 0 | 1 | 1 | 18:08 | 10616 |  | 130.9722 | 451.0124 | 451.0124 | 49.8789 | 49.8789 | 3.5527e-16 | 0 | 451.0124 |  | -106.371 | -106.371 | -106.371 | 49.5 | 1 | 712.1429 | -106.371 | 1 | -106.371 | -212.7421 |  |  | 1 | -213.0467
0 | 0 | 0 | 0 | 1 | 1 | 18:08 | 10620 |  | 130.7675 | 451.217 | 451.217 | 49.8789 | 49.8789 | 3.5527e-16 | 0 | 451.217 |  | -106.1664 | -106.1664 | -106.1664 | 49.5 | 1 | 712.1429 | -106.1664 | 1 | -106.1664 | -212.3327 |  |  | 1 | -212.6373
0 | 0 | 0 | 0 | 1 | 1 | 18:08 | 10624 |  | 130.5628 | 451.4217 | 451.4217 | 49.8789 | 49.8789 | 3.5527e-16 | 0 | 451.4217 |  | -105.9617 | -105.9617 | -105.9617 | 49.5 | 1 | 712.1429 | -105.9617 | 1 | -105.9617 | -211.9234 |  |  | 1 | -212.228
0 | 0 | 0 | 0 | 1 | 1 | 18:08 | 10628 |  | 130.3582 | 451.6264 | 451.6264 | 49.8789 | 49.8789 | 3.5527e-16 | 0 | 451.6264 |  | -105.757 | -105.757 | -105.757 | 49.5 | 1 | 712.1429 | -105.757 | 1 | -105.757 | -211.5141 |  |  | 1 | -211.8187
0 | 0 | 0 | 0 | 1 | 1 | 18:08 | 10632 |  | 130.1535 | 451.831 | 451.831 | 49.8789 | 49.8789 | 3.5527e-16 | 0 | 451.831 |  | -105.5524 | -105.5524 | -105.5524 | 49.5 | 1 | 712.1429 | -105.5524 | 1 | -105.5524 | -211.1048 |  |  | 1 | -211.4093
0 | 0 | 0 | 0 | 1 | 1 | 18:08 | 10636 |  | 129.9488 | 452.0357 | 452.0357 | 49.8789 | 49.8789 | 3.5527e-16 | 0 | 452.0357 |  | -105.3477 | -105.3477 | -105.3477 | 49.5 | 1 | 712.1429 | -105.3477 | 1 | -105.3477 | -210.6954 |  |  | 1 | -211
0 | 0 | 0 | 0 | 1 | 1 | 18:08 | 10640 |  | 129.7442 | 452.2404 | 452.2404 | 49.8789 | 49.8789 | 3.5527e-16 | 0 | 452.2404 |  | -105.143 | -105.143 | -105.143 | 49.5 | 1 | 712.1429 | -105.143 | 1 | -105.143 | -210.2861 |  |  | 1 | -210.5907
0 | 0 | 0 | 0 | 1 | 1 | 18:08 | 10644 |  | 129.5395 | 452.445 | 452.445 | 49.8789 | 49.8789 | 3.5527e-16 | 0 | 452.445 |  | -104.9384 | -104.9384 | -104.9384 | 49.5 | 1 | 712.1429 | -104.9384 | 1 | -104.9384 | -209.8768 |  |  | 1 | -210.1813
0 | 0 | 0 | 0 | 1 | 1 | 18:08 | 10648 |  | 129.3348 | 452.6497 | 452.6497 | 49.8789 | 49.8789 | 3.5527e-16 | 0 | 452.6497 |  | -104.7337 | -104.7337 | -104.7337 | 49.5 | 1 | 712.1429 | -104.7337 | 1 | -104.7337 | -209.4674 |  |  | 1 | -209.772
0 | 0 | 0 | 0 | 1 | 1 | 18:08 | 10652 |  | 129.1302 | 452.8544 | 452.8544 | 49.8789 | 49.8789 | 3.5527e-16 | 0 | 452.8544 |  | -104.529 | -104.529 | -104.529 | 49.5 | 1 | 712.1429 | -104.529 | 1 | -104.529 | -209.0581 |  |  | 1 | -209.3627
0 | 0 | 0 | 0 | 1 | 1 | 18:08 | 10656 |  | 128.9255 | 453.059 | 453.059 | 49.8789 | 49.8789 | 3.5527e-16 | 0 | 453.059 |  | -104.3244 | -104.3244 | -104.3244 | 49.5 | 1 | 712.1429 | -104.3244 | 1 | -104.3244 | -208.6488 |  |  | 1 | -208.9533
0 | 0 | 0 | 0 | 1 | 1 | 18:08 | 10660 |  | 128.7208 | 453.2637 | 453.2637 | 49.8789 | 49.8789 | 3.5527e-16 | 0 | 453.2637 |  | -104.1197 | -104.1197 | -104.1197 | 49.5 | 1 | 712.1429 | -104.1197 | 1 | -104.1197 | -208.2394 |  |  | 1 | -208.544
0 | 0 | 0 | 0 | 1 | 1 | 18:08 | 10664 |  | 128.5162 | 453.4684 | 453.4684 | 49.8789 | 49.8789 | 3.5527e-16 | 0 | 453.4684 |  | -103.915 | -103.915 | -103.915 | 49.5 | 1 | 712.1429 | -103.915 | 1 | -103.915 | -207.8301 |  |  | 1 | -208.1347
0 | 0 | 0 | 0 | 1 | 1 | 18:08 | 10668 |  | 128.3115 | 453.673 | 453.673 | 49.8789 | 49.8789 | 3.5527e-16 | 0 | 453.673 |  | -103.7104 | -103.7104 | -103.7104 | 49.5 | 1 | 712.1429 | -103.7104 | 1 | -103.7104 | -207.4208 |  |  | 1 | -207.7253
0 | 0 | 0 | 0 | 1 | 1 | 18:08 | 10672 |  | 128.1068 | 453.8777 | 453.8777 | 49.8789 | 49.8789 | 3.5527e-16 | 0 | 453.8777 |  | -103.5057 | -103.5057 | -103.5057 | 49.5 | 1 | 712.1429 | -103.5057 | 1 | -103.5057 | -207.0114 |  |  | 1 | -207.316
0 | 0 | 0 | 0 | 1 | 1 | 18:09 | 10676 |  | 127.9022 | 454.0824 | 454.0824 | 49.8789 | 49.8789 | 3.5527e-16 | 0 | 454.0824 |  | -103.301 | -103.301 | -103.301 | 49.5 | 1 | 712.1429 | -103.301 | 1 | -103.301 | -206.6021 |  |  | 1 | -206.9067
0 | 0 | 0 | 0 | 1 | 1 | 18:09 | 10680 |  | 127.6975 | 454.287 | 454.287 | 49.8789 | 49.8789 | 3.5527e-16 | 0 | 454.287 |  | -103.0964 | -103.0964 | -103.0964 | 49.5 | 1 | 712.1429 | -103.0964 | 1 | -103.0964 | -206.1928 |  |  | 1 | -206.4973
0 | 0 | 0 | 0 | 1 | 1 | 18:09 | 10684 |  | 127.4928 | 454.4917 | 454.4917 | 49.8789 | 49.8789 | 3.5527e-16 | 0 | 454.4917 |  | -102.8917 | -102.8917 | -102.8917 | 49.5 | 1 | 712.1429 | -102.8917 | 1 | -102.8917 | -205.7834 |  |  | 1 | -206.088
0 | 0 | 0 | 0 | 1 | 1 | 18:09 | 10688 |  | 127.2882 | 454.6964 | 454.6964 | 49.8789 | 49.8789 | 3.5527e-16 | 0 | 454.6964 |  | -102.687 | -102.687 | -102.687 | 49.5 | 1 | 712.1429 | -102.687 | 1 | -102.687 | -205.3741 |  |  | 1 | -205.6787
0 | 0 | 0 | 0 | 1 | 1 | 18:09 | 10692 |  | 127.0835 | 454.901 | 454.901 | 49.8789 | 49.8789 | 3.5527e-16 | 0 | 454.901 |  | -102.4824 | -102.4824 | -102.4824 | 49.5 | 1 | 712.1429 | -102.4824 | 1 | -102.4824 | -204.9648 |  |  | 1 | -205.2693
0 | 0 | 0 | 0 | 1 | 1 | 18:09 | 10696 |  | 126.8788 | 455.1057 | 455.1057 | 49.8789 | 49.8789 | 3.5527e-16 | 0 | 455.1057 |  | -102.2777 | -102.2777 | -102.2777 | 49.5 | 1 | 712.1429 | -102.2777 | 1 | -102.2777 | -204.5554 |  |  | 1 | -204.86
0 | 0 | 0 | 0 | 1 | 1 | 18:09 | 10700 |  | 126.6742 | 455.3104 | 455.3104 | 49.8789 | 49.8789 | 3.5527e-16 | 0 | 455.3104 |  | -102.073 | -102.073 | -102.073 | 49.5 | 1 | 712.1429 | -102.073 | 1 | -102.073 | -204.1461 |  |  | 1 | -204.4507
0 | 0 | 0 | 0 | 1 | 1 | 18:09 | 10704 |  | 126.4695 | 455.515 | 455.515 | 49.8789 | 49.8789 | 3.5527e-16 | 0 | 455.515 |  | -101.8684 | -101.8684 | -101.8684 | 49.5 | 1 | 712.1429 | -101.8684 | 1 | -101.8684 | -203.7368 |  |  | 1 | -204.0413
0 | 0 | 0 | 0 | 1 | 1 | 18:09 | 10708 |  | 126.2648 | 455.7197 | 455.7197 | 49.8789 | 49.8789 | 3.5527e-16 | 0 | 455.7197 |  | -101.6637 | -101.6637 | -101.6637 | 49.5 | 1 | 712.1429 | -101.6637 | 1 | -101.6637 | -203.3274 |  |  | 1 | -203.632
0 | 0 | 0 | 0 | 1 | 1 | 18:09 | 10712 |  | 126.0602 | 455.9244 | 455.9244 | 49.8789 | 49.8789 | 3.5527e-16 | 0 | 455.9244 |  | -101.459 | -101.459 | -101.459 | 49.5 | 1 | 712.1429 | -101.459 | 1 | -101.459 | -202.9181 |  |  | 1 | -203.2227
0 | 0 | 0 | 0 | 1 | 1 | 18:09 | 10716 |  | 125.8555 | 456.129 | 456.129 | 49.8789 | 49.8789 | 3.5527e-16 | 0 | 456.129 |  | -101.2544 | -101.2544 | -101.2544 | 49.5 | 1 | 712.1429 | -101.2544 | 1 | -101.2544 | -202.5088 |  |  | 1 | -202.8133
0 | 0 | 0 | 0 | 1 | 1 | 18:09 | 10720 |  | 125.6508 | 456.3337 | 456.3337 | 49.8789 | 49.8789 | 3.5527e-16 | 0 | 456.3337 |  | -101.0497 | -101.0497 | -101.0497 | 49.5 | 1 | 712.1429 | -101.0497 | 1 | -101.0497 | -202.0994 |  |  | 1 | -202.404
0 | 0 | 0 | 0 | 1 | 1 | 18:09 | 10724 |  | 125.4462 | 456.5384 | 456.5384 | 49.8789 | 49.8789 | 3.5527e-16 | 0 | 456.5384 |  | -100.845 | -100.845 | -100.845 | 49.5 | 1 | 712.1429 | -100.845 | 1 | -100.845 | -201.6901 |  |  | 1 | -201.9947
0 | 0 | 0 | 0 | 1 | 1 | 18:09 | 10728 |  | 125.2415 | 456.743 | 456.743 | 49.8789 | 49.8789 | 3.5527e-16 | 0 | 456.743 |  | -100.6404 | -100.6404 | -100.6404 | 49.5 | 1 | 712.1429 | -100.6404 | 1 | -100.6404 | -201.2808 |  |  | 1 | -201.5853
0 | 0 | 0 | 0 | 1 | 1 | 18:09 | 10732 |  | 125.0368 | 456.9477 | 456.9477 | 49.8789 | 49.8789 | 3.5527e-16 | 0 | 456.9477 |  | -100.4357 | -100.4357 | -100.4357 | 49.5 | 1 | 712.1429 | -100.4357 | 1 | -100.4357 | -200.8714 |  |  | 1 | -201.176
0 | 0 | 0 | 0 | 1 | 1 | 18:10 | 10736 |  | 124.8322 | 457.1524 | 457.1524 | 49.8789 | 49.8789 | 3.5527e-16 | 0 | 457.1524 |  | -100.231 | -100.231 | -100.231 | 49.5 | 1 | 712.1429 | -100.231 | 1 | -100.231 | -200.4621 |  |  | 1 | -200.7667
0 | 0 | 0 | 0 | 1 | 1 | 18:10 | 10740 |  | 124.6275 | 457.357 | 457.357 | 49.8789 | 49.8789 | 3.5527e-16 | 0 | 457.357 |  | -100.0264 | -100.0264 | -100.0264 | 49.5 | 1 | 712.1429 | -100.0264 | 1 | -100.0264 | -200.0528 |  |  | 1 | -200.3573
0 | 0 | 0 | 0 | 1 | 1 | 18:10 | 10744 |  | 124.4228 | 457.5617 | 457.5617 | 49.8789 | 49.8789 | 3.5527e-16 | 0 | 457.5617 |  | -99.8217 | -99.8217 | -99.8217 | 49.5 | 1 | 712.1429 | -99.8217 | 1 | -99.8217 | -199.6434 |  |  | 1 | -199.948
0 | 0 | 0 | 0 | 1 | 1 | 18:10 | 10748 |  | 124.2182 | 457.7663 | 457.7663 | 49.8789 | 49.8789 | 3.5527e-16 | 0 | 457.7663 |  | -99.617 | -99.617 | -99.617 | 49.5 | 1 | 712.1429 | -99.617 | 1 | -99.617 | -199.2341 |  |  | 1 | -199.5387
0 | 0 | 0 | 0 | 1 | 1 | 18:10 | 10752 |  | 124.0135 | 457.971 | 457.971 | 49.8789 | 49.8789 | 3.5527e-16 | 0 | 457.971 |  | -99.4124 | -99.4124 | -99.4124 | 49.5 | 1 | 712.1429 | -99.4124 | 1 | -99.4124 | -198.8248 |  |  | 1 | -199.1293
0 | 0 | 0 | 0 | 1 | 1 | 18:10 | 10756 |  | 123.8088 | 458.1757 | 458.1757 | 49.8789 | 49.8789 | 3.5527e-16 | 0 | 458.1757 |  | -99.2077 | -99.2077 | -99.2077 | 49.5 | 1 | 712.1429 | -99.2077 | 1 | -99.2077 | -198.4154 |  |  | 1 | -198.72
0 | 0 | 0 | 0 | 1 | 1 | 18:10 | 10760 |  | 123.6042 | 458.3803 | 458.3803 | 49.8789 | 49.8789 | 3.5527e-16 | 0 | 458.3803 |  | -99.0031 | -99.0031 | -99.0031 | 49.5 | 1 | 712.1429 | -99.0031 | 1 | -99.0031 | -198.0061 |  |  | 1 | -198.3107
0 | 0 | 0 | 0 | 1 | 1 | 18:10 | 10764 |  | 123.3995 | 458.585 | 458.585 | 49.8789 | 49.8789 | 3.5527e-16 | 0 | 458.585 |  | -98.7984 | -98.7984 | -98.7984 | 49.5 | 1 | 712.1429 | -98.7984 | 1 | -98.7984 | -197.5968 |  |  | 1 | -197.9013
0 | 0 | 0 | 0 | 1 | 1 | 18:10 | 10768 |  | 123.1948 | 458.7897 | 458.7897 | 49.8789 | 49.8789 | 3.5527e-16 | 0 | 458.7897 |  | -98.5937 | -98.5937 | -98.5937 | 49.5 | 1 | 712.1429 | -98.5937 | 1 | -98.5937 | -197.1874 |  |  | 1 | -197.492
0 | 0 | 0 | 0 | 1 | 1 | 18:10 | 10772 |  | 122.9902 | 458.9943 | 458.9943 | 49.8789 | 49.8789 | 3.5527e-16 | 0 | 458.9943 |  | -98.3891 | -98.3891 | -98.3891 | 49.5 | 1 | 712.1429 | -98.3891 | 1 | -98.3891 | -196.7781 |  |  | 1 | -197.0827
0 | 0 | 0 | 0 | 1 | 1 | 18:10 | 10776 |  | 122.7855 | 459.199 | 459.199 | 49.8789 | 49.8789 | 3.5527e-16 | 0 | 459.199 |  | -98.1844 | -98.1844 | -98.1844 | 49.5 | 1 | 712.1429 | -98.1844 | 1 | -98.1844 | -196.3688 |  |  | 1 | -196.6733
0 | 0 | 0 | 0 | 1 | 1 | 18:10 | 10780 |  | 122.5808 | 459.4037 | 459.4037 | 49.8789 | 49.8789 | 3.5527e-16 | 0 | 459.4037 |  | -97.9797 | -97.9797 | -97.9797 | 49.5 | 1 | 712.1429 | -97.9797 | 1 | -97.9797 | -195.9594 |  |  | 1 | -196.264
0 | 0 | 0 | 0 | 1 | 1 | 18:10 | 10784 |  | 122.3762 | 459.6083 | 459.6083 | 49.8789 | 49.8789 | 3.5527e-16 | 0 | 459.6083 |  | -97.7751 | -97.7751 | -97.7751 | 49.5 | 1 | 712.1429 | -97.7751 | 1 | -97.7751 | -195.5501 |  |  | 1 | -195.8547
0 | 0 | 0 | 0 | 1 | 1 | 18:10 | 10788 |  | 122.1715 | 459.813 | 459.813 | 49.8789 | 49.8789 | 3.5527e-16 | 0 | 459.813 |  | -97.5704 | -97.5704 | -97.5704 | 49.5 | 1 | 712.1429 | -97.5704 | 1 | -97.5704 | -195.1408 |  |  | 1 | -195.4453
0 | 0 | 0 | 0 | 1 | 1 | 18:10 | 10792 |  | 121.9668 | 460.0177 | 460.0177 | 49.8789 | 49.8789 | 3.5527e-16 | 0 | 460.0177 |  | -97.3657 | -97.3657 | -97.3657 | 49.5 | 1 | 712.1429 | -97.3657 | 1 | -97.3657 | -194.7314 |  |  | 1 | -195.036
0 | 0 | 0 | 0 | 1 | 1 | 18:11 | 10796 |  | 121.7622 | 460.2223 | 460.2223 | 49.8789 | 49.8789 | 3.5527e-16 | 0 | 460.2223 |  | -97.1611 | -97.1611 | -97.1611 | 49.5 | 1 | 712.1429 | -97.1611 | 1 | -97.1611 | -194.3221 |  |  | 1 | -194.6267
0 | 0 | 0 | 0 | 1 | 1 | 18:11 | 10800 |  | 121.5575 | 460.427 | 460.427 | 49.8789 | 49.8789 | 3.5527e-16 | 0 | 460.427 |  | -96.9564 | -96.9564 | -96.9564 | 49.5 | 1 | 712.1429 | -96.9564 | 1 | -96.9564 | -193.9128 |  |  | 1 | -194.2173
0 | 0 | 0 | 0 | 1 | 1 | 18:11 | 10804 |  | 121.3528 | 460.6317 | 460.6317 | 49.8789 | 49.8789 | 3.5527e-16 | 0 | 460.6317 |  | -96.7517 | -96.7517 | -96.7517 | 49.5 | 1 | 712.1429 | -96.7517 | 1 | -96.7517 | -193.5034 |  |  | 1 | -193.808
0 | 0 | 0 | 0 | 1 | 1 | 18:11 | 10808 |  | 121.1482 | 460.8363 | 460.8363 | 49.8789 | 49.8789 | 3.5527e-16 | 0 | 460.8363 |  | -96.5471 | -96.5471 | -96.5471 | 49.5 | 1 | 712.1429 | -96.5471 | 1 | -96.5471 | -193.0941 |  |  | 1 | -193.3987
0 | 0 | 0 | 0 | 1 | 1 | 18:11 | 10812 |  | 120.9435 | 461.041 | 461.041 | 49.8789 | 49.8789 | 3.5527e-16 | 0 | 461.041 |  | -96.3424 | -96.3424 | -96.3424 | 49.5 | 1 | 712.1429 | -96.3424 | 1 | -96.3424 | -192.6848 |  |  | 1 | -192.9893
0 | 0 | 0 | 0 | 1 | 1 | 18:11 | 10816 |  | 120.7388 | 461.2457 | 461.2457 | 49.8789 | 49.8789 | 3.5527e-16 | 0 | 461.2457 |  | -96.1377 | -96.1377 | -96.1377 | 49.5 | 1 | 712.1429 | -96.1377 | 1 | -96.1377 | -192.2754 |  |  | 1 | -192.58
0 | 0 | 0 | 0 | 1 | 1 | 18:11 | 10820 |  | 120.5342 | 461.4503 | 461.4503 | 49.8789 | 49.8789 | 3.5527e-16 | 0 | 461.4503 |  | -95.9331 | -95.9331 | -95.9331 | 49.5 | 1 | 712.1429 | -95.9331 | 1 | -95.9331 | -191.8661 |  |  | 1 | -192.1707
0 | 0 | 0 | 0 | 1 | 1 | 18:11 | 10824 |  | 120.3295 | 461.655 | 461.655 | 49.8789 | 49.8789 | 3.5527e-16 | 0 | 461.655 |  | -95.7284 | -95.7284 | -95.7284 | 49.5 | 1 | 712.1429 | -95.7284 | 1 | -95.7284 | -191.4568 |  |  | 1 | -191.7614
0 | 0 | 0 | 0 | 1 | 1 | 18:11 | 10828 |  | 120.1248 | 461.8597 | 461.8597 | 49.8789 | 49.8789 | 3.5527e-16 | 0 | 461.8597 |  | -95.5237 | -95.5237 | -95.5237 | 49.5 | 1 | 712.1429 | -95.5237 | 1 | -95.5237 | -191.0474 |  |  | 1 | -191.352
0 | 0 | 0 | 0 | 1 | 1 | 18:11 | 10832 |  | 119.9202 | 462.0643 | 462.0643 | 49.8789 | 49.8789 | 3.5527e-16 | 0 | 462.0643 |  | -95.3191 | -95.3191 | -95.3191 | 49.5 | 1 | 712.1429 | -95.3191 | 1 | -95.3191 | -190.6381 |  |  | 1 | -190.9427
0 | 0 | 0 | 0 | 1 | 1 | 18:11 | 10836 |  | 119.7155 | 462.269 | 462.269 | 49.8789 | 49.8789 | 3.5527e-16 | 0 | 462.269 |  | -95.1144 | -95.1144 | -95.1144 | 49.5 | 1 | 712.1429 | -95.1144 | 1 | -95.1144 | -190.2288 |  |  | 1 | -190.5334
0 | 0 | 0 | 0 | 1 | 1 | 18:11 | 10840 |  | 119.5108 | 462.4737 | 462.4737 | 49.8789 | 49.8789 | 3.5527e-16 | 0 | 462.4737 |  | -94.9097 | -94.9097 | -94.9097 | 49.5 | 1 | 712.1429 | -94.9097 | 1 | -94.9097 | -189.8194 |  |  | 1 | -190.124
0 | 0 | 0 | 0 | 1 | 1 | 18:11 | 10844 |  | 119.3062 | 462.6783 | 462.6783 | 49.8789 | 49.8789 | 3.5527e-16 | 0 | 462.6783 |  | -94.7051 | -94.7051 | -94.7051 | 49.5 | 1 | 712.1429 | -94.7051 | 1 | -94.7051 | -189.4101 |  |  | 1 | -189.7147
0 | 0 | 0 | 0 | 1 | 1 | 18:11 | 10848 |  | 119.1015 | 462.883 | 462.883 | 49.8789 | 49.8789 | 3.5527e-16 | 0 | 462.883 |  | -94.5004 | -94.5004 | -94.5004 | 49.5 | 1 | 712.1429 | -94.5004 | 1 | -94.5004 | -189.0008 |  |  | 1 | -189.3054
0 | 0 | 0 | 0 | 1 | 1 | 18:11 | 10852 |  | 118.8968 | 463.0877 | 463.0877 | 49.8789 | 49.8789 | 3.5527e-16 | 0 | 463.0877 |  | -94.2957 | -94.2957 | -94.2957 | 49.5 | 1 | 712.1429 | -94.2957 | 1 | -94.2957 | -188.5914 |  |  | 1 | -188.896
0 | 0 | 0 | 0 | 1 | 1 | 18:12 | 10856 |  | 118.6922 | 463.2923 | 463.2923 | 49.8789 | 49.8789 | 3.5527e-16 | 0 | 463.2923 |  | -94.0911 | -94.0911 | -94.0911 | 49.5 | 1 | 712.1429 | -94.0911 | 1 | -94.0911 | -188.1821 |  |  | 1 | -188.4867
0 | 0 | 0 | 0 | 1 | 1 | 18:12 | 10860 |  | 118.4875 | 463.497 | 463.497 | 49.8789 | 49.8789 | 3.5527e-16 | 0 | 463.497 |  | -93.8864 | -93.8864 | -93.8864 | 49.5 | 1 | 712.1429 | -93.8864 | 1 | -93.8864 | -187.7728 |  |  | 1 | -188.0774
0 | 0 | 0 | 0 | 1 | 1 | 18:12 | 10864 |  | 118.2828 | 463.7017 | 463.7017 | 49.8789 | 49.8789 | 3.5527e-16 | 0 | 463.7017 |  | -93.6817 | -93.6817 | -93.6817 | 49.5 | 1 | 712.1429 | -93.6817 | 1 | -93.6817 | -187.3634 |  |  | 1 | -187.668
0 | 0 | 0 | 0 | 1 | 1 | 18:12 | 10868 |  | 118.0782 | 463.9063 | 463.9063 | 49.8789 | 49.8789 | 3.5527e-16 | 0 | 463.9063 |  | -93.4771 | -93.4771 | -93.4771 | 49.5 | 1 | 712.1429 | -93.4771 | 1 | -93.4771 | -186.9541 |  |  | 1 | -187.2587
0 | 0 | 0 | 0 | 1 | 1 | 18:12 | 10872 |  | 117.8735 | 464.111 | 464.111 | 49.8789 | 49.8789 | 3.5527e-16 | 0 | 464.111 |  | -93.2724 | -93.2724 | -93.2724 | 49.5 | 1 | 712.1429 | -93.2724 | 1 | -93.2724 | -186.5448 |  |  | 1 | -186.8494
0 | 0 | 0 | 0 | 1 | 1 | 18:12 | 10876 |  | 117.6688 | 464.3157 | 464.3157 | 49.8789 | 49.8789 | 3.5527e-16 | 0 | 464.3157 |  | -93.0677 | -93.0677 | -93.0677 | 49.5 | 1 | 712.1429 | -93.0677 | 1 | -93.0677 | -186.1354 |  |  | 1 | -186.44
0 | 0 | 0 | 0 | 1 | 1 | 18:12 | 10880 |  | 117.4642 | 464.5203 | 464.5203 | 49.8789 | 49.8789 | 3.5527e-16 | 0 | 464.5203 |  | -92.8631 | -92.8631 | -92.8631 | 49.5 | 1 | 712.1429 | -92.8631 | 1 | -92.8631 | -185.7261 |  |  | 1 | -186.0307
0 | 0 | 0 | 0 | 1 | 1 | 18:12 | 10884 |  | 117.2595 | 464.725 | 464.725 | 49.8789 | 49.8789 | 3.5527e-16 | 0 | 464.725 |  | -92.6584 | -92.6584 | -92.6584 | 49.5 | 1 | 712.1429 | -92.6584 | 1 | -92.6584 | -185.3168 |  |  | 1 | -185.6214
0 | 0 | 0 | 0 | 1 | 1 | 18:12 | 10888 |  | 117.0548 | 464.9297 | 464.9297 | 49.8789 | 49.8789 | 3.5527e-16 | 0 | 464.9297 |  | -92.4537 | -92.4537 | -92.4537 | 49.5 | 1 | 712.1429 | -92.4537 | 1 | -92.4537 | -184.9075 |  |  | 1 | -185.212
0 | 0 | 0 | 0 | 1 | 1 | 18:12 | 10892 |  | 116.8502 | 465.1343 | 465.1343 | 49.8789 | 49.8789 | 3.5527e-16 | 0 | 465.1343 |  | -92.2491 | -92.2491 | -92.2491 | 49.5 | 1 | 712.1429 | -92.2491 | 1 | -92.2491 | -184.4981 |  |  | 1 | -184.8027
0 | 0 | 0 | 0 | 1 | 1 | 18:12 | 10896 |  | 116.6455 | 465.339 | 465.339 | 49.8789 | 49.8789 | 3.5527e-16 | 0 | 465.339 |  | -92.0444 | -92.0444 | -92.0444 | 49.5 | 1 | 712.1429 | -92.0444 | 1 | -92.0444 | -184.0888 |  |  | 1 | -184.3934
0 | 0 | 0 | 0 | 1 | 1 | 18:12 | 10900 |  | 116.4408 | 465.5437 | 465.5437 | 49.8789 | 49.8789 | 3.5527e-16 | 0 | 465.5437 |  | -91.8397 | -91.8397 | -91.8397 | 49.5 | 1 | 712.1429 | -91.8397 | 1 | -91.8397 | -183.6795 |  |  | 1 | -183.984
0 | 0 | 0 | 0 | 1 | 1 | 18:12 | 10904 |  | 116.2362 | 465.7483 | 465.7483 | 49.8789 | 49.8789 | 3.5527e-16 | 0 | 465.7483 |  | -91.6351 | -91.6351 | -91.6351 | 49.5 | 1 | 712.1429 | -91.6351 | 1 | -91.6351 | -183.2701 |  |  | 1 | -183.5747
0 | 0 | 0 | 0 | 1 | 1 | 18:12 | 10908 |  | 116.0315 | 465.953 | 465.953 | 49.8789 | 49.8789 | 3.5527e-16 | 0 | 465.953 |  | -91.4304 | -91.4304 | -91.4304 | 49.5 | 1 | 712.1429 | -91.4304 | 1 | -91.4304 | -182.8608 |  |  | 1 | -183.1654
0 | 0 | 0 | 0 | 1 | 1 | 18:12 | 10912 |  | 115.8268 | 466.1577 | 466.1577 | 49.8789 | 49.8789 | 3.5527e-16 | 0 | 466.1577 |  | -91.2257 | -91.2257 | -91.2257 | 49.5 | 1 | 712.1429 | -91.2257 | 1 | -91.2257 | -182.4515 |  |  | 1 | -182.756
0 | 0 | 0 | 0 | 1 | 1 | 18:13 | 10916 |  | 115.6222 | 466.3623 | 466.3623 | 49.8789 | 49.8789 | 3.5527e-16 | 0 | 466.3623 |  | -91.0211 | -91.0211 | -91.0211 | 49.5 | 1 | 712.1429 | -91.0211 | 1 | -91.0211 | -182.0421 |  |  | 1 | -182.3467
0 | 0 | 0 | 0 | 1 | 1 | 18:13 | 10920 |  | 115.4175 | 466.567 | 466.567 | 49.8789 | 49.8789 | 3.5527e-16 | 0 | 466.567 |  | -90.8164 | -90.8164 | -90.8164 | 49.5 | 1 | 712.1429 | -90.8164 | 1 | -90.8164 | -181.6328 |  |  | 1 | -181.9374
0 | 0 | 0 | 0 | 1 | 1 | 18:13 | 10924 |  | 115.2128 | 466.7717 | 466.7717 | 49.8789 | 49.8789 | 3.5527e-16 | 0 | 466.7717 |  | -90.6117 | -90.6117 | -90.6117 | 49.5 | 1 | 712.1429 | -90.6117 | 1 | -90.6117 | -181.2235 |  |  | 1 | -181.528
0 | 0 | 0 | 0 | 1 | 1 | 18:13 | 10928 |  | 115.0082 | 466.9763 | 466.9763 | 49.8789 | 49.8789 | 3.5527e-16 | 0 | 466.9763 |  | -90.4071 | -90.4071 | -90.4071 | 49.5 | 1 | 712.1429 | -90.4071 | 1 | -90.4071 | -180.8141 |  |  | 1 | -181.1187
0 | 0 | 0 | 0 | 1 | 1 | 18:13 | 10932 |  | 114.8035 | 467.181 | 467.181 | 49.8789 | 49.8789 | 3.5527e-16 | 0 | 467.181 |  | -90.2024 | -90.2024 | -90.2024 | 49.5 | 1 | 712.1429 | -90.2024 | 1 | -90.2024 | -180.4048 |  |  | 1 | -180.7094
0 | 0 | 0 | 0 | 1 | 1 | 18:13 | 10936 |  | 114.5988 | 467.3857 | 467.3857 | 49.8789 | 49.8789 | 3.5527e-16 | 0 | 467.3857 |  | -89.9977 | -89.9977 | -89.9977 | 49.5 | 1 | 712.1429 | -89.9977 | 1 | -89.9977 | -179.9955 |  |  | 1 | -180.3
0 | 0 | 0 | 0 | 1 | 1 | 18:13 | 10940 |  | 114.3942 | 467.5903 | 467.5903 | 49.8789 | 49.8789 | 3.5527e-16 | 0 | 467.5903 |  | -89.7931 | -89.7931 | -89.7931 | 49.5 | 1 | 712.1429 | -89.7931 | 1 | -89.7931 | -179.5861 |  |  | 1 | -179.8907
0 | 0 | 0 | 0 | 1 | 1 | 18:13 | 10944 |  | 114.1895 | 467.795 | 467.795 | 49.8789 | 49.8789 | 3.5527e-16 | 0 | 467.795 |  | -89.5884 | -89.5884 | -89.5884 | 49.5 | 1 | 712.1429 | -89.5884 | 1 | -89.5884 | -179.1768 |  |  | 1 | -179.4814
0 | 0 | 0 | 0 | 1 | 1 | 18:13 | 10948 |  | 113.9848 | 467.9997 | 467.9997 | 49.8789 | 49.8789 | 3.5527e-16 | 0 | 467.9997 |  | -89.3837 | -89.3837 | -89.3837 | 49.5 | 1 | 712.1429 | -89.3837 | 1 | -89.3837 | -178.7675 |  |  | 1 | -179.072
0 | 0 | 0 | 0 | 1 | 1 | 18:13 | 10952 |  | 113.7802 | 468.2043 | 468.2043 | 49.8789 | 49.8789 | 3.5527e-16 | 0 | 468.2043 |  | -89.1791 | -89.1791 | -89.1791 | 49.5 | 1 | 712.1429 | -89.1791 | 1 | -89.1791 | -178.3581 |  |  | 1 | -178.6627
0 | 0 | 0 | 0 | 1 | 1 | 18:13 | 10956 |  | 113.5755 | 468.409 | 468.409 | 49.8789 | 49.8789 | 3.5527e-16 | 0 | 468.409 |  | -88.9744 | -88.9744 | -88.9744 | 49.5 | 1 | 712.1429 | -88.9744 | 1 | -88.9744 | -177.9488 |  |  | 1 | -178.2534
0 | 0 | 0 | 0 | 1 | 1 | 18:13 | 10960 |  | 113.3708 | 468.6137 | 468.6137 | 49.8789 | 49.8789 | 3.5527e-16 | 0 | 468.6137 |  | -88.7697 | -88.7697 | -88.7697 | 49.5 | 1 | 712.1429 | -88.7697 | 1 | -88.7697 | -177.5395 |  |  | 1 | -177.844
0 | 0 | 0 | 0 | 1 | 1 | 18:13 | 10964 |  | 113.1662 | 468.8183 | 468.8183 | 49.8789 | 49.8789 | 3.5527e-16 | 0 | 468.8183 |  | -88.5651 | -88.5651 | -88.5651 | 49.5 | 1 | 712.1429 | -88.5651 | 1 | -88.5651 | -177.1301 |  |  | 1 | -177.4347
0 | 0 | 0 | 0 | 1 | 1 | 18:13 | 10968 |  | 112.9615 | 469.023 | 469.023 | 49.8789 | 49.8789 | 3.5527e-16 | 0 | 469.023 |  | -88.3604 | -88.3604 | -88.3604 | 49.5 | 1 | 712.1429 | -88.3604 | 1 | -88.3604 | -176.7208 |  |  | 1 | -177.0254
0 | 0 | 0 | 0 | 1 | 1 | 18:13 | 10972 |  | 112.7568 | 469.2277 | 469.2277 | 49.8789 | 49.8789 | 3.5527e-16 | 0 | 469.2277 |  | -88.1557 | -88.1557 | -88.1557 | 49.5 | 1 | 712.1429 | -88.1557 | 1 | -88.1557 | -176.3115 |  |  | 1 | -176.616
0 | 0 | 0 | 0 | 1 | 1 | 18:14 | 10976 |  | 112.5522 | 469.4323 | 469.4323 | 49.8789 | 49.8789 | 3.5527e-16 | 0 | 469.4323 |  | -87.9511 | -87.9511 | -87.9511 | 49.5 | 1 | 712.1429 | -87.9511 | 1 | -87.9511 | -175.9021 |  |  | 1 | -176.2067
0 | 0 | 0 | 0 | 1 | 1 | 18:14 | 10980 |  | 112.3475 | 469.637 | 469.637 | 49.8789 | 49.8789 | 3.5527e-16 | 0 | 469.637 |  | -87.7464 | -87.7464 | -87.7464 | 49.5 | 1 | 712.1429 | -87.7464 | 1 | -87.7464 | -175.4928 |  |  | 1 | -175.7974
0 | 0 | 0 | 0 | 1 | 1 | 18:14 | 10984 |  | 112.1428 | 469.8417 | 469.8417 | 49.8789 | 49.8789 | 3.5527e-16 | 0 | 469.8417 |  | -87.5417 | -87.5417 | -87.5417 | 49.5 | 1 | 712.1429 | -87.5417 | 1 | -87.5417 | -175.0835 |  |  | 1 | -175.388
0 | 0 | 0 | 0 | 1 | 1 | 18:14 | 10988 |  | 111.9382 | 470.0463 | 470.0463 | 49.8789 | 49.8789 | 3.5527e-16 | 0 | 470.0463 |  | -87.3371 | -87.3371 | -87.3371 | 49.5 | 1 | 712.1429 | -87.3371 | 1 | -87.3371 | -174.6741 |  |  | 1 | -174.9787
0 | 0 | 0 | 0 | 1 | 1 | 18:14 | 10992 |  | 111.7335 | 470.251 | 470.251 | 49.8789 | 49.8789 | 3.5527e-16 | 0 | 470.251 |  | -87.1324 | -87.1324 | -87.1324 | 49.5 | 1 | 712.1429 | -87.1324 | 1 | -87.1324 | -174.2648 |  |  | 1 | -174.5694
0 | 0 | 0 | 0 | 1 | 1 | 18:14 | 10996 |  | 111.5288 | 470.4557 | 470.4557 | 49.8789 | 49.8789 | 3.5527e-16 | 0 | 470.4557 |  | -86.9277 | -86.9277 | -86.9277 | 49.5 | 1 | 712.1429 | -86.9277 | 1 | -86.9277 | -173.8555 |  |  | 1 | -174.16
0 | 0 | 0 | 0 | 1 | 1 | 18:14 | 11000 |  | 111.3242 | 470.6603 | 470.6603 | 49.8789 | 49.8789 | 3.5527e-16 | 0 | 470.6603 |  | -86.7231 | -86.7231 | -86.7231 | 49.5 | 1 | 712.1429 | -86.7231 | 1 | -86.7231 | -173.4461 |  |  | 1 | -173.7507
0 | 0 | 0 | 0 | 1 | 1 | 18:14 | 11004 |  | 111.1195 | 470.865 | 470.865 | 49.8789 | 49.8789 | 3.5527e-16 | 0 | 470.865 |  | -86.5184 | -86.5184 | -86.5184 | 49.5 | 1 | 712.1429 | -86.5184 | 1 | -86.5184 | -173.0368 |  |  | 1 | -173.3414
0 | 0 | 0 | 0 | 1 | 1 | 18:14 | 11008 |  | 110.9148 | 471.0697 | 471.0697 | 49.8789 | 49.8789 | 3.5527e-16 | 0 | 471.0697 |  | -86.3137 | -86.3137 | -86.3137 | 49.5 | 1 | 712.1429 | -86.3137 | 1 | -86.3137 | -172.6275 |  |  | 1 | -172.932
0 | 0 | 0 | 0 | 1 | 1 | 18:14 | 11012 |  | 110.7102 | 471.2743 | 471.2743 | 49.8789 | 49.8789 | 3.5527e-16 | 0 | 471.2743 |  | -86.1091 | -86.1091 | -86.1091 | 49.5 | 1 | 712.1429 | -86.1091 | 1 | -86.1091 | -172.2181 |  |  | 1 | -172.5227
0 | 0 | 0 | 0 | 1 | 1 | 18:14 | 11016 |  | 110.5055 | 471.479 | 471.479 | 49.8789 | 49.8789 | 3.5527e-16 | 0 | 471.479 |  | -85.9044 | -85.9044 | -85.9044 | 49.5 | 1 | 712.1429 | -85.9044 | 1 | -85.9044 | -171.8088 |  |  | 1 | -172.1134
0 | 0 | 0 | 0 | 1 | 1 | 18:14 | 11020 |  | 110.3008 | 471.6837 | 471.6837 | 49.8789 | 49.8789 | 3.5527e-16 | 0 | 471.6837 |  | -85.6997 | -85.6997 | -85.6997 | 49.5 | 1 | 712.1429 | -85.6997 | 1 | -85.6997 | -171.3995 |  |  | 1 | -171.704
0 | 0 | 0 | 0 | 1 | 1 | 18:14 | 11024 |  | 110.0962 | 471.8883 | 471.8883 | 49.8789 | 49.8789 | 3.5527e-16 | 0 | 471.8883 |  | -85.4951 | -85.4951 | -85.4951 | 49.5 | 1 | 712.1429 | -85.4951 | 1 | -85.4951 | -170.9901 |  |  | 1 | -171.2947
0 | 0 | 0 | 0 | 1 | 1 | 18:14 | 11028 |  | 109.8915 | 472.093 | 472.093 | 49.8789 | 49.8789 | 3.5527e-16 | 0 | 472.093 |  | -85.2904 | -85.2904 | -85.2904 | 49.5 | 1 | 712.1429 | -85.2904 | 1 | -85.2904 | -170.5808 |  |  | 1 | -170.8854
0 | 0 | 0 | 0 | 1 | 1 | 18:14 | 11032 |  | 109.6868 | 472.2977 | 472.2977 | 49.8789 | 49.8789 | 3.5527e-16 | 0 | 472.2977 |  | -85.0857 | -85.0857 | -85.0857 | 49.5 | 1 | 712.1429 | -85.0857 | 1 | -85.0857 | -170.1715 |  |  | 1 | -170.476
0 | 0 | 0 | 0 | 1 | 1 | 18:15 | 11036 |  | 109.4822 | 472.5023 | 472.5023 | 49.8789 | 49.8789 | 3.5527e-16 | 0 | 472.5023 |  | -84.8811 | -84.8811 | -84.8811 | 49.5 | 1 | 712.1429 | -84.8811 | 1 | -84.8811 | -169.7621 |  |  | 1 | -170.0667
0 | 0 | 0 | 0 | 1 | 1 | 18:15 | 11040 |  | 109.2775 | 472.707 | 472.707 | 49.8789 | 49.8789 | 3.5527e-16 | 0 | 472.707 |  | -84.6764 | -84.6764 | -84.6764 | 49.5 | 1 | 712.1429 | -84.6764 | 1 | -84.6764 | -169.3528 |  |  | 1 | -169.6574
0 | 0 | 0 | 0 | 1 | 1 | 18:15 | 11044 |  | 109.0728 | 472.9117 | 472.9117 | 49.8789 | 49.8789 | 3.5527e-16 | 0 | 472.9117 |  | -84.4717 | -84.4717 | -84.4717 | 49.5 | 1 | 712.1429 | -84.4717 | 1 | -84.4717 | -168.9435 |  |  | 1 | -169.248
0 | 0 | 0 | 0 | 1 | 1 | 18:15 | 11048 |  | 108.8682 | 473.1163 | 473.1163 | 49.8789 | 49.8789 | 3.5527e-16 | 0 | 473.1163 |  | -84.2671 | -84.2671 | -84.2671 | 49.5 | 1 | 712.1429 | -84.2671 | 1 | -84.2671 | -168.5341 |  |  | 1 | -168.8387
0 | 0 | 0 | 0 | 1 | 1 | 18:15 | 11052 |  | 108.6635 | 473.321 | 473.321 | 49.8789 | 49.8789 | 3.5527e-16 | 0 | 473.321 |  | -84.0624 | -84.0624 | -84.0624 | 49.5 | 1 | 712.1429 | -84.0624 | 1 | -84.0624 | -168.1248 |  |  | 1 | -168.4294
0 | 0 | 0 | 0 | 1 | 1 | 18:15 | 11056 |  | 108.4588 | 473.5257 | 473.5257 | 49.8789 | 49.8789 | 3.5527e-16 | 0 | 473.5257 |  | -83.8577 | -83.8577 | -83.8577 | 49.5 | 1 | 712.1429 | -83.8577 | 1 | -83.8577 | -167.7155 |  |  | 1 | -168.02
0 | 0 | 0 | 0 | 1 | 1 | 18:15 | 11060 |  | 108.2542 | 473.7303 | 473.7303 | 49.8789 | 49.8789 | 3.5527e-16 | 0 | 473.7303 |  | -83.6531 | -83.6531 | -83.6531 | 49.5 | 1 | 712.1429 | -83.6531 | 1 | -83.6531 | -167.3061 |  |  | 1 | -167.6107
0 | 0 | 0 | 0 | 1 | 1 | 18:15 | 11064 |  | 108.0495 | 473.935 | 473.935 | 49.8789 | 49.8789 | 3.5527e-16 | 0 | 473.935 |  | -83.4484 | -83.4484 | -83.4484 | 49.5 | 1 | 712.1429 | -83.4484 | 1 | -83.4484 | -166.8968 |  |  | 1 | -167.2014
0 | 0 | 0 | 0 | 1 | 1 | 18:15 | 11068 |  | 107.8448 | 474.1397 | 474.1397 | 49.8789 | 49.8789 | 3.5527e-16 | 0 | 474.1397 |  | -83.2437 | -83.2437 | -83.2437 | 49.5 | 1 | 712.1429 | -83.2437 | 1 | -83.2437 | -166.4875 |  |  | 1 | -166.7921
0 | 0 | 0 | 0 | 1 | 1 | 18:15 | 11072 |  | 107.6402 | 474.3443 | 474.3443 | 49.8789 | 49.8789 | 3.5527e-16 | 0 | 474.3443 |  | -83.0391 | -83.0391 | -83.0391 | 49.5 | 1 | 712.1429 | -83.0391 | 1 | -83.0391 | -166.0781 |  |  | 1 | -166.3827
0 | 0 | 0 | 0 | 1 | 1 | 18:15 | 11076 |  | 107.4355 | 474.549 | 474.549 | 49.8789 | 49.8789 | 3.5527e-16 | 0 | 474.549 |  | -82.8344 | -82.8344 | -82.8344 | 49.5 | 1 | 712.1429 | -82.8344 | 1 | -82.8344 | -165.6688 |  |  | 1 | -165.9734
0 | 0 | 0 | 0 | 1 | 1 | 18:15 | 11080 |  | 107.2308 | 474.7537 | 474.7537 | 49.8789 | 49.8789 | 3.5527e-16 | 0 | 474.7537 |  | -82.6297 | -82.6297 | -82.6297 | 49.5 | 1 | 712.1429 | -82.6297 | 1 | -82.6297 | -165.2595 |  |  | 1 | -165.5641
0 | 0 | 0 | 0 | 1 | 1 | 18:15 | 11084 |  | 107.0262 | 474.9583 | 474.9583 | 49.8789 | 49.8789 | 3.5527e-16 | 0 | 474.9583 |  | -82.4251 | -82.4251 | -82.4251 | 49.5 | 1 | 712.1429 | -82.4251 | 1 | -82.4251 | -164.8501 |  |  | 1 | -165.1547
0 | 0 | 0 | 0 | 1 | 1 | 18:15 | 11088 |  | 106.8215 | 475.163 | 475.163 | 49.8789 | 49.8789 | 3.5527e-16 | 0 | 475.163 |  | -82.2204 | -82.2204 | -82.2204 | 49.5 | 1 | 712.1429 | -82.2204 | 1 | -82.2204 | -164.4408 |  |  | 1 | -164.7454
0 | 0 | 0 | 0 | 1 | 1 | 18:15 | 11092 |  | 106.6168 | 475.3677 | 475.3677 | 49.8789 | 49.8789 | 3.5527e-16 | 0 | 475.3677 |  | -82.0157 | -82.0157 | -82.0157 | 49.5 | 1 | 712.1429 | -82.0157 | 1 | -82.0157 | -164.0315 |  |  | 1 | -164.3361
0 | 0 | 0 | 0 | 1 | 1 | 18:16 | 11096 |  | 106.4122 | 475.5723 | 475.5723 | 49.8789 | 49.8789 | 3.5527e-16 | 0 | 475.5723 |  | -81.8111 | -81.8111 | -81.8111 | 49.5 | 1 | 712.1429 | -81.8111 | 1 | -81.8111 | -163.6221 |  |  | 1 | -163.9267
0 | 0 | 0 | 0 | 1 | 1 | 18:16 | 11100 |  | 106.2075 | 475.777 | 475.777 | 49.8789 | 49.8789 | 3.5527e-16 | 0 | 475.777 |  | -81.6064 | -81.6064 | -81.6064 | 49.5 | 1 | 712.1429 | -81.6064 | 1 | -81.6064 | -163.2128 |  |  | 1 | -163.5174
0 | 0 | 0 | 0 | 1 | 1 | 18:16 | 11104 |  | 106.0028 | 475.9817 | 475.9817 | 49.8789 | 49.8789 | 3.5527e-16 | 0 | 475.9817 |  | -81.4017 | -81.4017 | -81.4017 | 49.5 | 1 | 712.1429 | -81.4017 | 1 | -81.4017 | -162.8035 |  |  | 1 | -163.1081
0 | 0 | 0 | 0 | 1 | 1 | 18:16 | 11108 |  | 105.7982 | 476.1863 | 476.1863 | 49.8789 | 49.8789 | 3.5527e-16 | 0 | 476.1863 |  | -81.1971 | -81.1971 | -81.1971 | 49.5 | 1 | 712.1429 | -81.1971 | 1 | -81.1971 | -162.3941 |  |  | 1 | -162.6987
0 | 0 | 0 | 0 | 1 | 1 | 18:16 | 11112 |  | 105.5935 | 476.391 | 476.391 | 49.8789 | 49.8789 | 3.5527e-16 | 0 | 476.391 |  | -80.9924 | -80.9924 | -80.9924 | 49.5 | 1 | 712.1429 | -80.9924 | 1 | -80.9924 | -161.9848 |  |  | 1 | -162.2894
0 | 0 | 0 | 0 | 1 | 1 | 18:16 | 11116 |  | 105.3889 | 476.5957 | 476.5957 | 49.8789 | 49.8789 | 3.5527e-16 | 0 | 476.5957 |  | -80.7877 | -80.7877 | -80.7877 | 49.5 | 1 | 712.1429 | -80.7877 | 1 | -80.7877 | -161.5755 |  |  | 1 | -161.8801
0 | 0 | 0 | 0 | 1 | 1 | 18:16 | 11120 |  | 105.1842 | 476.8003 | 476.8003 | 49.8789 | 49.8789 | 3.5527e-16 | 0 | 476.8003 |  | -80.5831 | -80.5831 | -80.5831 | 49.5 | 1 | 712.1429 | -80.5831 | 1 | -80.5831 | -161.1661 |  |  | 1 | -161.4707
0 | 0 | 0 | 0 | 1 | 1 | 18:16 | 11124 |  | 104.9795 | 477.005 | 477.005 | 49.8789 | 49.8789 | 3.5527e-16 | 0 | 477.005 |  | -80.3784 | -80.3784 | -80.3784 | 49.5 | 1 | 712.1429 | -80.3784 | 1 | -80.3784 | -160.7568 |  |  | 1 | -161.0614
0 | 0 | 0 | 0 | 1 | 1 | 18:16 | 11128 |  | 104.7749 | 477.2097 | 477.2097 | 49.8789 | 49.8789 | 3.5527e-16 | 0 | 477.2097 |  | -80.1737 | -80.1737 | -80.1737 | 49.5 | 1 | 712.1429 | -80.1737 | 1 | -80.1737 | -160.3475 |  |  | 1 | -160.6521
0 | 0 | 0 | 0 | 1 | 1 | 18:16 | 11132 |  | 104.5702 | 477.4143 | 477.4143 | 49.8789 | 49.8789 | 3.5527e-16 | 0 | 477.4143 |  | -79.9691 | -79.9691 | -79.9691 | 49.5 | 1 | 712.1429 | -79.9691 | 1 | -79.9691 | -159.9382 |  |  | 1 | -160.2427
0 | 0 | 0 | 0 | 1 | 1 | 18:16 | 11136 |  | 104.3655 | 477.619 | 477.619 | 49.8789 | 49.8789 | 3.5527e-16 | 0 | 477.619 |  | -79.7644 | -79.7644 | -79.7644 | 49.5 | 1 | 712.1429 | -79.7644 | 1 | -79.7644 | -159.5288 |  |  | 1 | -159.8334
0 | 0 | 0 | 0 | 1 | 1 | 18:16 | 11140 |  | 104.1609 | 477.8237 | 477.8237 | 49.8789 | 49.8789 | 3.5527e-16 | 0 | 477.8237 |  | -79.5597 | -79.5597 | -79.5597 | 49.5 | 1 | 712.1429 | -79.5597 | 1 | -79.5597 | -159.1195 |  |  | 1 | -159.4241
0 | 0 | 0 | 0 | 1 | 1 | 18:16 | 11144 |  | 103.9562 | 478.0283 | 478.0283 | 49.8789 | 49.8789 | 3.5527e-16 | 0 | 478.0283 |  | -79.3551 | -79.3551 | -79.3551 | 49.5 | 1 | 712.1429 | -79.3551 | 1 | -79.3551 | -158.7102 |  |  | 1 | -159.0147
0 | 0 | 0 | 0 | 1 | 1 | 18:16 | 11148 |  | 103.7515 | 478.233 | 478.233 | 49.8789 | 49.8789 | 3.5527e-16 | 0 | 478.233 |  | -79.1504 | -79.1504 | -79.1504 | 49.5 | 1 | 712.1429 | -79.1504 | 1 | -79.1504 | -158.3008 |  |  | 1 | -158.6054
0 | 0 | 0 | 0 | 1 | 1 | 18:16 | 11152 |  | 103.5469 | 478.4377 | 478.4377 | 49.8789 | 49.8789 | 3.5527e-16 | 0 | 478.4377 |  | -78.9457 | -78.9457 | -78.9457 | 49.5 | 1 | 712.1429 | -78.9457 | 1 | -78.9457 | -157.8915 |  |  | 1 | -158.1961
0 | 0 | 0 | 0 | 1 | 1 | 18:17 | 11156 |  | 103.3422 | 478.6423 | 478.6423 | 49.8789 | 49.8789 | 3.5527e-16 | 0 | 478.6423 |  | -78.7411 | -78.7411 | -78.7411 | 49.5 | 1 | 712.1429 | -78.7411 | 1 | -78.7411 | -157.4822 |  |  | 1 | -157.7867
0 | 0 | 0 | 0 | 1 | 1 | 18:17 | 11160 |  | 103.1375 | 478.847 | 478.847 | 49.8789 | 49.8789 | 3.5527e-16 | 0 | 478.847 |  | -78.5364 | -78.5364 | -78.5364 | 49.5 | 1 | 712.1429 | -78.5364 | 1 | -78.5364 | -157.0728 |  |  | 1 | -157.3774
0 | 0 | 0 | 0 | 1 | 1 | 18:17 | 11164 |  | 102.9329 | 479.0517 | 479.0517 | 49.8789 | 49.8789 | 3.5527e-16 | 0 | 479.0517 |  | -78.3317 | -78.3317 | -78.3317 | 49.5 | 1 | 712.1429 | -78.3317 | 1 | -78.3317 | -156.6635 |  |  | 1 | -156.9681
0 | 0 | 0 | 0 | 1 | 1 | 18:17 | 11168 |  | 102.7282 | 479.2563 | 479.2563 | 49.8789 | 49.8789 | 3.5527e-16 | 0 | 479.2563 |  | -78.1271 | -78.1271 | -78.1271 | 49.5 | 1 | 712.1429 | -78.1271 | 1 | -78.1271 | -156.2542 |  |  | 1 | -156.5587
0 | 0 | 0 | 0 | 1 | 1 | 18:17 | 11172 |  | 102.5235 | 479.461 | 479.461 | 49.8789 | 49.8789 | 3.5527e-16 | 0 | 479.461 |  | -77.9224 | -77.9224 | -77.9224 | 49.5 | 1 | 712.1429 | -77.9224 | 1 | -77.9224 | -155.8448 |  |  | 1 | -156.1494
0 | 0 | 0 | 0 | 1 | 1 | 18:17 | 11176 |  | 102.3189 | 479.6657 | 479.6657 | 49.8789 | 49.8789 | 3.5527e-16 | 0 | 479.6657 |  | -77.7177 | -77.7177 | -77.7177 | 49.5 | 1 | 712.1429 | -77.7177 | 1 | -77.7177 | -155.4355 |  |  | 1 | -155.7401
0 | 0 | 0 | 0 | 1 | 1 | 18:17 | 11180 |  | 102.1142 | 479.8703 | 479.8703 | 49.8789 | 49.8789 | 3.5527e-16 | 0 | 479.8703 |  | -77.5131 | -77.5131 | -77.5131 | 49.5 | 1 | 712.1429 | -77.5131 | 1 | -77.5131 | -155.0262 |  |  | 1 | -155.3307
0 | 0 | 0 | 0 | 1 | 1 | 18:17 | 11184 |  | 101.9095 | 480.075 | 480.075 | 49.8789 | 49.8789 | 3.5527e-16 | 0 | 480.075 |  | -77.3084 | -77.3084 | -77.3084 | 49.5 | 1 | 712.1429 | -77.3084 | 1 | -77.3084 | -154.6168 |  |  | 1 | -154.9214
0 | 0 | 0 | 0 | 1 | 1 | 18:17 | 11188 |  | 101.7049 | 480.2797 | 480.2797 | 49.8789 | 49.8789 | 3.5527e-16 | 0 | 480.2797 |  | -77.1037 | -77.1037 | -77.1037 | 49.5 | 1 | 712.1429 | -77.1037 | 1 | -77.1037 | -154.2075 |  |  | 1 | -154.5121
0 | 0 | 0 | 0 | 1 | 1 | 18:17 | 11192 |  | 101.5002 | 480.4843 | 480.4843 | 49.8789 | 49.8789 | 3.5527e-16 | 0 | 480.4843 |  | -76.8991 | -76.8991 | -76.8991 | 49.5 | 1 | 712.1429 | -76.8991 | 1 | -76.8991 | -153.7982 |  |  | 1 | -154.1027
0 | 0 | 0 | 0 | 1 | 1 | 18:17 | 11196 |  | 101.2955 | 480.689 | 480.689 | 49.8789 | 49.8789 | 3.5527e-16 | 0 | 480.689 |  | -76.6944 | -76.6944 | -76.6944 | 49.5 | 1 | 712.1429 | -76.6944 | 1 | -76.6944 | -153.3888 |  |  | 1 | -153.6934
0 | 0 | 0 | 0 | 1 | 1 | 18:17 | 11200 |  | 101.0909 | 480.8937 | 480.8937 | 49.8789 | 49.8789 | 3.5527e-16 | 0 | 480.8937 |  | -76.4897 | -76.4897 | -76.4897 | 49.5 | 1 | 712.1429 | -76.4897 | 1 | -76.4897 | -152.9795 |  |  | 1 | -153.2841
0 | 0 | 0 | 0 | 1 | 1 | 18:17 | 11204 |  | 100.8862 | 481.0983 | 481.0983 | 49.8789 | 49.8789 | 3.5527e-16 | 0 | 481.0983 |  | -76.2851 | -76.2851 | -76.2851 | 49.5 | 1 | 712.1429 | -76.2851 | 1 | -76.2851 | -152.5702 |  |  | 1 | -152.8747
0 | 0 | 0 | 0 | 1 | 1 | 18:17 | 11208 |  | 100.6815 | 481.303 | 481.303 | 49.8789 | 49.8789 | 3.5527e-16 | 0 | 481.303 |  | -76.0804 | -76.0804 | -76.0804 | 49.5 | 1 | 712.1429 | -76.0804 | 1 | -76.0804 | -152.1608 |  |  | 1 | -152.4654
0 | 0 | 0 | 0 | 1 | 1 | 18:17 | 11212 |  | 100.4769 | 481.5077 | 481.5077 | 49.8789 | 49.8789 | 3.5527e-16 | 0 | 481.5077 |  | -75.8757 | -75.8757 | -75.8757 | 49.5 | 1 | 712.1429 | -75.8757 | 1 | -75.8757 | -151.7515 |  |  | 1 | -152.0561
0 | 0 | 0 | 0 | 1 | 1 | 18:18 | 11216 |  | 100.2722 | 481.7123 | 481.7123 | 49.8789 | 49.8789 | 3.5527e-16 | 0 | 481.7123 |  | -75.6711 | -75.6711 | -75.6711 | 49.5 | 1 | 712.1429 | -75.6711 | 1 | -75.6711 | -151.3422 |  |  | 1 | -151.6467
0 | 0 | 0 | 0 | 1 | 1 | 18:18 | 11220 |  | 100.0675 | 481.917 | 481.917 | 49.8789 | 49.8789 | 3.5527e-16 | 0 | 481.917 |  | -75.4664 | -75.4664 | -75.4664 | 49.5 | 1 | 712.1429 | -75.4664 | 1 | -75.4664 | -150.9328 |  |  | 1 | -151.2374
0 | 0 | 0 | 0 | 1 | 1 | 18:18 | 11224 |  | 99.8629 | 482.1217 | 482.1217 | 49.8789 | 49.8789 | 3.5527e-16 | 0 | 482.1217 |  | -75.2617 | -75.2617 | -75.2617 | 49.5 | 1 | 712.1429 | -75.2617 | 1 | -75.2617 | -150.5235 |  |  | 1 | -150.8281
0 | 0 | 0 | 0 | 1 | 1 | 18:18 | 11228 |  | 99.6582 | 482.3263 | 482.3263 | 49.8789 | 49.8789 | 3.5527e-16 | 0 | 482.3263 |  | -75.0571 | -75.0571 | -75.0571 | 49.5 | 1 | 712.1429 | -75.0571 | 1 | -75.0571 | -150.1142 |  |  | 1 | -150.4187
0 | 0 | 0 | 0 | 1 | 1 | 18:18 | 11232 |  | 99.4535 | 482.531 | 482.531 | 49.8789 | 49.8789 | 3.5527e-16 | 0 | 482.531 |  | -74.8524 | -74.8524 | -74.8524 | 49.5 | 1 | 712.1429 | -74.8524 | 1 | -74.8524 | -149.7048 |  |  | 1 | -150.0094
0 | 0 | 0 | 0 | 1 | 1 | 18:18 | 11236 |  | 99.2489 | 482.7357 | 482.7357 | 49.8789 | 49.8789 | 3.5527e-16 | 0 | 482.7357 |  | -74.6477 | -74.6477 | -74.6477 | 49.5 | 1 | 712.1429 | -74.6477 | 1 | -74.6477 | -149.2955 |  |  | 1 | -149.6001
0 | 0 | 0 | 0 | 1 | 1 | 18:18 | 11240 |  | 99.0442 | 482.9403 | 482.9403 | 49.8789 | 49.8789 | 3.5527e-16 | 0 | 482.9403 |  | -74.4431 | -74.4431 | -74.4431 | 49.5 | 1 | 712.1429 | -74.4431 | 1 | -74.4431 | -148.8862 |  |  | 1 | -149.1907
0 | 0 | 0 | 0 | 1 | 1 | 18:18 | 11244 |  | 98.8395 | 483.145 | 483.145 | 49.8789 | 49.8789 | 3.5527e-16 | 0 | 483.145 |  | -74.2384 | -74.2384 | -74.2384 | 49.5 | 1 | 712.1429 | -74.2384 | 1 | -74.2384 | -148.4768 |  |  | 1 | -148.7814
0 | 0 | 0 | 0 | 1 | 1 | 18:18 | 11248 |  | 98.6349 | 483.3496 | 483.3496 | 49.8789 | 49.8789 | 3.5527e-16 | 0 | 483.3496 |  | -74.0337 | -74.0337 | -74.0337 | 49.5 | 1 | 712.1429 | -74.0337 | 1 | -74.0337 | -148.0675 |  |  | 1 | -148.3721
0 | 0 | 0 | 0 | 1 | 1 | 18:18 | 11252 |  | 98.4302 | 483.5543 | 483.5543 | 49.8789 | 49.8789 | 3.5527e-16 | 0 | 483.5543 |  | -73.8291 | -73.8291 | -73.8291 | 49.5 | 1 | 712.1429 | -73.8291 | 1 | -73.8291 | -147.6582 |  |  | 1 | -147.9627
0 | 0 | 0 | 0 | 1 | 1 | 18:18 | 11256 |  | 98.2255 | 483.759 | 483.759 | 49.8789 | 49.8789 | 3.5527e-16 | 0 | 483.759 |  | -73.6244 | -73.6244 | -73.6244 | 49.5 | 1 | 712.1429 | -73.6244 | 1 | -73.6244 | -147.2488 |  |  | 1 | -147.5534
0 | 0 | 0 | 0 | 1 | 1 | 18:18 | 11260 |  | 98.0209 | 483.9636 | 483.9636 | 49.8789 | 49.8789 | 3.5527e-16 | 0 | 483.9636 |  | -73.4198 | -73.4198 | -73.4198 | 49.5 | 1 | 712.1429 | -73.4198 | 1 | -73.4198 | -146.8395 |  |  | 1 | -147.1441
0 | 0 | 0 | 0 | 1 | 1 | 18:18 | 11264 |  | 97.8162 | 484.1683 | 484.1683 | 49.8789 | 49.8789 | 3.5527e-16 | 0 | 484.1683 |  | -73.2151 | -73.2151 | -73.2151 | 49.5 | 1 | 712.1429 | -73.2151 | 1 | -73.2151 | -146.4302 |  |  | 1 | -146.7347
0 | 0 | 0 | 0 | 1 | 1 | 18:18 | 11268 |  | 97.6115 | 484.373 | 484.373 | 49.8789 | 49.8789 | 3.5527e-16 | 0 | 484.373 |  | -73.0104 | -73.0104 | -73.0104 | 49.5 | 1 | 712.1429 | -73.0104 | 1 | -73.0104 | -146.0208 |  |  | 1 | -146.3254
0 | 0 | 0 | 0 | 1 | 1 | 18:18 | 11272 |  | 97.4069 | 484.5776 | 484.5776 | 49.8789 | 49.8789 | 3.5527e-16 | 0 | 484.5776 |  | -72.8058 | -72.8058 | -72.8058 | 49.5 | 1 | 712.1429 | -72.8058 | 1 | -72.8058 | -145.6115 |  |  | 1 | -145.9161
0 | 0 | 0 | 0 | 1 | 1 | 18:19 | 11276 |  | 97.2022 | 484.7823 | 484.7823 | 49.8789 | 49.8789 | 3.5527e-16 | 0 | 484.7823 |  | -72.6011 | -72.6011 | -72.6011 | 49.5 | 1 | 712.1429 | -72.6011 | 1 | -72.6011 | -145.2022 |  |  | 1 | -145.5067
0 | 0 | 0 | 0 | 1 | 1 | 18:19 | 11280 |  | 96.9975 | 484.987 | 484.987 | 49.8789 | 49.8789 | 3.5527e-16 | 0 | 484.987 |  | -72.3964 | -72.3964 | -72.3964 | 49.5 | 1 | 712.1429 | -72.3964 | 1 | -72.3964 | -144.7928 |  |  | 1 | -145.0974
0 | 0 | 0 | 0 | 1 | 1 | 18:19 | 11284 |  | 96.7929 | 485.1916 | 485.1916 | 49.8789 | 49.8789 | 3.5527e-16 | 0 | 485.1916 |  | -72.1918 | -72.1918 | -72.1918 | 49.5 | 1 | 712.1429 | -72.1918 | 1 | -72.1918 | -144.3835 |  |  | 1 | -144.6881
0 | 0 | 0 | 0 | 1 | 1 | 18:19 | 11288 |  | 96.5882 | 485.3963 | 485.3963 | 49.8789 | 49.8789 | 3.5527e-16 | 0 | 485.3963 |  | -71.9871 | -71.9871 | -71.9871 | 49.5 | 1 | 712.1429 | -71.9871 | 1 | -71.9871 | -143.9742 |  |  | 1 | -144.2787
0 | 0 | 0 | 0 | 1 | 1 | 18:19 | 11292 |  | 96.3835 | 485.601 | 485.601 | 49.8789 | 49.8789 | 3.5527e-16 | 0 | 485.601 |  | -71.7824 | -71.7824 | -71.7824 | 49.5 | 1 | 712.1429 | -71.7824 | 1 | -71.7824 | -143.5648 |  |  | 1 | -143.8694
0 | 0 | 0 | 0 | 1 | 1 | 18:19 | 11296 |  | 96.1789 | 485.8056 | 485.8056 | 49.8789 | 49.8789 | 3.5527e-16 | 0 | 485.8056 |  | -71.5778 | -71.5778 | -71.5778 | 49.5 | 1 | 712.1429 | -71.5778 | 1 | -71.5778 | -143.1555 |  |  | 1 | -143.4601
0 | 0 | 0 | 0 | 1 | 1 | 18:19 | 11300 |  | 95.9742 | 486.0103 | 486.0103 | 49.8789 | 49.8789 | 3.5527e-16 | 0 | 486.0103 |  | -71.3731 | -71.3731 | -71.3731 | 49.5 | 1 | 712.1429 | -71.3731 | 1 | -71.3731 | -142.7462 |  |  | 1 | -143.0507
0 | 0 | 0 | 0 | 1 | 1 | 18:19 | 11304 |  | 95.7695 | 486.215 | 486.215 | 49.8789 | 49.8789 | 3.5527e-16 | 0 | 486.215 |  | -71.1684 | -71.1684 | -71.1684 | 49.5 | 1 | 712.1429 | -71.1684 | 1 | -71.1684 | -142.3368 |  |  | 1 | -142.6414
0 | 0 | 0 | 0 | 1 | 1 | 18:19 | 11308 |  | 95.5649 | 486.4196 | 486.4196 | 49.8789 | 49.8789 | 3.5527e-16 | 0 | 486.4196 |  | -70.9638 | -70.9638 | -70.9638 | 49.5 | 1 | 712.1429 | -70.9638 | 1 | -70.9638 | -141.9275 |  |  | 1 | -142.2321
0 | 0 | 0 | 0 | 1 | 1 | 18:19 | 11312 |  | 95.3602 | 486.6243 | 486.6243 | 49.8789 | 49.8789 | 3.5527e-16 | 0 | 486.6243 |  | -70.7591 | -70.7591 | -70.7591 | 49.5 | 1 | 712.1429 | -70.7591 | 1 | -70.7591 | -141.5182 |  |  | 1 | -141.8227
0 | 0 | 0 | 0 | 1 | 1 | 18:19 | 11316 |  | 95.1555 | 486.829 | 486.829 | 49.8789 | 49.8789 | 3.5527e-16 | 0 | 486.829 |  | -70.5544 | -70.5544 | -70.5544 | 49.5 | 1 | 712.1429 | -70.5544 | 1 | -70.5544 | -141.1088 |  |  | 1 | -141.4134
0 | 0 | 0 | 0 | 1 | 1 | 18:19 | 11320 |  | 94.9509 | 487.0336 | 487.0336 | 49.8789 | 49.8789 | 3.5527e-16 | 0 | 487.0336 |  | -70.3498 | -70.3498 | -70.3498 | 49.5 | 1 | 712.1429 | -70.3498 | 1 | -70.3498 | -140.6995 |  |  | 1 | -141.0041
0 | 0 | 0 | 0 | 1 | 1 | 18:19 | 11324 |  | 94.7462 | 487.2383 | 487.2383 | 49.8789 | 49.8789 | 3.5527e-16 | 0 | 487.2383 |  | -70.1451 | -70.1451 | -70.1451 | 49.5 | 1 | 712.1429 | -70.1451 | 1 | -70.1451 | -140.2902 |  |  | 1 | -140.5948
0 | 0 | 0 | 0 | 1 | 1 | 18:19 | 11328 |  | 94.5415 | 487.443 | 487.443 | 49.8789 | 49.8789 | 3.5527e-16 | 0 | 487.443 |  | -69.9404 | -69.9404 | -69.9404 | 49.5 | 1 | 712.1429 | -69.9404 | 1 | -69.9404 | -139.8808 |  |  | 1 | -140.1854
0 | 0 | 0 | 0 | 1 | 1 | 18:19 | 11332 |  | 94.3369 | 487.6476 | 487.6476 | 49.8789 | 49.8789 | 3.5527e-16 | 0 | 487.6476 |  | -69.7358 | -69.7358 | -69.7358 | 49.5 | 1 | 712.1429 | -69.7358 | 1 | -69.7358 | -139.4715 |  |  | 1 | -139.7761
0 | 0 | 0 | 0 | 1 | 1 | 18:20 | 11336 |  | 94.1322 | 487.8523 | 487.8523 | 49.8789 | 49.8789 | 3.5527e-16 | 0 | 487.8523 |  | -69.5311 | -69.5311 | -69.5311 | 49.5 | 1 | 712.1429 | -69.5311 | 1 | -69.5311 | -139.0622 |  |  | 1 | -139.3668
0 | 0 | 0 | 0 | 1 | 1 | 18:20 | 11340 |  | 93.9275 | 488.057 | 488.057 | 49.8789 | 49.8789 | 3.5527e-16 | 0 | 488.057 |  | -69.3264 | -69.3264 | -69.3264 | 49.5 | 1 | 712.1429 | -69.3264 | 1 | -69.3264 | -138.6528 |  |  | 1 | -138.9574
0 | 0 | 0 | 0 | 1 | 1 | 18:20 | 11344 |  | 93.7229 | 488.2616 | 488.2616 | 49.8789 | 49.8789 | 3.5527e-16 | 0 | 488.2616 |  | -69.1218 | -69.1218 | -69.1218 | 49.5 | 1 | 712.1429 | -69.1218 | 1 | -69.1218 | -138.2435 |  |  | 1 | -138.5481
0 | 0 | 0 | 0 | 1 | 1 | 18:20 | 11348 |  | 93.5182 | 488.4663 | 488.4663 | 49.8789 | 49.8789 | 3.5527e-16 | 0 | 488.4663 |  | -68.9171 | -68.9171 | -68.9171 | 49.5 | 1 | 712.1429 | -68.9171 | 1 | -68.9171 | -137.8342 |  |  | 1 | -138.1388
0 | 0 | 0 | 0 | 1 | 1 | 18:20 | 11352 |  | 93.3135 | 488.671 | 488.671 | 49.8789 | 49.8789 | 3.5527e-16 | 0 | 488.671 |  | -68.7124 | -68.7124 | -68.7124 | 49.5 | 1 | 712.1429 | -68.7124 | 1 | -68.7124 | -137.4248 |  |  | 1 | -137.7294
0 | 0 | 0 | 0 | 1 | 1 | 18:20 | 11356 |  | 93.1089 | 488.8756 | 488.8756 | 49.8789 | 49.8789 | 3.5527e-16 | 0 | 488.8756 |  | -68.5078 | -68.5078 | -68.5078 | 49.5 | 1 | 712.1429 | -68.5078 | 1 | -68.5078 | -137.0155 |  |  | 1 | -137.3201
0 | 0 | 0 | 0 | 1 | 1 | 18:20 | 11360 |  | 92.9042 | 489.0803 | 489.0803 | 49.8789 | 49.8789 | 3.5527e-16 | 0 | 489.0803 |  | -68.3031 | -68.3031 | -68.3031 | 49.5 | 1 | 712.1429 | -68.3031 | 1 | -68.3031 | -136.6062 |  |  | 1 | -136.9108
0 | 0 | 0 | 0 | 1 | 1 | 18:20 | 11364 |  | 92.6995 | 489.285 | 489.285 | 49.8789 | 49.8789 | 3.5527e-16 | 0 | 489.285 |  | -68.0984 | -68.0984 | -68.0984 | 49.5 | 1 | 712.1429 | -68.0984 | 1 | -68.0984 | -136.1968 |  |  | 1 | -136.5014
0 | 0 | 0 | 0 | 1 | 1 | 18:20 | 11368 |  | 92.4949 | 489.4896 | 489.4896 | 49.8789 | 49.8789 | 3.5527e-16 | 0 | 489.4896 |  | -67.8938 | -67.8938 | -67.8938 | 49.5 | 1 | 712.1429 | -67.8938 | 1 | -67.8938 | -135.7875 |  |  | 1 | -136.0921
0 | 0 | 0 | 0 | 1 | 1 | 18:20 | 11372 |  | 92.2902 | 489.6943 | 489.6943 | 49.8789 | 49.8789 | 3.5527e-16 | 0 | 489.6943 |  | -67.6891 | -67.6891 | -67.6891 | 49.5 | 1 | 712.1429 | -67.6891 | 1 | -67.6891 | -135.3782 |  |  | 1 | -135.6828
0 | 0 | 0 | 0 | 1 | 1 | 18:20 | 11376 |  | 92.0855 | 489.899 | 489.899 | 49.8789 | 49.8789 | 3.5527e-16 | 0 | 489.899 |  | -67.4844 | -67.4844 | -67.4844 | 49.5 | 1 | 712.1429 | -67.4844 | 1 | -67.4844 | -134.9688 |  |  | 1 | -135.2734
0 | 0 | 0 | 0 | 1 | 1 | 18:20 | 11380 |  | 91.8809 | 490.1036 | 490.1036 | 49.8789 | 49.8789 | 3.5527e-16 | 0 | 490.1036 |  | -67.2798 | -67.2798 | -67.2798 | 49.5 | 1 | 712.1429 | -67.2798 | 1 | -67.2798 | -134.5595 |  |  | 1 | -134.8641
0 | 0 | 0 | 0 | 1 | 1 | 18:20 | 11384 |  | 91.6762 | 490.3083 | 490.3083 | 49.8789 | 49.8789 | 3.5527e-16 | 0 | 490.3083 |  | -67.0751 | -67.0751 | -67.0751 | 49.5 | 1 | 712.1429 | -67.0751 | 1 | -67.0751 | -134.1502 |  |  | 1 | -134.4548
0 | 0 | 0 | 0 | 1 | 1 | 18:20 | 11388 |  | 91.4715 | 490.513 | 490.513 | 49.8789 | 49.8789 | 3.5527e-16 | 0 | 490.513 |  | -66.8704 | -66.8704 | -66.8704 | 49.5 | 1 | 712.1429 | -66.8704 | 1 | -66.8704 | -133.7409 |  |  | 1 | -134.0454
0 | 0 | 0 | 0 | 1 | 1 | 18:20 | 11392 |  | 91.2669 | 490.7176 | 490.7176 | 49.8789 | 49.8789 | 3.5527e-16 | 0 | 490.7176 |  | -66.6658 | -66.6658 | -66.6658 | 49.5 | 1 | 712.1429 | -66.6658 | 1 | -66.6658 | -133.3315 |  |  | 1 | -133.6361
0 | 0 | 0 | 0 | 1 | 1 | 18:21 | 11396 |  | 91.0622 | 490.9223 | 490.9223 | 49.8789 | 49.8789 | 3.5527e-16 | 0 | 490.9223 |  | -66.4611 | -66.4611 | -66.4611 | 49.5 | 1 | 712.1429 | -66.4611 | 1 | -66.4611 | -132.9222 |  |  | 1 | -133.2268
0 | 0 | 0 | 0 | 1 | 1 | 18:21 | 11400 |  | 90.8575 | 491.127 | 491.127 | 49.8789 | 49.8789 | 3.5527e-16 | 0 | 491.127 |  | -66.2564 | -66.2564 | -66.2564 | 49.5 | 1 | 712.1429 | -66.2564 | 1 | -66.2564 | -132.5129 |  |  | 1 | -132.8174
0 | 0 | 0 | 0 | 1 | 1 | 18:21 | 11404 |  | 90.6529 | 491.3316 | 491.3316 | 49.8789 | 49.8789 | 3.5527e-16 | 0 | 491.3316 |  | -66.0518 | -66.0518 | -66.0518 | 49.5 | 1 | 712.1429 | -66.0518 | 1 | -66.0518 | -132.1035 |  |  | 1 | -132.4081
0 | 0 | 0 | 0 | 1 | 1 | 18:21 | 11408 |  | 90.4482 | 491.5363 | 491.5363 | 49.8789 | 49.8789 | 3.5527e-16 | 0 | 491.5363 |  | -65.8471 | -65.8471 | -65.8471 | 49.5 | 1 | 712.1429 | -65.8471 | 1 | -65.8471 | -131.6942 |  |  | 1 | -131.9988
0 | 0 | 0 | 0 | 1 | 1 | 18:21 | 11412 |  | 90.2435 | 491.741 | 491.741 | 49.8789 | 49.8789 | 3.5527e-16 | 0 | 491.741 |  | -65.6424 | -65.6424 | -65.6424 | 49.5 | 1 | 712.1429 | -65.6424 | 1 | -65.6424 | -131.2849 |  |  | 1 | -131.5894
0 | 0 | 0 | 0 | 1 | 1 | 18:21 | 11416 |  | 90.0389 | 491.9456 | 491.9456 | 49.8789 | 49.8789 | 3.5527e-16 | 0 | 491.9456 |  | -65.4378 | -65.4378 | -65.4378 | 49.5 | 1 | 712.1429 | -65.4378 | 1 | -65.4378 | -130.8755 |  |  | 1 | -131.1801
0 | 0 | 0 | 0 | 1 | 1 | 18:21 | 11420 |  | 89.8342 | 492.1503 | 492.1503 | 49.8789 | 49.8789 | 3.5527e-16 | 0 | 492.1503 |  | -65.2331 | -65.2331 | -65.2331 | 49.5 | 1 | 712.1429 | -65.2331 | 1 | -65.2331 | -130.4662 |  |  | 1 | -130.7708
0 | 0 | 0 | 0 | 1 | 1 | 18:21 | 11424 |  | 89.6295 | 492.355 | 492.355 | 49.8789 | 49.8789 | 3.5527e-16 | 0 | 492.355 |  | -65.0284 | -65.0284 | -65.0284 | 49.5 | 1 | 712.1429 | -65.0284 | 1 | -65.0284 | -130.0569 |  |  | 1 | -130.3614
0 | 0 | 0 | 0 | 1 | 1 | 18:21 | 11428 |  | 89.4249 | 492.5596 | 492.5596 | 49.8789 | 49.8789 | 3.5527e-16 | 0 | 492.5596 |  | -64.8238 | -64.8238 | -64.8238 | 49.5 | 1 | 712.1429 | -64.8238 | 1 | -64.8238 | -129.6475 |  |  | 1 | -129.9521
0 | 0 | 0 | 0 | 1 | 1 | 18:21 | 11432 |  | 89.2202 | 492.7643 | 492.7643 | 49.8789 | 49.8789 | 3.5527e-16 | 0 | 492.7643 |  | -64.6191 | -64.6191 | -64.6191 | 49.5 | 1 | 712.1429 | -64.6191 | 1 | -64.6191 | -129.2382 |  |  | 1 | -129.5428
0 | 0 | 0 | 0 | 1 | 1 | 18:21 | 11436 |  | 89.0155 | 492.969 | 492.969 | 49.8789 | 49.8789 | 3.5527e-16 | 0 | 492.969 |  | -64.4144 | -64.4144 | -64.4144 | 49.5 | 1 | 712.1429 | -64.4144 | 1 | -64.4144 | -128.8289 |  |  | 1 | -129.1334
0 | 0 | 0 | 0 | 1 | 1 | 18:21 | 11440 |  | 88.8109 | 493.1736 | 493.1736 | 49.8789 | 49.8789 | 3.5527e-16 | 0 | 493.1736 |  | -64.2098 | -64.2098 | -64.2098 | 49.5 | 1 | 712.1429 | -64.2098 | 1 | -64.2098 | -128.4195 |  |  | 1 | -128.7241
0 | 0 | 0 | 0 | 1 | 1 | 18:21 | 11444 |  | 88.6062 | 493.3783 | 493.3783 | 49.8789 | 49.8789 | 3.5527e-16 | 0 | 493.3783 |  | -64.0051 | -64.0051 | -64.0051 | 49.5 | 1 | 712.1429 | -64.0051 | 1 | -64.0051 | -128.0102 |  |  | 1 | -128.3148
0 | 0 | 0 | 0 | 1 | 1 | 18:21 | 11448 |  | 88.4015 | 493.583 | 493.583 | 49.8789 | 49.8789 | 3.5527e-16 | 0 | 493.583 |  | -63.8004 | -63.8004 | -63.8004 | 49.5 | 1 | 712.1429 | -63.8004 | 1 | -63.8004 | -127.6009 |  |  | 1 | -127.9054
0 | 0 | 0 | 0 | 1 | 1 | 18:21 | 11452 |  | 88.1969 | 493.7876 | 493.7876 | 49.8789 | 49.8789 | 3.5527e-16 | 0 | 493.7876 |  | -63.5958 | -63.5958 | -63.5958 | 49.5 | 1 | 712.1429 | -63.5958 | 1 | -63.5958 | -127.1915 |  |  | 1 | -127.4961
0 | 0 | 0 | 0 | 1 | 1 | 18:22 | 11456 |  | 87.9922 | 493.9923 | 493.9923 | 49.8789 | 49.8789 | 3.5527e-16 | 0 | 493.9923 |  | -63.3911 | -63.3911 | -63.3911 | 49.5 | 1 | 712.1429 | -63.3911 | 1 | -63.3911 | -126.7822 |  |  | 1 | -127.0868
0 | 0 | 0 | 0 | 1 | 1 | 18:22 | 11460 |  | 87.7875 | 494.197 | 494.197 | 49.8789 | 49.8789 | 3.5527e-16 | 0 | 494.197 |  | -63.1864 | -63.1864 | -63.1864 | 49.5 | 1 | 712.1429 | -63.1864 | 1 | -63.1864 | -126.3729 |  |  | 1 | -126.6774
0 | 0 | 0 | 0 | 1 | 1 | 18:22 | 11464 |  | 87.5829 | 494.4016 | 494.4016 | 49.8789 | 49.8789 | 3.5527e-16 | 0 | 494.4016 |  | -62.9818 | -62.9818 | -62.9818 | 49.5 | 1 | 712.1429 | -62.9818 | 1 | -62.9818 | -125.9635 |  |  | 1 | -126.2681
0 | 0 | 0 | 0 | 1 | 1 | 18:22 | 11468 |  | 87.3782 | 494.6063 | 494.6063 | 49.8789 | 49.8789 | 3.5527e-16 | 0 | 494.6063 |  | -62.7771 | -62.7771 | -62.7771 | 49.5 | 1 | 712.1429 | -62.7771 | 1 | -62.7771 | -125.5542 |  |  | 1 | -125.8588
0 | 0 | 0 | 0 | 1 | 1 | 18:22 | 11472 |  | 87.1735 | 494.811 | 494.811 | 49.8789 | 49.8789 | 3.5527e-16 | 0 | 494.811 |  | -62.5724 | -62.5724 | -62.5724 | 49.5 | 1 | 712.1429 | -62.5724 | 1 | -62.5724 | -125.1449 |  |  | 1 | -125.4494
0 | 0 | 0 | 0 | 1 | 1 | 18:22 | 11476 |  | 86.9689 | 495.0156 | 495.0156 | 49.8789 | 49.8789 | 3.5527e-16 | 0 | 495.0156 |  | -62.3678 | -62.3678 | -62.3678 | 49.5 | 1 | 712.1429 | -62.3678 | 1 | -62.3678 | -124.7355 |  |  | 1 | -125.0401
0 | 0 | 0 | 0 | 1 | 1 | 18:22 | 11480 |  | 86.7642 | 495.2203 | 495.2203 | 49.8789 | 49.8789 | 3.5527e-16 | 0 | 495.2203 |  | -62.1631 | -62.1631 | -62.1631 | 49.5 | 1 | 712.1429 | -62.1631 | 1 | -62.1631 | -124.3262 |  |  | 1 | -124.6308
0 | 0 | 0 | 0 | 1 | 1 | 18:22 | 11484 |  | 86.5595 | 495.425 | 495.425 | 49.8789 | 49.8789 | 3.5527e-16 | 0 | 495.425 |  | -61.9584 | -61.9584 | -61.9584 | 49.5 | 1 | 712.1429 | -61.9584 | 1 | -61.9584 | -123.9169 |  |  | 1 | -124.2214
0 | 0 | 0 | 0 | 1 | 1 | 18:22 | 11488 |  | 86.3549 | 495.6296 | 495.6296 | 49.8789 | 49.8789 | 3.5527e-16 | 0 | 495.6296 |  | -61.7538 | -61.7538 | -61.7538 | 49.5 | 1 | 712.1429 | -61.7538 | 1 | -61.7538 | -123.5075 |  |  | 1 | -123.8121
0 | 0 | 0 | 0 | 1 | 1 | 18:22 | 11492 |  | 86.1502 | 495.8343 | 495.8343 | 49.8789 | 49.8789 | 3.5527e-16 | 0 | 495.8343 |  | -61.5491 | -61.5491 | -61.5491 | 49.5 | 1 | 712.1429 | -61.5491 | 1 | -61.5491 | -123.0982 |  |  | 1 | -123.4028
0 | 0 | 0 | 0 | 1 | 1 | 18:22 | 11496 |  | 85.9455 | 496.039 | 496.039 | 49.8789 | 49.8789 | 3.5527e-16 | 0 | 496.039 |  | -61.3444 | -61.3444 | -61.3444 | 49.5 | 1 | 712.1429 | -61.3444 | 1 | -61.3444 | -122.6889 |  |  | 1 | -122.9934
0 | 0 | 0 | 0 | 1 | 1 | 18:22 | 11500 |  | 85.7409 | 496.2436 | 496.2436 | 49.8789 | 49.8789 | 3.5527e-16 | 0 | 496.2436 |  | -61.1398 | -61.1398 | -61.1398 | 49.5 | 1 | 712.1429 | -61.1398 | 1 | -61.1398 | -122.2795 |  |  | 1 | -122.5841
0 | 0 | 0 | 0 | 1 | 1 | 18:22 | 11504 |  | 85.5362 | 496.4483 | 496.4483 | 49.8789 | 49.8789 | 3.5527e-16 | 0 | 496.4483 |  | -60.9351 | -60.9351 | -60.9351 | 49.5 | 1 | 712.1429 | -60.9351 | 1 | -60.9351 | -121.8702 |  |  | 1 | -122.1748
0 | 0 | 0 | 0 | 1 | 1 | 18:22 | 11508 |  | 85.3315 | 496.653 | 496.653 | 49.8789 | 49.8789 | 3.5527e-16 | 0 | 496.653 |  | -60.7304 | -60.7304 | -60.7304 | 49.5 | 1 | 712.1429 | -60.7304 | 1 | -60.7304 | -121.4609 |  |  | 1 | -121.7654
0 | 0 | 0 | 0 | 1 | 1 | 18:22 | 11512 |  | 85.1269 | 496.8576 | 496.8576 | 49.8789 | 49.8789 | 3.5527e-16 | 0 | 496.8576 |  | -60.5258 | -60.5258 | -60.5258 | 49.5 | 1 | 712.1429 | -60.5258 | 1 | -60.5258 | -121.0515 |  |  | 1 | -121.3561
0 | 0 | 0 | 0 | 1 | 1 | 18:23 | 11516 |  | 84.9222 | 497.0623 | 497.0623 | 49.8789 | 49.8789 | 3.5527e-16 | 0 | 497.0623 |  | -60.3211 | -60.3211 | -60.3211 | 49.5 | 1 | 712.1429 | -60.3211 | 1 | -60.3211 | -120.6422 |  |  | 1 | -120.9468
0 | 0 | 0 | 0 | 1 | 1 | 18:23 | 11520 |  | 84.7175 | 497.267 | 497.267 | 49.8789 | 49.8789 | 3.5527e-16 | 0 | 497.267 |  | -60.1164 | -60.1164 | -60.1164 | 49.5 | 1 | 712.1429 | -60.1164 | 1 | -60.1164 | -120.2329 |  |  | 1 | -120.5374
0 | 0 | 0 | 0 | 1 | 1 | 18:23 | 11524 |  | 84.5129 | 497.4716 | 497.4716 | 49.8789 | 49.8789 | 3.5527e-16 | 0 | 497.4716 |  | -59.9118 | -59.9118 | -59.9118 | 49.5 | 1 | 712.1429 | -59.9118 | 1 | -59.9118 | -119.8235 |  |  | 1 | -120.1281
0 | 0 | 0 | 0 | 1 | 1 | 18:23 | 11528 |  | 84.3082 | 497.6763 | 497.6763 | 49.8789 | 49.8789 | 3.5527e-16 | 0 | 497.6763 |  | -59.7071 | -59.7071 | -59.7071 | 49.5 | 1 | 712.1429 | -59.7071 | 1 | -59.7071 | -119.4142 |  |  | 1 | -119.7188
0 | 0 | 0 | 0 | 1 | 1 | 18:23 | 11532 |  | 84.1035 | 497.881 | 497.881 | 49.8789 | 49.8789 | 3.5527e-16 | 0 | 497.881 |  | -59.5024 | -59.5024 | -59.5024 | 49.5 | 1 | 712.1429 | -59.5024 | 1 | -59.5024 | -119.0049 |  |  | 1 | -119.3094
0 | 0 | 0 | 0 | 1 | 1 | 18:23 | 11536 |  | 83.8989 | 498.0856 | 498.0856 | 49.8789 | 49.8789 | 3.5527e-16 | 0 | 498.0856 |  | -59.2978 | -59.2978 | -59.2978 | 49.5 | 1 | 712.1429 | -59.2978 | 1 | -59.2978 | -118.5955 |  |  | 1 | -118.9001
0 | 0 | 0 | 0 | 1 | 1 | 18:23 | 11540 |  | 83.6942 | 498.2903 | 498.2903 | 49.8789 | 49.8789 | 3.5527e-16 | 0 | 498.2903 |  | -59.0931 | -59.0931 | -59.0931 | 49.5 | 1 | 712.1429 | -59.0931 | 1 | -59.0931 | -118.1862 |  |  | 1 | -118.4908
0 | 0 | 0 | 0 | 1 | 1 | 18:23 | 11544 |  | 83.4895 | 498.495 | 498.495 | 49.8789 | 49.8789 | 3.5527e-16 | 0 | 498.495 |  | -58.8884 | -58.8884 | -58.8884 | 49.5 | 1 | 712.1429 | -58.8884 | 1 | -58.8884 | -117.7769 |  |  | 1 | -118.0814
0 | 0 | 0 | 0 | 1 | 1 | 18:23 | 11548 |  | 83.2849 | 498.6996 | 498.6996 | 49.8789 | 49.8789 | 3.5527e-16 | 0 | 498.6996 |  | -58.6838 | -58.6838 | -58.6838 | 49.5 | 1 | 712.1429 | -58.6838 | 1 | -58.6838 | -117.3675 |  |  | 1 | -117.6721
0 | 0 | 0 | 0 | 1 | 1 | 18:23 | 11552 |  | 83.0802 | 498.9043 | 498.9043 | 49.8789 | 49.8789 | 3.5527e-16 | 0 | 498.9043 |  | -58.4791 | -58.4791 | -58.4791 | 49.5 | 1 | 712.1429 | -58.4791 | 1 | -58.4791 | -116.9582 |  |  | 1 | -117.2628
0 | 0 | 0 | 0 | 1 | 1 | 18:23 | 11556 |  | 82.8755 | 499.109 | 499.109 | 49.8789 | 49.8789 | 3.5527e-16 | 0 | 499.109 |  | -58.2744 | -58.2744 | -58.2744 | 49.5 | 1 | 712.1429 | -58.2744 | 1 | -58.2744 | -116.5489 |  |  | 1 | -116.8534
0 | 0 | 0 | 0 | 1 | 1 | 18:23 | 11560 |  | 82.6709 | 499.3136 | 499.3136 | 49.8789 | 49.8789 | 3.5527e-16 | 0 | 499.3136 |  | -58.0698 | -58.0698 | -58.0698 | 49.5 | 1 | 712.1429 | -58.0698 | 1 | -58.0698 | -116.1395 |  |  | 1 | -116.4441
0 | 0 | 0 | 0 | 1 | 1 | 18:23 | 11564 |  | 82.4662 | 499.5183 | 499.5183 | 49.8789 | 49.8789 | 3.5527e-16 | 0 | 499.5183 |  | -57.8651 | -57.8651 | -57.8651 | 49.5 | 1 | 712.1429 | -57.8651 | 1 | -57.8651 | -115.7302 |  |  | 1 | -116.0348
0 | 0 | 0 | 0 | 1 | 1 | 18:23 | 11568 |  | 82.2615 | 499.723 | 499.723 | 49.8789 | 49.8789 | 3.5527e-16 | 0 | 499.723 |  | -57.6604 | -57.6604 | -57.6604 | 49.5 | 1 | 712.1429 | -57.6604 | 1 | -57.6604 | -115.3209 |  |  | 1 | -115.6255
0 | 0 | 0 | 0 | 1 | 1 | 18:23 | 11572 |  | 82.0569 | 499.9276 | 499.9276 | 49.8789 | 49.8789 | 3.5527e-16 | 0 | 499.9276 |  | -57.4558 | -57.4558 | -57.4558 | 49.5 | 1 | 712.1429 | -57.4558 | 1 | -57.4558 | -114.9115 |  |  | 1 | -115.2161
0 | 0 | 0 | 0 | 1 | 1 | 18:24 | 11576 |  | 81.8522 | 500.1323 | 500.1323 | 49.8789 | 49.8789 | 3.5527e-16 | 0 | 500.1323 |  | -57.2511 | -57.2511 | -57.2511 | 49.5 | 1 | 712.1429 | -57.2511 | 1 | -57.2511 | -114.5022 |  |  | 1 | -114.8068
0 | 0 | 0 | 0 | 1 | 1 | 18:24 | 11580 |  | 81.6475 | 500.337 | 500.337 | 49.8789 | 49.8789 | 3.5527e-16 | 0 | 500.337 |  | -57.0464 | -57.0464 | -57.0464 | 49.5 | 1 | 712.1429 | -57.0464 | 1 | -57.0464 | -114.0929 |  |  | 1 | -114.3975
0 | 0 | 0 | 0 | 1 | 1 | 18:24 | 11584 |  | 81.4429 | 500.5416 | 500.5416 | 49.8789 | 49.8789 | 3.5527e-16 | 0 | 500.5416 |  | -56.8418 | -56.8418 | -56.8418 | 49.5 | 1 | 712.1429 | -56.8418 | 1 | -56.8418 | -113.6835 |  |  | 1 | -113.9881
0 | 0 | 0 | 0 | 1 | 1 | 18:24 | 11588 |  | 81.2382 | 500.7463 | 500.7463 | 49.8789 | 49.8789 | 3.5527e-16 | 0 | 500.7463 |  | -56.6371 | -56.6371 | -56.6371 | 49.5 | 1 | 712.1429 | -56.6371 | 1 | -56.6371 | -113.2742 |  |  | 1 | -113.5788
0 | 0 | 0 | 0 | 1 | 1 | 18:24 | 11592 |  | 81.0335 | 500.951 | 500.951 | 49.8789 | 49.8789 | 3.5527e-16 | 0 | 500.951 |  | -56.4324 | -56.4324 | -56.4324 | 49.5 | 1 | 712.1429 | -56.4324 | 1 | -56.4324 | -112.8649 |  |  | 1 | -113.1695
0 | 0 | 0 | 0 | 1 | 1 | 18:24 | 11596 |  | 80.8289 | 501.1556 | 501.1556 | 49.8789 | 49.8789 | 3.5527e-16 | 0 | 501.1556 |  | -56.2278 | -56.2278 | -56.2278 | 49.5 | 1 | 712.1429 | -56.2278 | 1 | -56.2278 | -112.4555 |  |  | 1 | -112.7601
0 | 0 | 0 | 0 | 1 | 1 | 18:24 | 11600 |  | 80.6242 | 501.3603 | 501.3603 | 49.8789 | 49.8789 | 3.5527e-16 | 0 | 501.3603 |  | -56.0231 | -56.0231 | -56.0231 | 49.5 | 1 | 712.1429 | -56.0231 | 1 | -56.0231 | -112.0462 |  |  | 1 | -112.3508
0 | 0 | 0 | 0 | 1 | 1 | 18:24 | 11604 |  | 80.4195 | 501.565 | 501.565 | 49.8789 | 49.8789 | 3.5527e-16 | 0 | 501.565 |  | -55.8184 | -55.8184 | -55.8184 | 49.5 | 1 | 712.1429 | -55.8184 | 1 | -55.8184 | -111.6369 |  |  | 1 | -111.9415
0 | 0 | 0 | 0 | 1 | 1 | 18:24 | 11608 |  | 80.2149 | 501.7696 | 501.7696 | 49.8789 | 49.8789 | 3.5527e-16 | 0 | 501.7696 |  | -55.6138 | -55.6138 | -55.6138 | 49.5 | 1 | 712.1429 | -55.6138 | 1 | -55.6138 | -111.2275 |  |  | 1 | -111.5321
0 | 0 | 0 | 0 | 1 | 1 | 18:24 | 11612 |  | 80.0102 | 501.9743 | 501.9743 | 49.8789 | 49.8789 | 3.5527e-16 | 0 | 501.9743 |  | -55.4091 | -55.4091 | -55.4091 | 49.5 | 1 | 712.1429 | -55.4091 | 1 | -55.4091 | -110.8182 |  |  | 1 | -111.1228
0 | 0 | 0 | 0 | 1 | 1 | 18:24 | 11616 |  | 79.8056 | 502.179 | 502.179 | 49.8789 | 49.8789 | 3.5527e-16 | 0 | 502.179 |  | -55.2044 | -55.2044 | -55.2044 | 49.5 | 1 | 712.1429 | -55.2044 | 1 | -55.2044 | -110.4089 |  |  | 1 | -110.7135
0 | 0 | 0 | 0 | 1 | 1 | 18:24 | 11620 |  | 79.6009 | 502.3836 | 502.3836 | 49.8789 | 49.8789 | 3.5527e-16 | 0 | 502.3836 |  | -54.9998 | -54.9998 | -54.9998 | 49.5 | 1 | 712.1429 | -54.9998 | 1 | -54.9998 | -109.9995 |  |  | 1 | -110.3041
0 | 0 | 0 | 0 | 1 | 1 | 18:24 | 11624 |  | 79.3962 | 502.5883 | 502.5883 | 49.8789 | 49.8789 | 3.5527e-16 | 0 | 502.5883 |  | -54.7951 | -54.7951 | -54.7951 | 49.5 | 1 | 712.1429 | -54.7951 | 1 | -54.7951 | -109.5902 |  |  | 1 | -109.8948
0 | 0 | 0 | 0 | 1 | 1 | 18:24 | 11628 |  | 79.1916 | 502.793 | 502.793 | 49.8789 | 49.8789 | 3.5527e-16 | 0 | 502.793 |  | -54.5904 | -54.5904 | -54.5904 | 49.5 | 1 | 712.1429 | -54.5904 | 1 | -54.5904 | -109.1809 |  |  | 1 | -109.4855
0 | 0 | 0 | 0 | 1 | 1 | 18:24 | 11632 |  | 78.9869 | 502.9976 | 502.9976 | 49.8789 | 49.8789 | 3.5527e-16 | 0 | 502.9976 |  | -54.3858 | -54.3858 | -54.3858 | 49.5 | 1 | 712.1429 | -54.3858 | 1 | -54.3858 | -108.7716 |  |  | 1 | -109.0761
0 | 0 | 0 | 0 | 1 | 1 | 18:25 | 11636 |  | 78.7822 | 503.2023 | 503.2023 | 49.8789 | 49.8789 | 3.5527e-16 | 0 | 503.2023 |  | -54.1811 | -54.1811 | -54.1811 | 49.5 | 1 | 712.1429 | -54.1811 | 1 | -54.1811 | -108.3622 |  |  | 1 | -108.6668
0 | 0 | 0 | 0 | 1 | 1 | 18:25 | 11640 |  | 78.5776 | 503.407 | 503.407 | 49.8789 | 49.8789 | 3.5527e-16 | 0 | 503.407 |  | -53.9764 | -53.9764 | -53.9764 | 49.5 | 1 | 712.1429 | -53.9764 | 1 | -53.9764 | -107.9529 |  |  | 1 | -108.2575
0 | 0 | 0 | 0 | 1 | 1 | 18:25 | 11644 |  | 78.3729 | 503.6116 | 503.6116 | 49.8789 | 49.8789 | 3.5527e-16 | 0 | 503.6116 |  | -53.7718 | -53.7718 | -53.7718 | 49.5 | 1 | 712.1429 | -53.7718 | 1 | -53.7718 | -107.5436 |  |  | 1 | -107.8481
0 | 0 | 0 | 0 | 1 | 1 | 18:25 | 11648 |  | 78.1682 | 503.8163 | 503.8163 | 49.8789 | 49.8789 | 3.5527e-16 | 0 | 503.8163 |  | -53.5671 | -53.5671 | -53.5671 | 49.5 | 1 | 712.1429 | -53.5671 | 1 | -53.5671 | -107.1342 |  |  | 1 | -107.4388
0 | 0 | 0 | 0 | 1 | 1 | 18:25 | 11652 |  | 77.9636 | 504.021 | 504.021 | 49.8789 | 49.8789 | 3.5527e-16 | 0 | 504.021 |  | -53.3624 | -53.3624 | -53.3624 | 49.5 | 1 | 712.1429 | -53.3624 | 1 | -53.3624 | -106.7249 |  |  | 1 | -107.0295
0 | 0 | 0 | 0 | 1 | 1 | 18:25 | 11656 |  | 77.7589 | 504.2256 | 504.2256 | 49.8789 | 49.8789 | 3.5527e-16 | 0 | 504.2256 |  | -53.1578 | -53.1578 | -53.1578 | 49.5 | 1 | 712.1429 | -53.1578 | 1 | -53.1578 | -106.3156 |  |  | 1 | -106.6201
0 | 0 | 0 | 0 | 1 | 1 | 18:25 | 11660 |  | 77.5542 | 504.4303 | 504.4303 | 49.8789 | 49.8789 | 3.5527e-16 | 0 | 504.4303 |  | -52.9531 | -52.9531 | -52.9531 | 49.5 | 1 | 712.1429 | -52.9531 | 1 | -52.9531 | -105.9062 |  |  | 1 | -106.2108
0 | 0 | 0 | 0 | 1 | 1 | 18:25 | 11664 |  | 77.3496 | 504.635 | 504.635 | 49.8789 | 49.8789 | 3.5527e-16 | 0 | 504.635 |  | -52.7484 | -52.7484 | -52.7484 | 49.5 | 1 | 712.1429 | -52.7484 | 1 | -52.7484 | -105.4969 |  |  | 1 | -105.8015
0 | 0 | 0 | 0 | 1 | 1 | 18:25 | 11668 |  | 77.1449 | 504.8396 | 504.8396 | 49.8789 | 49.8789 | 3.5527e-16 | 0 | 504.8396 |  | -52.5438 | -52.5438 | -52.5438 | 49.5 | 1 | 712.1429 | -52.5438 | 1 | -52.5438 | -105.0876 |  |  | 1 | -105.3921
0 | 0 | 0 | 0 | 1 | 1 | 18:25 | 11672 |  | 76.9402 | 505.0443 | 505.0443 | 49.8789 | 49.8789 | 3.5527e-16 | 0 | 505.0443 |  | -52.3391 | -52.3391 | -52.3391 | 49.5 | 1 | 712.1429 | -52.3391 | 1 | -52.3391 | -104.6782 |  |  | 1 | -104.9828
0 | 0 | 0 | 0 | 1 | 1 | 18:25 | 11676 |  | 76.7356 | 505.249 | 505.249 | 49.8789 | 49.8789 | 3.5527e-16 | 0 | 505.249 |  | -52.1344 | -52.1344 | -52.1344 | 49.5 | 1 | 712.1429 | -52.1344 | 1 | -52.1344 | -104.2689 |  |  | 1 | -104.5735
0 | 0 | 0 | 0 | 1 | 1 | 18:25 | 11680 |  | 76.5309 | 505.4536 | 505.4536 | 49.8789 | 49.8789 | 3.5527e-16 | 0 | 505.4536 |  | -51.9298 | -51.9298 | -51.9298 | 49.5 | 1 | 712.1429 | -51.9298 | 1 | -51.9298 | -103.8596 |  |  | 1 | -104.1641
0 | 0 | 0 | 0 | 1 | 1 | 18:25 | 11684 |  | 76.3262 | 505.6583 | 505.6583 | 49.8789 | 49.8789 | 3.5527e-16 | 0 | 505.6583 |  | -51.7251 | -51.7251 | -51.7251 | 49.5 | 1 | 712.1429 | -51.7251 | 1 | -51.7251 | -103.4502 |  |  | 1 | -103.7548
0 | 0 | 0 | 0 | 1 | 1 | 18:25 | 11688 |  | 76.1216 | 505.863 | 505.863 | 49.8789 | 49.8789 | 3.5527e-16 | 0 | 505.863 |  | -51.5204 | -51.5204 | -51.5204 | 49.5 | 1 | 712.1429 | -51.5204 | 1 | -51.5204 | -103.0409 |  |  | 1 | -103.3455
0 | 0 | 0 | 0 | 1 | 1 | 18:25 | 11692 |  | 75.9169 | 506.0676 | 506.0676 | 49.8789 | 49.8789 | 3.5527e-16 | 0 | 506.0676 |  | -51.3158 | -51.3158 | -51.3158 | 49.5 | 1 | 712.1429 | -51.3158 | 1 | -51.3158 | -102.6316 |  |  | 1 | -102.9361
0 | 0 | 0 | 0 | 1 | 1 | 18:26 | 11696 |  | 75.7122 | 506.2723 | 506.2723 | 49.8789 | 49.8789 | 3.5527e-16 | 0 | 506.2723 |  | -51.1111 | -51.1111 | -51.1111 | 49.5 | 1 | 712.1429 | -51.1111 | 1 | -51.1111 | -102.2222 |  |  | 1 | -102.5268
0 | 0 | 0 | 0 | 1 | 1 | 18:26 | 11700 |  | 75.5076 | 506.477 | 506.477 | 49.8789 | 49.8789 | 3.5527e-16 | 0 | 506.477 |  | -50.9064 | -50.9064 | -50.9064 | 49.5 | 1 | 712.1429 | -50.9064 | 1 | -50.9064 | -101.8129 |  |  | 1 | -102.1175
0 | 0 | 0 | 0 | 1 | 1 | 18:26 | 11704 |  | 75.3029 | 506.6816 | 506.6816 | 49.8789 | 49.8789 | 3.5527e-16 | 0 | 506.6816 |  | -50.7018 | -50.7018 | -50.7018 | 49.5 | 1 | 712.1429 | -50.7018 | 1 | -50.7018 | -101.4036 |  |  | 1 | -101.7081
0 | 0 | 0 | 0 | 1 | 1 | 18:26 | 11708 |  | 75.0982 | 506.8863 | 506.8863 | 49.8789 | 49.8789 | 3.5527e-16 | 0 | 506.8863 |  | -50.4971 | -50.4971 | -50.4971 | 49.5 | 1 | 712.1429 | -50.4971 | 1 | -50.4971 | -100.9942 |  |  | 1 | -101.2988
0 | 0 | 0 | 0 | 1 | 1 | 18:26 | 11712 |  | 74.8936 | 507.091 | 507.091 | 49.8789 | 49.8789 | 3.5527e-16 | 0 | 507.091 |  | -50.2924 | -50.2924 | -50.2924 | 49.5 | 1 | 712.1429 | -50.2924 | 1 | -50.2924 | -100.5849 |  |  | 1 | -100.8895
0 | 0 | 0 | 0 | 1 | 1 | 18:26 | 11716 |  | 74.6889 | 507.2956 | 507.2956 | 49.8789 | 49.8789 | 3.5527e-16 | 0 | 507.2956 |  | -50.0878 | -50.0878 | -50.0878 | 49.5 | 1 | 712.1429 | -50.0878 | 1 | -50.0878 | -100.1756 |  |  | 1 | -100.4801
0 | 0 | 0 | 0 | 1 | 1 | 18:26 | 11720 |  | 74.4842 | 507.5003 | 507.5003 | 49.8789 | 49.8789 | 3.5527e-16 | 0 | 507.5003 |  | -49.8831 | -49.8831 | -49.8831 | 49.5 | 1 | 712.1429 | -49.8831 | 1 | -49.8831 | -99.7662 |  |  | 1 | -100.0708
0 | 0 | 0 | 0 | 1 | 1 | 18:26 | 11724 |  | 74.2796 | 507.705 | 507.705 | 49.8789 | 49.8789 | 3.5527e-16 | 0 | 507.705 |  | -49.6784 | -49.6784 | -49.6784 | 49.5 | 1 | 712.1429 | -49.6784 | 1 | -49.6784 | -99.3569 |  |  | 1 | -99.6615
0 | 0 | 0 | 0 | 1 | 1 | 18:26 | 11728 |  | 74.0749 | 507.9096 | 507.9096 | 49.8789 | 49.8789 | 3.5527e-16 | 0 | 507.9096 |  | -49.4738 | -49.4738 | -49.4738 | 49.5 | 1 | 712.1429 | -49.4738 | 1 | -49.4738 | -98.9476 |  |  | 1 | -99.2521
0 | 0 | 0 | 0 | 1 | 1 | 18:26 | 11732 |  | 73.8702 | 508.1143 | 508.1143 | 49.8789 | 49.8789 | 3.5527e-16 | 0 | 508.1143 |  | -49.2691 | -49.2691 | -49.2691 | 49.5 | 1 | 712.1429 | -49.2691 | 1 | -49.2691 | -98.5382 |  |  | 1 | -98.8428
0 | 0 | 0 | 0 | 1 | 1 | 18:26 | 11736 |  | 73.6656 | 508.319 | 508.319 | 49.8789 | 49.8789 | 3.5527e-16 | 0 | 508.319 |  | -49.0644 | -49.0644 | -49.0644 | 49.5 | 1 | 712.1429 | -49.0644 | 1 | -49.0644 | -98.1289 |  |  | 1 | -98.4335
0 | 0 | 0 | 0 | 1 | 1 | 18:26 | 11740 |  | 73.4609 | 508.5236 | 508.5236 | 49.8789 | 49.8789 | 3.5527e-16 | 0 | 508.5236 |  | -48.8598 | -48.8598 | -48.8598 | 49.5 | 1 | 712.1429 | -48.8598 | 1 | -48.8598 | -97.7196 |  |  | 1 | -98.0241
0 | 0 | 0 | 0 | 1 | 1 | 18:26 | 11744 |  | 73.2562 | 508.7283 | 508.7283 | 49.8789 | 49.8789 | 3.5527e-16 | 0 | 508.7283 |  | -48.6551 | -48.6551 | -48.6551 | 49.5 | 1 | 712.1429 | -48.6551 | 1 | -48.6551 | -97.3102 |  |  | 1 | -97.6148
0 | 0 | 0 | 0 | 1 | 1 | 18:26 | 11748 |  | 73.0516 | 508.9329 | 508.9329 | 49.8789 | 49.8789 | 3.5527e-16 | 0 | 508.9329 |  | -48.4504 | -48.4504 | -48.4504 | 49.5 | 1 | 712.1429 | -48.4504 | 1 | -48.4504 | -96.9009 |  |  | 1 | -97.2055
0 | 0 | 0 | 0 | 1 | 1 | 18:26 | 11752 |  | 72.8469 | 509.1376 | 509.1376 | 49.8789 | 49.8789 | 3.5527e-16 | 0 | 509.1376 |  | -48.2458 | -48.2458 | -48.2458 | 49.5 | 1 | 712.1429 | -48.2458 | 1 | -48.2458 | -96.4916 |  |  | 1 | -96.7961
0 | 0 | 0 | 0 | 1 | 1 | 18:27 | 11756 |  | 72.6422 | 509.3423 | 509.3423 | 49.8789 | 49.8789 | 3.5527e-16 | 0 | 509.3423 |  | -48.0411 | -48.0411 | -48.0411 | 49.5 | 1 | 712.1429 | -48.0411 | 1 | -48.0411 | -96.0822 |  |  | 1 | -96.3868
0 | 0 | 0 | 0 | 1 | 1 | 18:27 | 11760 |  | 72.4376 | 509.5469 | 509.5469 | 49.8789 | 49.8789 | 3.5527e-16 | 0 | 509.5469 |  | -47.8365 | -47.8365 | -47.8365 | 49.5 | 1 | 712.1429 | -47.8365 | 1 | -47.8365 | -95.6729 |  |  | 1 | -95.9775
0 | 0 | 0 | 0 | 1 | 1 | 18:27 | 11764 |  | 72.2329 | 509.7516 | 509.7516 | 49.8789 | 49.8789 | 3.5527e-16 | 0 | 509.7516 |  | -47.6318 | -47.6318 | -47.6318 | 49.5 | 1 | 712.1429 | -47.6318 | 1 | -47.6318 | -95.2636 |  |  | 1 | -95.5681
0 | 0 | 0 | 0 | 1 | 1 | 18:27 | 11768 |  | 72.0282 | 509.9563 | 509.9563 | 49.8789 | 49.8789 | 3.5527e-16 | 0 | 509.9563 |  | -47.4271 | -47.4271 | -47.4271 | 49.5 | 1 | 712.1429 | -47.4271 | 1 | -47.4271 | -94.8542 |  |  | 1 | -95.1588
0 | 0 | 0 | 0 | 1 | 1 | 18:27 | 11772 |  | 71.8236 | 510.1609 | 510.1609 | 49.8789 | 49.8789 | 3.5527e-16 | 0 | 510.1609 |  | -47.2225 | -47.2225 | -47.2225 | 49.5 | 1 | 712.1429 | -47.2225 | 1 | -47.2225 | -94.4449 |  |  | 1 | -94.7495
0 | 0 | 0 | 0 | 1 | 1 | 18:27 | 11776 |  | 71.6189 | 510.3656 | 510.3656 | 49.8789 | 49.8789 | 3.5527e-16 | 0 | 510.3656 |  | -47.0178 | -47.0178 | -47.0178 | 49.5 | 1 | 712.1429 | -47.0178 | 1 | -47.0178 | -94.0356 |  |  | 1 | -94.3401
0 | 0 | 0 | 0 | 1 | 1 | 18:27 | 11780 |  | 71.4142 | 510.5703 | 510.5703 | 49.8789 | 49.8789 | 3.5527e-16 | 0 | 510.5703 |  | -46.8131 | -46.8131 | -46.8131 | 49.5 | 1 | 712.1429 | -46.8131 | 1 | -46.8131 | -93.6262 |  |  | 1 | -93.9308
0 | 0 | 0 | 0 | 1 | 1 | 18:27 | 11784 |  | 71.2096 | 510.7749 | 510.7749 | 49.8789 | 49.8789 | 3.5527e-16 | 0 | 510.7749 |  | -46.6085 | -46.6085 | -46.6085 | 49.5 | 1 | 712.1429 | -46.6085 | 1 | -46.6085 | -93.2169 |  |  | 1 | -93.5215
0 | 0 | 0 | 0 | 1 | 1 | 18:27 | 11788 |  | 71.0049 | 510.9796 | 510.9796 | 49.8789 | 49.8789 | 3.5527e-16 | 0 | 510.9796 |  | -46.4038 | -46.4038 | -46.4038 | 49.5 | 1 | 712.1429 | -46.4038 | 1 | -46.4038 | -92.8076 |  |  | 1 | -93.1121
0 | 0 | 0 | 0 | 1 | 1 | 18:27 | 11792 |  | 70.8002 | 511.1843 | 511.1843 | 49.8789 | 49.8789 | 3.5527e-16 | 0 | 511.1843 |  | -46.1991 | -46.1991 | -46.1991 | 49.5 | 1 | 712.1429 | -46.1991 | 1 | -46.1991 | -92.3982 |  |  | 1 | -92.7028
0 | 0 | 0 | 0 | 1 | 1 | 18:27 | 11796 |  | 70.5956 | 511.3889 | 511.3889 | 49.8789 | 49.8789 | 3.5527e-16 | 0 | 511.3889 |  | -45.9945 | -45.9945 | -45.9945 | 49.5 | 1 | 712.1429 | -45.9945 | 1 | -45.9945 | -91.9889 |  |  | 1 | -92.2935
0 | 0 | 0 | 0 | 1 | 1 | 18:27 | 11800 |  | 70.3909 | 511.5936 | 511.5936 | 49.8789 | 49.8789 | 3.5527e-16 | 0 | 511.5936 |  | -45.7898 | -45.7898 | -45.7898 | 49.5 | 1 | 712.1429 | -45.7898 | 1 | -45.7898 | -91.5796 |  |  | 1 | -91.8841
0 | 0 | 0 | 0 | 1 | 1 | 18:27 | 11804 |  | 70.1862 | 511.7983 | 511.7983 | 49.8789 | 49.8789 | 3.5527e-16 | 0 | 511.7983 |  | -45.5851 | -45.5851 | -45.5851 | 49.5 | 1 | 712.1429 | -45.5851 | 1 | -45.5851 | -91.1702 |  |  | 1 | -91.4748
0 | 0 | 0 | 0 | 1 | 1 | 18:27 | 11808 |  | 69.9816 | 512.0029 | 512.0029 | 49.8789 | 49.8789 | 3.5527e-16 | 0 | 512.0029 |  | -45.3805 | -45.3805 | -45.3805 | 49.5 | 1 | 712.1429 | -45.3805 | 1 | -45.3805 | -90.7609 |  |  | 1 | -91.0655
0 | 0 | 0 | 0 | 1 | 1 | 18:27 | 11812 |  | 69.7769 | 512.2076 | 512.2076 | 49.8789 | 49.8789 | 3.5527e-16 | 0 | 512.2076 |  | -45.1758 | -45.1758 | -45.1758 | 49.5 | 1 | 712.1429 | -45.1758 | 1 | -45.1758 | -90.3516 |  |  | 1 | -90.6561
0 | 0 | 0 | 0 | 1 | 1 | 18:28 | 11816 |  | 69.5722 | 512.4123 | 512.4123 | 49.8789 | 49.8789 | 3.5527e-16 | 0 | 512.4123 |  | -44.9711 | -44.9711 | -44.9711 | 49.5 | 1 | 712.1429 | -44.9711 | 1 | -44.9711 | -89.9422 |  |  | 1 | -90.2468
0 | 0 | 0 | 0 | 1 | 1 | 18:28 | 11820 |  | 69.3676 | 512.6169 | 512.6169 | 49.8789 | 49.8789 | 3.5527e-16 | 0 | 512.6169 |  | -44.7665 | -44.7665 | -44.7665 | 49.5 | 1 | 712.1429 | -44.7665 | 1 | -44.7665 | -89.5329 |  |  | 1 | -89.8375
0 | 0 | 0 | 0 | 1 | 1 | 18:28 | 11824 |  | 69.1629 | 512.8216 | 512.8216 | 49.8789 | 49.8789 | 3.5527e-16 | 0 | 512.8216 |  | -44.5618 | -44.5618 | -44.5618 | 49.5 | 1 | 712.1429 | -44.5618 | 1 | -44.5618 | -89.1236 |  |  | 1 | -89.4282
0 | 0 | 0 | 0 | 1 | 1 | 18:28 | 11828 |  | 68.9582 | 513.0263 | 513.0263 | 49.8789 | 49.8789 | 3.5527e-16 | 0 | 513.0263 |  | -44.3571 | -44.3571 | -44.3571 | 49.5 | 1 | 712.1429 | -44.3571 | 1 | -44.3571 | -88.7142 |  |  | 1 | -89.0188
0 | 0 | 0 | 0 | 1 | 1 | 18:28 | 11832 |  | 68.7536 | 513.2309 | 513.2309 | 49.8789 | 49.8789 | 3.5527e-16 | 0 | 513.2309 |  | -44.1525 | -44.1525 | -44.1525 | 49.5 | 1 | 712.1429 | -44.1525 | 1 | -44.1525 | -88.3049 |  |  | 1 | -88.6095
0 | 0 | 0 | 0 | 1 | 1 | 18:28 | 11836 |  | 68.5489 | 513.4356 | 513.4356 | 49.8789 | 49.8789 | 3.5527e-16 | 0 | 513.4356 |  | -43.9478 | -43.9478 | -43.9478 | 49.5 | 1 | 712.1429 | -43.9478 | 1 | -43.9478 | -87.8956 |  |  | 1 | -88.2002
0 | 0 | 0 | 0 | 1 | 1 | 18:28 | 11840 |  | 68.3442 | 513.6403 | 513.6403 | 49.8789 | 49.8789 | 3.5527e-16 | 0 | 513.6403 |  | -43.7431 | -43.7431 | -43.7431 | 49.5 | 1 | 712.1429 | -43.7431 | 1 | -43.7431 | -87.4862 |  |  | 1 | -87.7908
0 | 0 | 0 | 0 | 1 | 1 | 18:28 | 11844 |  | 68.1396 | 513.8449 | 513.8449 | 49.8789 | 49.8789 | 3.5527e-16 | 0 | 513.8449 |  | -43.5385 | -43.5385 | -43.5385 | 49.5 | 1 | 712.1429 | -43.5385 | 1 | -43.5385 | -87.0769 |  |  | 1 | -87.3815
0 | 0 | 0 | 0 | 1 | 1 | 18:28 | 11848 |  | 67.9349 | 514.0496 | 514.0496 | 49.8789 | 49.8789 | 3.5527e-16 | 0 | 514.0496 |  | -43.3338 | -43.3338 | -43.3338 | 49.5 | 1 | 712.1429 | -43.3338 | 1 | -43.3338 | -86.6676 |  |  | 1 | -86.9722
0 | 0 | 0 | 0 | 1 | 1 | 18:28 | 11852 |  | 67.7302 | 514.2543 | 514.2543 | 49.8789 | 49.8789 | 3.5527e-16 | 0 | 514.2543 |  | -43.1291 | -43.1291 | -43.1291 | 49.5 | 1 | 712.1429 | -43.1291 | 1 | -43.1291 | -86.2582 |  |  | 1 | -86.5628
0 | 0 | 0 | 0 | 1 | 1 | 18:28 | 11856 |  | 67.5256 | 514.4589 | 514.4589 | 49.8789 | 49.8789 | 3.5527e-16 | 0 | 514.4589 |  | -42.9245 | -42.9245 | -42.9245 | 49.5 | 1 | 712.1429 | -42.9245 | 1 | -42.9245 | -85.8489 |  |  | 1 | -86.1535
0 | 0 | 0 | 0 | 1 | 1 | 18:28 | 11860 |  | 67.3209 | 514.6636 | 514.6636 | 49.8789 | 49.8789 | 3.5527e-16 | 0 | 514.6636 |  | -42.7198 | -42.7198 | -42.7198 | 49.5 | 1 | 712.1429 | -42.7198 | 1 | -42.7198 | -85.4396 |  |  | 1 | -85.7442
0 | 0 | 0 | 0 | 1 | 1 | 18:28 | 11864 |  | 67.1162 | 514.8683 | 514.8683 | 49.8789 | 49.8789 | 3.5527e-16 | 0 | 514.8683 |  | -42.5151 | -42.5151 | -42.5151 | 49.5 | 1 | 712.1429 | -42.5151 | 1 | -42.5151 | -85.0302 |  |  | 1 | -85.3348
0 | 0 | 0 | 0 | 1 | 1 | 18:28 | 11868 |  | 66.9116 | 515.0729 | 515.0729 | 49.8789 | 49.8789 | 3.5527e-16 | 0 | 515.0729 |  | -42.3105 | -42.3105 | -42.3105 | 49.5 | 1 | 712.1429 | -42.3105 | 1 | -42.3105 | -84.6209 |  |  | 1 | -84.9255
0 | 0 | 0 | 0 | 1 | 1 | 18:28 | 11872 |  | 66.7069 | 515.2776 | 515.2776 | 49.8789 | 49.8789 | 3.5527e-16 | 0 | 515.2776 |  | -42.1058 | -42.1058 | -42.1058 | 49.5 | 1 | 712.1429 | -42.1058 | 1 | -42.1058 | -84.2116 |  |  | 1 | -84.5162
0 | 0 | 0 | 0 | 1 | 1 | 18:29 | 11876 |  | 66.5022 | 515.4823 | 515.4823 | 49.8789 | 49.8789 | 3.5527e-16 | 0 | 515.4823 |  | -41.9011 | -41.9011 | -41.9011 | 49.5 | 1 | 712.1429 | -41.9011 | 1 | -41.9011 | -83.8022 |  |  | 1 | -84.1068
0 | 0 | 0 | 0 | 1 | 1 | 18:29 | 11880 |  | 66.2976 | 515.6869 | 515.6869 | 49.8789 | 49.8789 | 3.5527e-16 | 0 | 515.6869 |  | -41.6965 | -41.6965 | -41.6965 | 49.5 | 1 | 712.1429 | -41.6965 | 1 | -41.6965 | -83.3929 |  |  | 1 | -83.6975
0 | 0 | 0 | 0 | 1 | 1 | 18:29 | 11884 |  | 66.0929 | 515.8916 | 515.8916 | 49.8789 | 49.8789 | 3.5527e-16 | 0 | 515.8916 |  | -41.4918 | -41.4918 | -41.4918 | 49.5 | 1 | 712.1429 | -41.4918 | 1 | -41.4918 | -82.9836 |  |  | 1 | -83.2882
0 | 0 | 0 | 0 | 1 | 1 | 18:29 | 11888 |  | 65.8882 | 516.0963 | 516.0963 | 49.8789 | 49.8789 | 3.5527e-16 | 0 | 516.0963 |  | -41.2871 | -41.2871 | -41.2871 | 49.5 | 1 | 712.1429 | -41.2871 | 1 | -41.2871 | -82.5743 |  |  | 1 | -82.8788
0 | 0 | 0 | 0 | 1 | 1 | 18:29 | 11892 |  | 65.6836 | 516.3009 | 516.3009 | 49.8789 | 49.8789 | 3.5527e-16 | 0 | 516.3009 |  | -41.0825 | -41.0825 | -41.0825 | 49.5 | 1 | 712.1429 | -41.0825 | 1 | -41.0825 | -82.1649 |  |  | 1 | -82.4695
0 | 0 | 0 | 0 | 1 | 1 | 18:29 | 11896 |  | 65.4789 | 516.5056 | 516.5056 | 49.8789 | 49.8789 | 3.5527e-16 | 0 | 516.5056 |  | -40.8778 | -40.8778 | -40.8778 | 49.5 | 1 | 712.1429 | -40.8778 | 1 | -40.8778 | -81.7556 |  |  | 1 | -82.0602
0 | 0 | 0 | 0 | 1 | 1 | 18:29 | 11900 |  | 65.2742 | 516.7103 | 516.7103 | 49.8789 | 49.8789 | 3.5527e-16 | 0 | 516.7103 |  | -40.6731 | -40.6731 | -40.6731 | 49.5 | 1 | 712.1429 | -40.6731 | 1 | -40.6731 | -81.3463 |  |  | 1 | -81.6508
0 | 0 | 0 | 0 | 1 | 1 | 18:29 | 11904 |  | 65.0696 | 516.9149 | 516.9149 | 49.8789 | 49.8789 | 3.5527e-16 | 0 | 516.9149 |  | -40.4685 | -40.4685 | -40.4685 | 49.5 | 1 | 712.1429 | -40.4685 | 1 | -40.4685 | -80.9369 |  |  | 1 | -81.2415
0 | 0 | 0 | 0 | 1 | 1 | 18:29 | 11908 |  | 64.8649 | 517.1196 | 517.1196 | 49.8789 | 49.8789 | 3.5527e-16 | 0 | 517.1196 |  | -40.2638 | -40.2638 | -40.2638 | 49.5 | 1 | 712.1429 | -40.2638 | 1 | -40.2638 | -80.5276 |  |  | 1 | -80.8322
0 | 0 | 0 | 0 | 1 | 1 | 18:29 | 11912 |  | 64.6602 | 517.3243 | 517.3243 | 49.8789 | 49.8789 | 3.5527e-16 | 0 | 517.3243 |  | -40.0591 | -40.0591 | -40.0591 | 49.5 | 1 | 712.1429 | -40.0591 | 1 | -40.0591 | -80.1183 |  |  | 1 | -80.4228
0 | 0 | 0 | 0 | 1 | 1 | 18:29 | 11916 |  | 64.4556 | 517.5289 | 517.5289 | 49.8789 | 49.8789 | 3.5527e-16 | 0 | 517.5289 |  | -39.8545 | -39.8545 | -39.8545 | 49.5 | 1 | 712.1429 | -39.8545 | 1 | -39.8545 | -79.7089 |  |  | 1 | -80.0135
0 | 0 | 0 | 0 | 1 | 1 | 18:29 | 11920 |  | 64.2509 | 517.7336 | 517.7336 | 49.8789 | 49.8789 | 3.5527e-16 | 0 | 517.7336 |  | -39.6498 | -39.6498 | -39.6498 | 49.5 | 1 | 712.1429 | -39.6498 | 1 | -39.6498 | -79.2996 |  |  | 1 | -79.6042
0 | 0 | 0 | 0 | 1 | 1 | 18:29 | 11924 |  | 64.0462 | 517.9383 | 517.9383 | 49.8789 | 49.8789 | 3.5527e-16 | 0 | 517.9383 |  | -39.4451 | -39.4451 | -39.4451 | 49.5 | 1 | 712.1429 | -39.4451 | 1 | -39.4451 | -78.8903 |  |  | 1 | -79.1948
0 | 0 | 0 | 0 | 1 | 1 | 18:29 | 11928 |  | 63.8416 | 518.1429 | 518.1429 | 49.8789 | 49.8789 | 3.5527e-16 | 0 | 518.1429 |  | -39.2405 | -39.2405 | -39.2405 | 49.5 | 1 | 712.1429 | -39.2405 | 1 | -39.2405 | -78.4809 |  |  | 1 | -78.7855
0 | 0 | 0 | 0 | 1 | 1 | 18:29 | 11932 |  | 63.6369 | 518.3476 | 518.3476 | 49.8789 | 49.8789 | 3.5527e-16 | 0 | 518.3476 |  | -39.0358 | -39.0358 | -39.0358 | 49.5 | 1 | 712.1429 | -39.0358 | 1 | -39.0358 | -78.0716 |  |  | 1 | -78.3762
0 | 0 | 0 | 0 | 1 | 1 | 18:30 | 11936 |  | 63.4322 | 518.5523 | 518.5523 | 49.8789 | 49.8789 | 3.5527e-16 | 0 | 518.5523 |  | -38.8311 | -38.8311 | -38.8311 | 49.5 | 1 | 712.1429 | -38.8311 | 1 | -38.8311 | -77.6623 |  |  | 1 | -77.9668
0 | 0 | 0 | 0 | 1 | 1 | 18:30 | 11940 |  | 63.2276 | 518.7569 | 518.7569 | 49.8789 | 49.8789 | 3.5527e-16 | 0 | 518.7569 |  | -38.6265 | -38.6265 | -38.6265 | 49.5 | 1 | 712.1429 | -38.6265 | 1 | -38.6265 | -77.2529 |  |  | 1 | -77.5575
0 | 0 | 0 | 0 | 1 | 1 | 18:30 | 11944 |  | 63.0229 | 518.9616 | 518.9616 | 49.8789 | 49.8789 | 3.5527e-16 | 0 | 518.9616 |  | -38.4218 | -38.4218 | -38.4218 | 49.5 | 1 | 712.1429 | -38.4218 | 1 | -38.4218 | -76.8436 |  |  | 1 | -77.1482
0 | 0 | 0 | 0 | 1 | 1 | 18:30 | 11948 |  | 62.8182 | 519.1663 | 519.1663 | 49.8789 | 49.8789 | 3.5527e-16 | 0 | 519.1663 |  | -38.2171 | -38.2171 | -38.2171 | 49.5 | 1 | 712.1429 | -38.2171 | 1 | -38.2171 | -76.4343 |  |  | 1 | -76.7388
0 | 0 | 0 | 0 | 1 | 1 | 18:30 | 11952 |  | 62.6136 | 519.3709 | 519.3709 | 49.8789 | 49.8789 | 3.5527e-16 | 0 | 519.3709 |  | -38.0125 | -38.0125 | -38.0125 | 49.5 | 1 | 712.1429 | -38.0125 | 1 | -38.0125 | -76.0249 |  |  | 1 | -76.3295
0 | 0 | 0 | 0 | 1 | 1 | 18:30 | 11956 |  | 62.4089 | 519.5756 | 519.5756 | 49.8789 | 49.8789 | 3.5527e-16 | 0 | 519.5756 |  | -37.8078 | -37.8078 | -37.8078 | 49.5 | 1 | 712.1429 | -37.8078 | 1 | -37.8078 | -75.6156 |  |  | 1 | -75.9202
0 | 0 | 0 | 0 | 1 | 1 | 18:30 | 11960 |  | 62.2042 | 519.7803 | 519.7803 | 49.8789 | 49.8789 | 3.5527e-16 | 0 | 519.7803 |  | -37.6031 | -37.6031 | -37.6031 | 49.5 | 1 | 712.1429 | -37.6031 | 1 | -37.6031 | -75.2063 |  |  | 1 | -75.5108
0 | 0 | 0 | 0 | 1 | 1 | 18:30 | 11964 |  | 61.9996 | 519.9849 | 519.9849 | 49.8789 | 49.8789 | 3.5527e-16 | 0 | 519.9849 |  | -37.3985 | -37.3985 | -37.3985 | 49.5 | 1 | 712.1429 | -37.3985 | 1 | -37.3985 | -74.7969 |  |  | 1 | -75.1015
0 | 0 | 0 | 0 | 1 | 1 | 18:30 | 11968 |  | 61.7949 | 520.1896 | 520.1896 | 49.8789 | 49.8789 | 3.5527e-16 | 0 | 520.1896 |  | -37.1938 | -37.1938 | -37.1938 | 49.5 | 1 | 712.1429 | -37.1938 | 1 | -37.1938 | -74.3876 |  |  | 1 | -74.6922
0 | 0 | 0 | 0 | 1 | 1 | 18:30 | 11972 |  | 61.5902 | 520.3943 | 520.3943 | 49.8789 | 49.8789 | 3.5527e-16 | 0 | 520.3943 |  | -36.9891 | -36.9891 | -36.9891 | 49.5 | 1 | 712.1429 | -36.9891 | 1 | -36.9891 | -73.9783 |  |  | 1 | -74.2828
0 | 0 | 0 | 0 | 1 | 1 | 18:30 | 11976 |  | 61.3856 | 520.5989 | 520.5989 | 49.8789 | 49.8789 | 3.5527e-16 | 0 | 520.5989 |  | -36.7845 | -36.7845 | -36.7845 | 49.5 | 1 | 712.1429 | -36.7845 | 1 | -36.7845 | -73.5689 |  |  | 1 | -73.8735
0 | 0 | 0 | 0 | 1 | 1 | 18:30 | 11980 |  | 61.1809 | 520.8036 | 520.8036 | 49.8789 | 49.8789 | 3.5527e-16 | 0 | 520.8036 |  | -36.5798 | -36.5798 | -36.5798 | 49.5 | 1 | 712.1429 | -36.5798 | 1 | -36.5798 | -73.1596 |  |  | 1 | -73.4642
0 | 0 | 0 | 0 | 1 | 1 | 18:30 | 11984 |  | 60.9762 | 521.0083 | 521.0083 | 49.8789 | 49.8789 | 3.5527e-16 | 0 | 521.0083 |  | -36.3751 | -36.3751 | -36.3751 | 49.5 | 1 | 712.1429 | -36.3751 | 1 | -36.3751 | -72.7503 |  |  | 1 | -73.0548
0 | 0 | 0 | 0 | 1 | 1 | 18:30 | 11988 |  | 60.7716 | 521.2129 | 521.2129 | 49.8789 | 49.8789 | 3.5527e-16 | 0 | 521.2129 |  | -36.1705 | -36.1705 | -36.1705 | 49.5 | 1 | 712.1429 | -36.1705 | 1 | -36.1705 | -72.3409 |  |  | 1 | -72.6455
0 | 0 | 0 | 0 | 1 | 1 | 18:30 | 11992 |  | 60.5669 | 521.4176 | 521.4176 | 49.8789 | 49.8789 | 3.5527e-16 | 0 | 521.4176 |  | -35.9658 | -35.9658 | -35.9658 | 49.5 | 1 | 712.1429 | -35.9658 | 1 | -35.9658 | -71.9316 |  |  | 1 | -72.2362
0 | 0 | 0 | 0 | 1 | 1 | 18:31 | 11996 |  | 60.3622 | 521.6223 | 521.6223 | 49.8789 | 49.8789 | 3.5527e-16 | 0 | 521.6223 |  | -35.7611 | -35.7611 | -35.7611 | 49.5 | 1 | 712.1429 | -35.7611 | 1 | -35.7611 | -71.5223 |  |  | 1 | -71.8268
0 | 0 | 0 | 0 | 1 | 1 | 18:31 | 12000 |  | 60.1576 | 521.8269 | 521.8269 | 49.8789 | 49.8789 | 3.5527e-16 | 0 | 521.8269 |  | -35.5565 | -35.5565 | -35.5565 | 49.5 | 1 | 712.1429 | -35.5565 | 1 | -35.5565 | -71.1129 |  |  | 1 | -71.4175
0 | 0 | 0 | 0 | 1 | 1 | 18:31 | 12004 |  | 59.9529 | 522.0316 | 522.0316 | 49.8789 | 49.8789 | 3.5527e-16 | 0 | 522.0316 |  | -35.3518 | -35.3518 | -35.3518 | 49.5 | 1 | 712.1429 | -35.3518 | 1 | -35.3518 | -70.7036 |  |  | 1 | -71.0082
0 | 0 | 0 | 0 | 1 | 1 | 18:31 | 12008 |  | 59.7482 | 522.2363 | 522.2363 | 49.8789 | 49.8789 | 3.5527e-16 | 0 | 522.2363 |  | -35.1471 | -35.1471 | -35.1471 | 49.5 | 1 | 712.1429 | -35.1471 | 1 | -35.1471 | -70.2943 |  |  | 1 | -70.5988
0 | 0 | 0 | 0 | 1 | 1 | 18:31 | 12012 |  | 59.5436 | 522.4409 | 522.4409 | 49.8789 | 49.8789 | 3.5527e-16 | 0 | 522.4409 |  | -34.9425 | -34.9425 | -34.9425 | 49.5 | 1 | 712.1429 | -34.9425 | 1 | -34.9425 | -69.8849 |  |  | 1 | -70.1895
0 | 0 | 0 | 0 | 1 | 1 | 18:31 | 12016 |  | 59.3389 | 522.6456 | 522.6456 | 49.8789 | 49.8789 | 3.5527e-16 | 0 | 522.6456 |  | -34.7378 | -34.7378 | -34.7378 | 49.5 | 1 | 712.1429 | -34.7378 | 1 | -34.7378 | -69.4756 |  |  | 1 | -69.7802
0 | 0 | 0 | 0 | 1 | 1 | 18:31 | 12020 |  | 59.1342 | 522.8503 | 522.8503 | 49.8789 | 49.8789 | 3.5527e-16 | 0 | 522.8503 |  | -34.5331 | -34.5331 | -34.5331 | 49.5 | 1 | 712.1429 | -34.5331 | 1 | -34.5331 | -69.0663 |  |  | 1 | -69.3708
0 | 0 | 0 | 0 | 1 | 1 | 18:31 | 12024 |  | 58.9296 | 523.0549 | 523.0549 | 49.8789 | 49.8789 | 3.5527e-16 | 0 | 523.0549 |  | -34.3285 | -34.3285 | -34.3285 | 49.5 | 1 | 712.1429 | -34.3285 | 1 | -34.3285 | -68.6569 |  |  | 1 | -68.9615
0 | 0 | 0 | 0 | 1 | 1 | 18:31 | 12028 |  | 58.7249 | 523.2596 | 523.2596 | 49.8789 | 49.8789 | 3.5527e-16 | 0 | 523.2596 |  | -34.1238 | -34.1238 | -34.1238 | 49.5 | 1 | 712.1429 | -34.1238 | 1 | -34.1238 | -68.2476 |  |  | 1 | -68.5522
0 | 0 | 0 | 0 | 1 | 1 | 18:31 | 12032 |  | 58.5202 | 523.4643 | 523.4643 | 49.8789 | 49.8789 | 3.5527e-16 | 0 | 523.4643 |  | -33.9191 | -33.9191 | -33.9191 | 49.5 | 1 | 712.1429 | -33.9191 | 1 | -33.9191 | -67.8383 |  |  | 1 | -68.1428
0 | 0 | 0 | 0 | 1 | 1 | 18:31 | 12036 |  | 58.3156 | 523.6689 | 523.6689 | 49.8789 | 49.8789 | 3.5527e-16 | 0 | 523.6689 |  | -33.7145 | -33.7145 | -33.7145 | 49.5 | 1 | 712.1429 | -33.7145 | 1 | -33.7145 | -67.4289 |  |  | 1 | -67.7335
0 | 0 | 0 | 0 | 1 | 1 | 18:31 | 12040 |  | 58.1109 | 523.8736 | 523.8736 | 49.8789 | 49.8789 | 3.5527e-16 | 0 | 523.8736 |  | -33.5098 | -33.5098 | -33.5098 | 49.5 | 1 | 712.1429 | -33.5098 | 1 | -33.5098 | -67.0196 |  |  | 1 | -67.3242
0 | 0 | 0 | 0 | 1 | 1 | 18:31 | 12044 |  | 57.9062 | 524.0783 | 524.0783 | 49.8789 | 49.8789 | 3.5527e-16 | 0 | 524.0783 |  | -33.3051 | -33.3051 | -33.3051 | 49.5 | 1 | 712.1429 | -33.3051 | 1 | -33.3051 | -66.6103 |  |  | 1 | -66.9148
0 | 0 | 0 | 0 | 1 | 1 | 18:31 | 12048 |  | 57.7016 | 524.2829 | 524.2829 | 49.8789 | 49.8789 | 3.5527e-16 | 0 | 524.2829 |  | -33.1005 | -33.1005 | -33.1005 | 49.5 | 1 | 712.1429 | -33.1005 | 1 | -33.1005 | -66.2009 |  |  | 1 | -66.5055
0 | 0 | 0 | 0 | 1 | 1 | 18:31 | 12052 |  | 57.4969 | 524.4876 | 524.4876 | 49.8789 | 49.8789 | 3.5527e-16 | 0 | 524.4876 |  | -32.8958 | -32.8958 | -32.8958 | 49.5 | 1 | 712.1429 | -32.8958 | 1 | -32.8958 | -65.7916 |  |  | 1 | -66.0962
0 | 0 | 0 | 0 | 1 | 1 | 18:32 | 12056 |  | 57.2922 | 524.6923 | 524.6923 | 49.8789 | 49.8789 | 3.5527e-16 | 0 | 524.6923 |  | -32.6911 | -32.6911 | -32.6911 | 49.5 | 1 | 712.1429 | -32.6911 | 1 | -32.6911 | -65.3823 |  |  | 1 | -65.6868
0 | 0 | 0 | 0 | 1 | 1 | 18:32 | 12060 |  | 57.0876 | 524.8969 | 524.8969 | 49.8789 | 49.8789 | 3.5527e-16 | 0 | 524.8969 |  | -32.4865 | -32.4865 | -32.4865 | 49.5 | 1 | 712.1429 | -32.4865 | 1 | -32.4865 | -64.9729 |  |  | 1 | -65.2775
0 | 0 | 0 | 0 | 1 | 1 | 18:32 | 12064 |  | 56.8829 | 525.1016 | 525.1016 | 49.8789 | 49.8789 | 3.5527e-16 | 0 | 525.1016 |  | -32.2818 | -32.2818 | -32.2818 | 49.5 | 1 | 712.1429 | -32.2818 | 1 | -32.2818 | -64.5636 |  |  | 1 | -64.8682
0 | 0 | 0 | 0 | 1 | 1 | 18:32 | 12068 |  | 56.6782 | 525.3063 | 525.3063 | 49.8789 | 49.8789 | 3.5527e-16 | 0 | 525.3063 |  | -32.0771 | -32.0771 | -32.0771 | 49.5 | 1 | 712.1429 | -32.0771 | 1 | -32.0771 | -64.1543 |  |  | 1 | -64.4589
0 | 0 | 0 | 0 | 1 | 1 | 18:32 | 12072 |  | 56.4736 | 525.5109 | 525.5109 | 49.8789 | 49.8789 | 3.5527e-16 | 0 | 525.5109 |  | -31.8725 | -31.8725 | -31.8725 | 49.5 | 1 | 712.1429 | -31.8725 | 1 | -31.8725 | -63.7449 |  |  | 1 | -64.0495
0 | 0 | 0 | 0 | 1 | 1 | 18:32 | 12076 |  | 56.2689 | 525.7156 | 525.7156 | 49.8789 | 49.8789 | 3.5527e-16 | 0 | 525.7156 |  | -31.6678 | -31.6678 | -31.6678 | 49.5 | 1 | 712.1429 | -31.6678 | 1 | -31.6678 | -63.3356 |  |  | 1 | -63.6402
0 | 0 | 0 | 0 | 1 | 1 | 18:32 | 12080 |  | 56.0642 | 525.9203 | 525.9203 | 49.8789 | 49.8789 | 3.5527e-16 | 0 | 525.9203 |  | -31.4631 | -31.4631 | -31.4631 | 49.5 | 1 | 712.1429 | -31.4631 | 1 | -31.4631 | -62.9263 |  |  | 1 | -63.2309
0 | 0 | 0 | 0 | 1 | 1 | 18:32 | 12084 |  | 55.8596 | 526.1249 | 526.1249 | 49.8789 | 49.8789 | 3.5527e-16 | 0 | 526.1249 |  | -31.2585 | -31.2585 | -31.2585 | 49.5 | 1 | 712.1429 | -31.2585 | 1 | -31.2585 | -62.5169 |  |  | 1 | -62.8215
0 | 0 | 0 | 0 | 1 | 1 | 18:32 | 12088 |  | 55.6549 | 526.3296 | 526.3296 | 49.8789 | 49.8789 | 3.5527e-16 | 0 | 526.3296 |  | -31.0538 | -31.0538 | -31.0538 | 49.5 | 1 | 712.1429 | -31.0538 | 1 | -31.0538 | -62.1076 |  |  | 1 | -62.4122
0 | 0 | 0 | 0 | 1 | 1 | 18:32 | 12092 |  | 55.4502 | 526.5343 | 526.5343 | 49.8789 | 49.8789 | 3.5527e-16 | 0 | 526.5343 |  | -30.8491 | -30.8491 | -30.8491 | 49.5 | 1 | 712.1429 | -30.8491 | 1 | -30.8491 | -61.6983 |  |  | 1 | -62.0029
0 | 0 | 0 | 0 | 1 | 1 | 18:32 | 12096 |  | 55.2456 | 526.7389 | 526.7389 | 49.8789 | 49.8789 | 3.5527e-16 | 0 | 526.7389 |  | -30.6445 | -30.6445 | -30.6445 | 49.5 | 1 | 712.1429 | -30.6445 | 1 | -30.6445 | -61.2889 |  |  | 1 | -61.5935
0 | 0 | 0 | 0 | 1 | 1 | 18:32 | 12100 |  | 55.0409 | 526.9436 | 526.9436 | 49.8789 | 49.8789 | 3.5527e-16 | 0 | 526.9436 |  | -30.4398 | -30.4398 | -30.4398 | 49.5 | 1 | 712.1429 | -30.4398 | 1 | -30.4398 | -60.8796 |  |  | 1 | -61.1842
0 | 0 | 0 | 0 | 1 | 1 | 18:32 | 12104 |  | 54.8362 | 527.1483 | 527.1483 | 49.8789 | 49.8789 | 3.5527e-16 | 0 | 527.1483 |  | -30.2351 | -30.2351 | -30.2351 | 49.5 | 1 | 712.1429 | -30.2351 | 1 | -30.2351 | -60.4703 |  |  | 1 | -60.7749
0 | 0 | 0 | 0 | 1 | 1 | 18:32 | 12108 |  | 54.6316 | 527.3529 | 527.3529 | 49.8789 | 49.8789 | 3.5527e-16 | 0 | 527.3529 |  | -30.0305 | -30.0305 | -30.0305 | 49.5 | 1 | 712.1429 | -30.0305 | 1 | -30.0305 | -60.0609 |  |  | 1 | -60.3655
0 | 0 | 0 | 0 | 1 | 1 | 18:32 | 12112 |  | 54.4269 | 527.5576 | 527.5576 | 49.8789 | 49.8789 | 3.5527e-16 | 0 | 527.5576 |  | -29.8258 | -29.8258 | -29.8258 | 49.5 | 1 | 712.1429 | -29.8258 | 1 | -29.8258 | -59.6516 |  |  | 1 | -59.9562
0 | 0 | 0 | 0 | 1 | 1 | 18:33 | 12116 |  | 54.2223 | 527.7623 | 527.7623 | 49.8789 | 49.8789 | 3.5527e-16 | 0 | 527.7623 |  | -29.6211 | -29.6211 | -29.6211 | 49.5 | 1 | 712.1429 | -29.6211 | 1 | -29.6211 | -59.2423 |  |  | 1 | -59.5469
0 | 0 | 0 | 0 | 1 | 1 | 18:33 | 12120 |  | 54.0176 | 527.9669 | 527.9669 | 49.8789 | 49.8789 | 3.5527e-16 | 0 | 527.9669 |  | -29.4165 | -29.4165 | -29.4165 | 49.5 | 1 | 712.1429 | -29.4165 | 1 | -29.4165 | -58.8329 |  |  | 1 | -59.1375
0 | 0 | 0 | 0 | 1 | 1 | 18:33 | 12124 |  | 53.8129 | 528.1716 | 528.1716 | 49.8789 | 49.8789 | 3.5527e-16 | 0 | 528.1716 |  | -29.2118 | -29.2118 | -29.2118 | 49.5 | 1 | 712.1429 | -29.2118 | 1 | -29.2118 | -58.4236 |  |  | 1 | -58.7282
0 | 0 | 0 | 0 | 1 | 1 | 18:33 | 12128 |  | 53.6083 | 528.3763 | 528.3763 | 49.8789 | 49.8789 | 3.5527e-16 | 0 | 528.3763 |  | -29.0071 | -29.0071 | -29.0071 | 49.5 | 1 | 712.1429 | -29.0071 | 1 | -29.0071 | -58.0143 |  |  | 1 | -58.3189
0 | 0 | 0 | 0 | 1 | 1 | 18:33 | 12132 |  | 53.4036 | 528.5809 | 528.5809 | 49.8789 | 49.8789 | 3.5527e-16 | 0 | 528.5809 |  | -28.8025 | -28.8025 | -28.8025 | 49.5 | 1 | 712.1429 | -28.8025 | 1 | -28.8025 | -57.605 |  |  | 1 | -57.9095
0 | 0 | 0 | 0 | 1 | 1 | 18:33 | 12136 |  | 53.1989 | 528.7856 | 528.7856 | 49.8789 | 49.8789 | 3.5527e-16 | 0 | 528.7856 |  | -28.5978 | -28.5978 | -28.5978 | 49.5 | 1 | 712.1429 | -28.5978 | 1 | -28.5978 | -57.1956 |  |  | 1 | -57.5002
0 | 0 | 0 | 0 | 1 | 1 | 18:33 | 12140 |  | 52.9943 | 528.9903 | 528.9903 | 49.8789 | 49.8789 | 3.5527e-16 | 0 | 528.9903 |  | -28.3931 | -28.3931 | -28.3931 | 49.5 | 1 | 712.1429 | -28.3931 | 1 | -28.3931 | -56.7863 |  |  | 1 | -57.0909
0 | 0 | 0 | 0 | 1 | 1 | 18:33 | 12144 |  | 52.7896 | 529.1949 | 529.1949 | 49.8789 | 49.8789 | 3.5527e-16 | 0 | 529.1949 |  | -28.1885 | -28.1885 | -28.1885 | 49.5 | 1 | 712.1429 | -28.1885 | 1 | -28.1885 | -56.377 |  |  | 1 | -56.6815
0 | 0 | 0 | 0 | 1 | 1 | 18:33 | 12148 |  | 52.5849 | 529.3996 | 529.3996 | 49.8789 | 49.8789 | 3.5527e-16 | 0 | 529.3996 |  | -27.9838 | -27.9838 | -27.9838 | 49.5 | 1 | 712.1429 | -27.9838 | 1 | -27.9838 | -55.9676 |  |  | 1 | -56.2722
0 | 0 | 0 | 0 | 1 | 1 | 18:33 | 12152 |  | 52.3803 | 529.6043 | 529.6043 | 49.8789 | 49.8789 | 3.5527e-16 | 0 | 529.6043 |  | -27.7791 | -27.7791 | -27.7791 | 49.5 | 1 | 712.1429 | -27.7791 | 1 | -27.7791 | -55.5583 |  |  | 1 | -55.8629
0 | 0 | 0 | 0 | 1 | 1 | 18:33 | 12156 |  | 52.1756 | 529.8089 | 529.8089 | 49.8789 | 49.8789 | 3.5527e-16 | 0 | 529.8089 |  | -27.5745 | -27.5745 | -27.5745 | 49.5 | 1 | 712.1429 | -27.5745 | 1 | -27.5745 | -55.149 |  |  | 1 | -55.4535
0 | 0 | 0 | 0 | 1 | 1 | 18:33 | 12160 |  | 51.9709 | 530.0136 | 530.0136 | 49.8789 | 49.8789 | 3.5527e-16 | 0 | 530.0136 |  | -27.3698 | -27.3698 | -27.3698 | 49.5 | 1 | 712.1429 | -27.3698 | 1 | -27.3698 | -54.7396 |  |  | 1 | -55.0442
0 | 0 | 0 | 0 | 1 | 1 | 18:33 | 12164 |  | 51.7663 | 530.2183 | 530.2183 | 49.8789 | 49.8789 | 3.5527e-16 | 0 | 530.2183 |  | -27.1651 | -27.1651 | -27.1651 | 49.5 | 1 | 712.1429 | -27.1651 | 1 | -27.1651 | -54.3303 |  |  | 1 | -54.6349
0 | 0 | 0 | 0 | 1 | 1 | 18:33 | 12168 |  | 51.5616 | 530.4229 | 530.4229 | 49.8789 | 49.8789 | 3.5527e-16 | 0 | 530.4229 |  | -26.9605 | -26.9605 | -26.9605 | 49.5 | 1 | 712.1429 | -26.9605 | 1 | -26.9605 | -53.921 |  |  | 1 | -54.2255
0 | 0 | 0 | 0 | 1 | 1 | 18:33 | 12172 |  | 51.3569 | 530.6276 | 530.6276 | 49.8789 | 49.8789 | 3.5527e-16 | 0 | 530.6276 |  | -26.7558 | -26.7558 | -26.7558 | 49.5 | 1 | 712.1429 | -26.7558 | 1 | -26.7558 | -53.5116 |  |  | 1 | -53.8162
0 | 0 | 0 | 0 | 1 | 1 | 18:34 | 12176 |  | 51.1523 | 530.8323 | 530.8323 | 49.8789 | 49.8789 | 3.5527e-16 | 0 | 530.8323 |  | -26.5511 | -26.5511 | -26.5511 | 49.5 | 1 | 712.1429 | -26.5511 | 1 | -26.5511 | -53.1023 |  |  | 1 | -53.4069
0 | 0 | 0 | 0 | 1 | 1 | 18:34 | 12180 |  | 50.9476 | 531.0369 | 531.0369 | 49.8789 | 49.8789 | 3.5527e-16 | 0 | 531.0369 |  | -26.3465 | -26.3465 | -26.3465 | 49.5 | 1 | 712.1429 | -26.3465 | 1 | -26.3465 | -52.693 |  |  | 1 | -52.9975
0 | 0 | 0 | 0 | 1 | 1 | 18:34 | 12184 |  | 50.7429 | 531.2416 | 531.2416 | 49.8789 | 49.8789 | 3.5527e-16 | 0 | 531.2416 |  | -26.1418 | -26.1418 | -26.1418 | 49.5 | 1 | 712.1429 | -26.1418 | 1 | -26.1418 | -52.2836 |  |  | 1 | -52.5882
0 | 0 | 0 | 0 | 1 | 1 | 18:34 | 12188 |  | 50.5383 | 531.4463 | 531.4463 | 49.8789 | 49.8789 | 3.5527e-16 | 0 | 531.4463 |  | -25.9371 | -25.9371 | -25.9371 | 49.5 | 1 | 712.1429 | -25.9371 | 1 | -25.9371 | -51.8743 |  |  | 1 | -52.1789
0 | 0 | 0 | 0 | 1 | 1 | 18:34 | 12192 |  | 50.3336 | 531.6509 | 531.6509 | 49.8789 | 49.8789 | 3.5527e-16 | 0 | 531.6509 |  | -25.7325 | -25.7325 | -25.7325 | 49.5 | 1 | 712.1429 | -25.7325 | 1 | -25.7325 | -51.465 |  |  | 1 | -51.7695
0 | 0 | 0 | 0 | 1 | 1 | 18:34 | 12196 |  | 50.1289 | 531.8556 | 531.8556 | 49.8789 | 49.8789 | 3.5527e-16 | 0 | 531.8556 |  | -25.5278 | -25.5278 | -25.5278 | 49.5 | 1 | 712.1429 | -25.5278 | 1 | -25.5278 | -51.0556 |  |  | 1 | -51.3602
0 | 0 | 0 | 0 | 1 | 1 | 18:34 | 12200 |  | 49.9243 | 532.0603 | 532.0603 | 49.8789 | 49.8789 | 3.5527e-16 | 0 | 532.0603 |  | -25.3231 | -25.3231 | -25.3231 | 49.5 | 1 | 712.1429 | -25.3231 | 1 | -25.3231 | -50.6463 |  |  | 1 | -50.9509
0 | 0 | 0 | 0 | 1 | 1 | 18:34 | 12204 |  | 49.7196 | 532.2649 | 532.2649 | 49.8789 | 49.8789 | 3.5527e-16 | 0 | 532.2649 |  | -25.1185 | -25.1185 | -25.1185 | 49.5 | 1 | 712.1429 | -25.1185 | 1 | -25.1185 | -50.237 |  |  | 1 | -50.5415
0 | 0 | 0 | 0 | 1 | 1 | 18:34 | 12208 |  | 49.5149 | 532.4696 | 532.4696 | 49.8789 | 49.8789 | 3.5527e-16 | 0 | 532.4696 |  | -24.9138 | -24.9138 | -24.9138 | 49.5 | 1 | 712.1429 | -24.9138 | 1 | -24.9138 | -49.8276 |  |  | 1 | -50.1322
0 | 0 | 0 | 0 | 1 | 1 | 18:34 | 12212 |  | 49.3103 | 532.6743 | 532.6743 | 49.8789 | 49.8789 | 3.5527e-16 | 0 | 532.6743 |  | -24.7091 | -24.7091 | -24.7091 | 49.5 | 1 | 712.1429 | -24.7091 | 1 | -24.7091 | -49.4183 |  |  | 1 | -49.7229
0 | 0 | 0 | 0 | 1 | 1 | 18:34 | 12216 |  | 49.1056 | 532.8789 | 532.8789 | 49.8789 | 49.8789 | 3.5527e-16 | 0 | 532.8789 |  | -24.5045 | -24.5045 | -24.5045 | 49.5 | 1 | 712.1429 | -24.5045 | 1 | -24.5045 | -49.009 |  |  | 1 | -49.3135
0 | 0 | 0 | 0 | 1 | 1 | 18:34 | 12220 |  | 48.9009 | 533.0836 | 533.0836 | 49.8789 | 49.8789 | 3.5527e-16 | 0 | 533.0836 |  | -24.2998 | -24.2998 | -24.2998 | 49.5 | 1 | 712.1429 | -24.2998 | 1 | -24.2998 | -48.5996 |  |  | 1 | -48.9042
0 | 0 | 0 | 0 | 1 | 1 | 18:34 | 12224 |  | 48.6963 | 533.2883 | 533.2883 | 49.8789 | 49.8789 | 3.5527e-16 | 0 | 533.2883 |  | -24.0951 | -24.0951 | -24.0951 | 49.5 | 1 | 712.1429 | -24.0951 | 1 | -24.0951 | -48.1903 |  |  | 1 | -48.4949
0 | 0 | 0 | 0 | 1 | 1 | 18:34 | 12228 |  | 48.4916 | 533.4929 | 533.4929 | 49.8789 | 49.8789 | 3.5527e-16 | 0 | 533.4929 |  | -23.8905 | -23.8905 | -23.8905 | 49.5 | 1 | 712.1429 | -23.8905 | 1 | -23.8905 | -47.781 |  |  | 1 | -48.0855
0 | 0 | 0 | 0 | 1 | 1 | 18:34 | 12232 |  | 48.2869 | 533.6976 | 533.6976 | 49.8789 | 49.8789 | 3.5527e-16 | 0 | 533.6976 |  | -23.6858 | -23.6858 | -23.6858 | 49.5 | 1 | 712.1429 | -23.6858 | 1 | -23.6858 | -47.3716 |  |  | 1 | -47.6762
0 | 0 | 0 | 0 | 1 | 1 | 18:35 | 12236 |  | 48.0823 | 533.9023 | 533.9023 | 49.8789 | 49.8789 | 3.5527e-16 | 0 | 533.9023 |  | -23.4811 | -23.4811 | -23.4811 | 49.5 | 1 | 712.1429 | -23.4811 | 1 | -23.4811 | -46.9623 |  |  | 1 | -47.2669
0 | 0 | 0 | 0 | 1 | 1 | 18:35 | 12240 |  | 47.8776 | 534.1069 | 534.1069 | 49.8789 | 49.8789 | 3.5527e-16 | 0 | 534.1069 |  | -23.2765 | -23.2765 | -23.2765 | 49.5 | 1 | 712.1429 | -23.2765 | 1 | -23.2765 | -46.553 |  |  | 1 | -46.8575
0 | 0 | 0 | 0 | 1 | 1 | 18:35 | 12244 |  | 47.6729 | 534.3116 | 534.3116 | 49.8789 | 49.8789 | 3.5527e-16 | 0 | 534.3116 |  | -23.0718 | -23.0718 | -23.0718 | 49.5 | 1 | 712.1429 | -23.0718 | 1 | -23.0718 | -46.1436 |  |  | 1 | -46.4482
0 | 0 | 0 | 0 | 1 | 1 | 18:35 | 12248 |  | 47.4683 | 534.5162 | 534.5162 | 49.8789 | 49.8789 | 3.5527e-16 | 0 | 534.5162 |  | -22.8671 | -22.8671 | -22.8671 | 49.5 | 1 | 712.1429 | -22.8671 | 1 | -22.8671 | -45.7343 |  |  | 1 | -46.0389
0 | 0 | 0 | 0 | 1 | 1 | 18:35 | 12252 |  | 47.2636 | 534.7209 | 534.7209 | 49.8789 | 49.8789 | 3.5527e-16 | 0 | 534.7209 |  | -22.6625 | -22.6625 | -22.6625 | 49.5 | 1 | 712.1429 | -22.6625 | 1 | -22.6625 | -45.325 |  |  | 1 | -45.6295
0 | 0 | 0 | 0 | 1 | 1 | 18:35 | 12256 |  | 47.0589 | 534.9256 | 534.9256 | 49.8789 | 49.8789 | 3.5527e-16 | 0 | 534.9256 |  | -22.4578 | -22.4578 | -22.4578 | 49.5 | 1 | 712.1429 | -22.4578 | 1 | -22.4578 | -44.9156 |  |  | 1 | -45.2202
0 | 0 | 0 | 0 | 1 | 1 | 18:35 | 12260 |  | 46.8543 | 535.1302 | 535.1302 | 49.8789 | 49.8789 | 3.5527e-16 | 0 | 535.1302 |  | -22.2532 | -22.2532 | -22.2532 | 49.5 | 1 | 712.1429 | -22.2532 | 1 | -22.2532 | -44.5063 |  |  | 1 | -44.8109
0 | 0 | 0 | 0 | 1 | 1 | 18:35 | 12264 |  | 46.6496 | 535.3349 | 535.3349 | 49.8789 | 49.8789 | 3.5527e-16 | 0 | 535.3349 |  | -22.0485 | -22.0485 | -22.0485 | 49.5 | 1 | 712.1429 | -22.0485 | 1 | -22.0485 | -44.097 |  |  | 1 | -44.4015
0 | 0 | 0 | 0 | 1 | 1 | 18:35 | 12268 |  | 46.4449 | 535.5396 | 535.5396 | 49.8789 | 49.8789 | 3.5527e-16 | 0 | 535.5396 |  | -21.8438 | -21.8438 | -21.8438 | 49.5 | 1 | 712.1429 | -21.8438 | 1 | -21.8438 | -43.6876 |  |  | 1 | -43.9922
0 | 0 | 0 | 0 | 1 | 1 | 18:35 | 12272 |  | 46.2403 | 535.7442 | 535.7442 | 49.8789 | 49.8789 | 3.5527e-16 | 0 | 535.7442 |  | -21.6392 | -21.6392 | -21.6392 | 49.5 | 1 | 712.1429 | -21.6392 | 1 | -21.6392 | -43.2783 |  |  | 1 | -43.5829
0 | 0 | 0 | 0 | 1 | 1 | 18:35 | 12276 |  | 46.0356 | 535.9489 | 535.9489 | 49.8789 | 49.8789 | 3.5527e-16 | 0 | 535.9489 |  | -21.4345 | -21.4345 | -21.4345 | 49.5 | 1 | 712.1429 | -21.4345 | 1 | -21.4345 | -42.869 |  |  | 1 | -43.1735
0 | 0 | 0 | 0 | 1 | 1 | 18:35 | 12280 |  | 45.8309 | 536.1536 | 536.1536 | 49.8789 | 49.8789 | 3.5527e-16 | 0 | 536.1536 |  | -21.2298 | -21.2298 | -21.2298 | 49.5 | 1 | 712.1429 | -21.2298 | 1 | -21.2298 | -42.4596 |  |  | 1 | -42.7642
0 | 0 | 0 | 0 | 1 | 1 | 18:35 | 12284 |  | 45.6263 | 536.3582 | 536.3582 | 49.8789 | 49.8789 | 3.5527e-16 | 0 | 536.3582 |  | -21.0252 | -21.0252 | -21.0252 | 49.5 | 1 | 712.1429 | -21.0252 | 1 | -21.0252 | -42.0503 |  |  | 1 | -42.3549
0 | 0 | 0 | 0 | 1 | 1 | 18:35 | 12288 |  | 45.4216 | 536.5629 | 536.5629 | 49.8789 | 49.8789 | 3.5527e-16 | 0 | 536.5629 |  | -20.8205 | -20.8205 | -20.8205 | 49.5 | 1 | 712.1429 | -20.8205 | 1 | -20.8205 | -41.641 |  |  | 1 | -41.9455
0 | 0 | 0 | 0 | 1 | 1 | 18:35 | 12292 |  | 45.2169 | 536.7676 | 536.7676 | 49.8789 | 49.8789 | 3.5527e-16 | 0 | 536.7676 |  | -20.6158 | -20.6158 | -20.6158 | 49.5 | 1 | 712.1429 | -20.6158 | 1 | -20.6158 | -41.2316 |  |  | 1 | -41.5362
0 | 0 | 0 | 0 | 1 | 1 | 18:36 | 12296 |  | 45.0123 | 536.9722 | 536.9722 | 49.8789 | 49.8789 | 3.5527e-16 | 0 | 536.9722 |  | -20.4112 | -20.4112 | -20.4112 | 49.5 | 1 | 712.1429 | -20.4112 | 1 | -20.4112 | -40.8223 |  |  | 1 | -41.1269
0 | 0 | 0 | 0 | 1 | 1 | 18:36 | 12300 |  | 44.8076 | 537.1769 | 537.1769 | 49.8789 | 49.8789 | 3.5527e-16 | 0 | 537.1769 |  | -20.2065 | -20.2065 | -20.2065 | 49.5 | 1 | 712.1429 | -20.2065 | 1 | -20.2065 | -40.413 |  |  | 1 | -40.7175
0 | 0 | 0 | 0 | 1 | 1 | 18:36 | 12304 |  | 44.6029 | 537.3816 | 537.3816 | 49.8789 | 49.8789 | 3.5527e-16 | 0 | 537.3816 |  | -20.0018 | -20.0018 | -20.0018 | 49.5 | 1 | 712.1429 | -20.0018 | 1 | -20.0018 | -40.0036 |  |  | 1 | -40.3082
0 | 0 | 0 | 0 | 1 | 1 | 18:36 | 12308 |  | 44.3983 | 537.5862 | 537.5862 | 49.8789 | 49.8789 | 3.5527e-16 | 0 | 537.5862 |  | -19.7972 | -19.7972 | -19.7972 | 49.5 | 1 | 712.1429 | -19.7972 | 1 | -19.7972 | -39.5943 |  |  | 1 | -39.8989
0 | 0 | 0 | 0 | 1 | 1 | 18:36 | 12312 |  | 44.1936 | 537.7909 | 537.7909 | 49.8789 | 49.8789 | 3.5527e-16 | 0 | 537.7909 |  | -19.5925 | -19.5925 | -19.5925 | 49.5 | 1 | 712.1429 | -19.5925 | 1 | -19.5925 | -39.185 |  |  | 1 | -39.4895
0 | 0 | 0 | 0 | 1 | 1 | 18:36 | 12316 |  | 43.9889 | 537.9956 | 537.9956 | 49.8789 | 49.8789 | 3.5527e-16 | 0 | 537.9956 |  | -19.3878 | -19.3878 | -19.3878 | 49.5 | 1 | 712.1429 | -19.3878 | 1 | -19.3878 | -38.7756 |  |  | 1 | -39.0802
0 | 0 | 0 | 0 | 1 | 1 | 18:36 | 12320 |  | 43.7843 | 538.2002 | 538.2002 | 49.8789 | 49.8789 | 3.5527e-16 | 0 | 538.2002 |  | -19.1832 | -19.1832 | -19.1832 | 49.5 | 1 | 712.1429 | -19.1832 | 1 | -19.1832 | -38.3663 |  |  | 1 | -38.6709
0 | 0 | 0 | 0 | 1 | 1 | 18:36 | 12324 |  | 43.5796 | 538.4049 | 538.4049 | 49.8789 | 49.8789 | 3.5527e-16 | 0 | 538.4049 |  | -18.9785 | -18.9785 | -18.9785 | 49.5 | 1 | 712.1429 | -18.9785 | 1 | -18.9785 | -37.957 |  |  | 1 | -38.2616
0 | 0 | 0 | 0 | 1 | 1 | 18:36 | 12328 |  | 43.3749 | 538.6096 | 538.6096 | 49.8789 | 49.8789 | 3.5527e-16 | 0 | 538.6096 |  | -18.7738 | -18.7738 | -18.7738 | 49.5 | 1 | 712.1429 | -18.7738 | 1 | -18.7738 | -37.5476 |  |  | 1 | -37.8522
0 | 0 | 0 | 0 | 1 | 1 | 18:36 | 12332 |  | 43.1703 | 538.8142 | 538.8142 | 49.8789 | 49.8789 | 3.5527e-16 | 0 | 538.8142 |  | -18.5692 | -18.5692 | -18.5692 | 49.5 | 1 | 712.1429 | -18.5692 | 1 | -18.5692 | -37.1383 |  |  | 1 | -37.4429
0 | 0 | 0 | 0 | 1 | 1 | 18:36 | 12336 |  | 42.9656 | 539.0189 | 539.0189 | 49.8789 | 49.8789 | 3.5527e-16 | 0 | 539.0189 |  | -18.3645 | -18.3645 | -18.3645 | 49.5 | 1 | 712.1429 | -18.3645 | 1 | -18.3645 | -36.729 |  |  | 1 | -37.0336
0 | 0 | 0 | 0 | 1 | 1 | 18:36 | 12340 |  | 42.7609 | 539.2236 | 539.2236 | 49.8789 | 49.8789 | 3.5527e-16 | 0 | 539.2236 |  | -18.1598 | -18.1598 | -18.1598 | 49.5 | 1 | 712.1429 | -18.1598 | 1 | -18.1598 | -36.3196 |  |  | 1 | -36.6242
0 | 0 | 0 | 0 | 1 | 1 | 18:36 | 12344 |  | 42.5563 | 539.4282 | 539.4282 | 49.8789 | 49.8789 | 3.5527e-16 | 0 | 539.4282 |  | -17.9552 | -17.9552 | -17.9552 | 49.5 | 1 | 712.1429 | -17.9552 | 1 | -17.9552 | -35.9103 |  |  | 1 | -36.2149
0 | 0 | 0 | 0 | 1 | 1 | 18:36 | 12348 |  | 42.3516 | 539.6329 | 539.6329 | 49.8789 | 49.8789 | 3.5527e-16 | 0 | 539.6329 |  | -17.7505 | -17.7505 | -17.7505 | 49.5 | 1 | 712.1429 | -17.7505 | 1 | -17.7505 | -35.501 |  |  | 1 | -35.8056
0 | 0 | 0 | 0 | 1 | 1 | 18:36 | 12352 |  | 42.1469 | 539.8376 | 539.8376 | 49.8789 | 49.8789 | 3.5527e-16 | 0 | 539.8376 |  | -17.5458 | -17.5458 | -17.5458 | 49.5 | 1 | 712.1429 | -17.5458 | 1 | -17.5458 | -35.0916 |  |  | 1 | -35.3962
0 | 0 | 0 | 0 | 1 | 1 | 18:37 | 12356 |  | 41.9423 | 540.0422 | 540.0422 | 49.8789 | 49.8789 | 3.5527e-16 | 0 | 540.0422 |  | -17.3412 | -17.3412 | -17.3412 | 49.5 | 1 | 712.1429 | -17.3412 | 1 | -17.3412 | -34.6823 |  |  | 1 | -34.9869
0 | 0 | 0 | 0 | 1 | 1 | 18:37 | 12360 |  | 41.7376 | 540.2469 | 540.2469 | 49.8789 | 49.8789 | 3.5527e-16 | 0 | 540.2469 |  | -17.1365 | -17.1365 | -17.1365 | 49.5 | 1 | 712.1429 | -17.1365 | 1 | -17.1365 | -34.273 |  |  | 1 | -34.5776
0 | 0 | 0 | 0 | 1 | 1 | 18:37 | 12364 |  | 41.5329 | 540.4516 | 540.4516 | 49.8789 | 49.8789 | 3.5527e-16 | 0 | 540.4516 |  | -16.9318 | -16.9318 | -16.9318 | 49.5 | 1 | 712.1429 | -16.9318 | 1 | -16.9318 | -33.8636 |  |  | 1 | -34.1682
0 | 0 | 0 | 0 | 1 | 1 | 18:37 | 12368 |  | 41.3283 | 540.6562 | 540.6562 | 49.8789 | 49.8789 | 3.5527e-16 | 0 | 540.6562 |  | -16.7272 | -16.7272 | -16.7272 | 49.5 | 1 | 712.1429 | -16.7272 | 1 | -16.7272 | -33.4543 |  |  | 1 | -33.7589
0 | 0 | 0 | 0 | 1 | 1 | 18:37 | 12372 |  | 41.1236 | 540.8609 | 540.8609 | 49.8789 | 49.8789 | 3.5527e-16 | 0 | 540.8609 |  | -16.5225 | -16.5225 | -16.5225 | 49.5 | 1 | 712.1429 | -16.5225 | 1 | -16.5225 | -33.045 |  |  | 1 | -33.3496
0 | 0 | 0 | 0 | 1 | 1 | 18:37 | 12376 |  | 40.9189 | 541.0656 | 541.0656 | 49.8789 | 49.8789 | 3.5527e-16 | 0 | 541.0656 |  | -16.3178 | -16.3178 | -16.3178 | 49.5 | 1 | 712.1429 | -16.3178 | 1 | -16.3178 | -32.6356 |  |  | 1 | -32.9402
0 | 0 | 0 | 0 | 1 | 1 | 18:37 | 12380 |  | 40.7143 | 541.2702 | 541.2702 | 49.8789 | 49.8789 | 3.5527e-16 | 0 | 541.2702 |  | -16.1132 | -16.1132 | -16.1132 | 49.5 | 1 | 712.1429 | -16.1132 | 1 | -16.1132 | -32.2263 |  |  | 1 | -32.5309
0 | 0 | 0 | 0 | 1 | 1 | 18:37 | 12384 |  | 40.5096 | 541.4749 | 541.4749 | 49.8789 | 49.8789 | 3.5527e-16 | 0 | 541.4749 |  | -15.9085 | -15.9085 | -15.9085 | 49.5 | 1 | 712.1429 | -15.9085 | 1 | -15.9085 | -31.817 |  |  | 1 | -32.1216
0 | 0 | 0 | 0 | 1 | 1 | 18:37 | 12388 |  | 40.3049 | 541.6796 | 541.6796 | 49.8789 | 49.8789 | 3.5527e-16 | 0 | 541.6796 |  | -15.7038 | -15.7038 | -15.7038 | 49.5 | 1 | 712.1429 | -15.7038 | 1 | -15.7038 | -31.4077 |  |  | 1 | -31.7122
0 | 0 | 0 | 0 | 1 | 1 | 18:37 | 12392 |  | 40.1003 | 541.8842 | 541.8842 | 49.8789 | 49.8789 | 3.5527e-16 | 0 | 541.8842 |  | -15.4992 | -15.4992 | -15.4992 | 49.5 | 1 | 712.1429 | -15.4992 | 1 | -15.4992 | -30.9983 |  |  | 1 | -31.3029
0 | 0 | 0 | 0 | 1 | 1 | 18:37 | 12396 |  | 39.8956 | 542.0889 | 542.0889 | 49.8789 | 49.8789 | 3.5527e-16 | 0 | 542.0889 |  | -15.2945 | -15.2945 | -15.2945 | 49.5 | 1 | 712.1429 | -15.2945 | 1 | -15.2945 | -30.589 |  |  | 1 | -30.8936
0 | 0 | 0 | 0 | 1 | 1 | 18:37 | 12400 |  | 39.6909 | 542.2936 | 542.2936 | 49.8789 | 49.8789 | 3.5527e-16 | 0 | 542.2936 |  | -15.0898 | -15.0898 | -15.0898 | 49.5 | 1 | 712.1429 | -15.0898 | 1 | -15.0898 | -30.1797 |  |  | 1 | -30.4842
0 | 0 | 0 | 0 | 1 | 1 | 18:37 | 12404 |  | 39.4863 | 542.4982 | 542.4982 | 49.8789 | 49.8789 | 3.5527e-16 | 0 | 542.4982 |  | -14.8852 | -14.8852 | -14.8852 | 49.5 | 1 | 712.1429 | -14.8852 | 1 | -14.8852 | -29.7703 |  |  | 1 | -30.0749
0 | 0 | 0 | 0 | 1 | 1 | 18:37 | 12408 |  | 39.2816 | 542.7029 | 542.7029 | 49.8789 | 49.8789 | 3.5527e-16 | 0 | 542.7029 |  | -14.6805 | -14.6805 | -14.6805 | 49.5 | 1 | 712.1429 | -14.6805 | 1 | -14.6805 | -29.361 |  |  | 1 | -29.6656
0 | 0 | 0 | 0 | 1 | 1 | 18:37 | 12412 |  | 39.0769 | 542.9076 | 542.9076 | 49.8789 | 49.8789 | 3.5527e-16 | 0 | 542.9076 |  | -14.4758 | -14.4758 | -14.4758 | 49.5 | 1 | 712.1429 | -14.4758 | 1 | -14.4758 | -28.9517 |  |  | 1 | -29.2562
0 | 0 | 0 | 0 | 1 | 1 | 18:38 | 12416 |  | 38.8723 | 543.1122 | 543.1122 | 49.8789 | 49.8789 | 3.5527e-16 | 0 | 543.1122 |  | -14.2712 | -14.2712 | -14.2712 | 49.5 | 1 | 712.1429 | -14.2712 | 1 | -14.2712 | -28.5423 |  |  | 1 | -28.8469
0 | 0 | 0 | 0 | 1 | 1 | 18:38 | 12420 |  | 38.6676 | 543.3169 | 543.3169 | 49.8789 | 49.8789 | 3.5527e-16 | 0 | 543.3169 |  | -14.0665 | -14.0665 | -14.0665 | 49.5 | 1 | 712.1429 | -14.0665 | 1 | -14.0665 | -28.133 |  |  | 1 | -28.4376
0 | 0 | 0 | 0 | 1 | 1 | 18:38 | 12424 |  | 38.4629 | 543.5216 | 543.5216 | 49.8789 | 49.8789 | 3.5527e-16 | 0 | 543.5216 |  | -13.8618 | -13.8618 | -13.8618 | 49.5 | 1 | 712.1429 | -13.8618 | 1 | -13.8618 | -27.7237 |  |  | 1 | -28.0282
0 | 0 | 0 | 0 | 1 | 1 | 18:38 | 12428 |  | 38.2583 | 543.7262 | 543.7262 | 49.8789 | 49.8789 | 3.5527e-16 | 0 | 543.7262 |  | -13.6572 | -13.6572 | -13.6572 | 49.5 | 1 | 712.1429 | -13.6572 | 1 | -13.6572 | -27.3143 |  |  | 1 | -27.6189
0 | 0 | 0 | 0 | 1 | 1 | 18:38 | 12432 |  | 38.0536 | 543.9309 | 543.9309 | 49.8789 | 49.8789 | 3.5527e-16 | 0 | 543.9309 |  | -13.4525 | -13.4525 | -13.4525 | 49.5 | 1 | 712.1429 | -13.4525 | 1 | -13.4525 | -26.905 |  |  | 1 | -27.2096
0 | 0 | 0 | 0 | 1 | 1 | 18:38 | 12436 |  | 37.8489 | 544.1356 | 544.1356 | 49.8789 | 49.8789 | 3.5527e-16 | 0 | 544.1356 |  | -13.2478 | -13.2478 | -13.2478 | 49.5 | 1 | 712.1429 | -13.2478 | 1 | -13.2478 | -26.4957 |  |  | 1 | -26.8002
0 | 0 | 0 | 0 | 1 | 1 | 18:38 | 12440 |  | 37.6443 | 544.3402 | 544.3402 | 49.8789 | 49.8789 | 3.5527e-16 | 0 | 544.3402 |  | -13.0432 | -13.0432 | -13.0432 | 49.5 | 1 | 712.1429 | -13.0432 | 1 | -13.0432 | -26.0863 |  |  | 1 | -26.3909
0 | 0 | 0 | 0 | 1 | 1 | 18:38 | 12444 |  | 37.4396 | 544.5449 | 544.5449 | 49.8789 | 49.8789 | 3.5527e-16 | 0 | 544.5449 |  | -12.8385 | -12.8385 | -12.8385 | 49.5 | 1 | 712.1429 | -12.8385 | 1 | -12.8385 | -25.677 |  |  | 1 | -25.9816
0 | 0 | 0 | 0 | 1 | 1 | 18:38 | 12448 |  | 37.2349 | 544.7496 | 544.7496 | 49.8789 | 49.8789 | 3.5527e-16 | 0 | 544.7496 |  | -12.6338 | -12.6338 | -12.6338 | 49.5 | 1 | 712.1429 | -12.6338 | 1 | -12.6338 | -25.2677 |  |  | 1 | -25.5722
0 | 0 | 0 | 0 | 1 | 1 | 18:38 | 12452 |  | 37.0303 | 544.9542 | 544.9542 | 49.8789 | 49.8789 | 3.5527e-16 | 0 | 544.9542 |  | -12.4292 | -12.4292 | -12.4292 | 49.5 | 1 | 712.1429 | -12.4292 | 1 | -12.4292 | -24.8583 |  |  | 1 | -25.1629
0 | 0 | 0 | 0 | 1 | 1 | 18:38 | 12456 |  | 36.8256 | 545.1589 | 545.1589 | 49.8789 | 49.8789 | 3.5527e-16 | 0 | 545.1589 |  | -12.2245 | -12.2245 | -12.2245 | 49.5 | 1 | 712.1429 | -12.2245 | 1 | -12.2245 | -24.449 |  |  | 1 | -24.7536
0 | 0 | 0 | 0 | 1 | 1 | 18:38 | 12460 |  | 36.6209 | 545.3636 | 545.3636 | 49.8789 | 49.8789 | 3.5527e-16 | 0 | 545.3636 |  | -12.0198 | -12.0198 | -12.0198 | 49.5 | 1 | 712.1429 | -12.0198 | 1 | -12.0198 | -24.0397 |  |  | 1 | -24.3442
0 | 0 | 0 | 0 | 1 | 1 | 18:38 | 12464 |  | 36.4163 | 545.5682 | 545.5682 | 49.8789 | 49.8789 | 3.5527e-16 | 0 | 545.5682 |  | -11.8152 | -11.8152 | -11.8152 | 49.5 | 1 | 712.1429 | -11.8152 | 1 | -11.8152 | -23.6303 |  |  | 1 | -23.9349
0 | 0 | 0 | 0 | 1 | 1 | 18:38 | 12468 |  | 36.2116 | 545.7729 | 545.7729 | 49.8789 | 49.8789 | 3.5527e-16 | 0 | 545.7729 |  | -11.6105 | -11.6105 | -11.6105 | 49.5 | 1 | 712.1429 | -11.6105 | 1 | -11.6105 | -23.221 |  |  | 1 | -23.5256
0 | 0 | 0 | 0 | 1 | 1 | 18:38 | 12472 |  | 36.0069 | 545.9776 | 545.9776 | 49.8789 | 49.8789 | 3.5527e-16 | 0 | 545.9776 |  | -11.4058 | -11.4058 | -11.4058 | 49.5 | 1 | 712.1429 | -11.4058 | 1 | -11.4058 | -22.8117 |  |  | 1 | -23.1162
0 | 0 | 0 | 0 | 1 | 1 | 18:39 | 12476 |  | 35.8023 | 546.1822 | 546.1822 | 49.8789 | 49.8789 | 3.5527e-16 | 0 | 546.1822 |  | -11.2012 | -11.2012 | -11.2012 | 49.5 | 1 | 712.1429 | -11.2012 | 1 | -11.2012 | -22.4023 |  |  | 1 | -22.7069
0 | 0 | 0 | 0 | 1 | 1 | 18:39 | 12480 |  | 35.5976 | 546.3869 | 546.3869 | 49.8789 | 49.8789 | 3.5527e-16 | 0 | 546.3869 |  | -10.9965 | -10.9965 | -10.9965 | 49.5 | 1 | 712.1429 | -10.9965 | 1 | -10.9965 | -21.993 |  |  | 1 | -22.2976
0 | 0 | 0 | 0 | 1 | 1 | 18:39 | 12484 |  | 35.3929 | 546.5916 | 546.5916 | 49.8789 | 49.8789 | 3.5527e-16 | 0 | 546.5916 |  | -10.7918 | -10.7918 | -10.7918 | 49.5 | 1 | 712.1429 | -10.7918 | 1 | -10.7918 | -21.5837 |  |  | 1 | -21.8882
0 | 0 | 0 | 0 | 1 | 1 | 18:39 | 12488 |  | 35.1883 | 546.7962 | 546.7962 | 49.8789 | 49.8789 | 3.5527e-16 | 0 | 546.7962 |  | -10.5872 | -10.5872 | -10.5872 | 49.5 | 1 | 712.1429 | -10.5872 | 1 | -10.5872 | -21.1743 |  |  | 1 | -21.4789
0 | 0 | 0 | 0 | 1 | 1 | 18:39 | 12492 |  | 34.9836 | 547.0009 | 547.0009 | 49.8789 | 49.8789 | 3.5527e-16 | 0 | 547.0009 |  | -10.3825 | -10.3825 | -10.3825 | 49.5 | 1 | 712.1429 | -10.3825 | 1 | -10.3825 | -20.765 |  |  | 1 | -21.0696
0 | 0 | 0 | 0 | 1 | 1 | 18:39 | 12496 |  | 34.7789 | 547.2056 | 547.2056 | 49.8789 | 49.8789 | 3.5527e-16 | 0 | 547.2056 |  | -10.1778 | -10.1778 | -10.1778 | 49.5 | 1 | 712.1429 | -10.1778 | 1 | -10.1778 | -20.3557 |  |  | 1 | -20.6602
0 | 0 | 0 | 0 | 1 | 1 | 18:39 | 12500 |  | 34.5743 | 547.4102 | 547.4102 | 49.8789 | 49.8789 | 3.5527e-16 | 0 | 547.4102 |  | -9.9732 | -9.9732 | -9.9732 | 49.5 | 1 | 712.1429 | -9.9732 | 1 | -9.9732 | -19.9463 |  |  | 1 | -20.2509
0 | 0 | 0 | 0 | 1 | 1 | 18:39 | 12504 |  | 34.3696 | 547.6149 | 547.6149 | 49.8789 | 49.8789 | 3.5527e-16 | 0 | 547.6149 |  | -9.7685 | -9.7685 | -9.7685 | 49.5 | 1 | 712.1429 | -9.7685 | 1 | -9.7685 | -19.537 |  |  | 1 | -19.8416
0 | 0 | 0 | 0 | 1 | 1 | 18:39 | 12508 |  | 34.1649 | 547.8196 | 547.8196 | 49.8789 | 49.8789 | 3.5527e-16 | 0 | 547.8196 |  | -9.5638 | -9.5638 | -9.5638 | 49.5 | 1 | 712.1429 | -9.5638 | 1 | -9.5638 | -19.1277 |  |  | 1 | -19.4322
0 | 0 | 0 | 0 | 1 | 1 | 18:39 | 12512 |  | 33.9603 | 548.0242 | 548.0242 | 49.8789 | 49.8789 | 3.5527e-16 | 0 | 548.0242 |  | -9.3592 | -9.3592 | -9.3592 | 49.5 | 1 | 712.1429 | -9.3592 | 1 | -9.3592 | -18.7183 |  |  | 1 | -19.0229
0 | 0 | 0 | 0 | 1 | 1 | 18:39 | 12516 |  | 33.7556 | 548.2289 | 548.2289 | 49.8789 | 49.8789 | 3.5527e-16 | 0 | 548.2289 |  | -9.1545 | -9.1545 | -9.1545 | 49.5 | 1 | 712.1429 | -9.1545 | 1 | -9.1545 | -18.309 |  |  | 1 | -18.6136
0 | 0 | 0 | 0 | 1 | 1 | 18:39 | 12520 |  | 33.5509 | 548.4336 | 548.4336 | 49.8789 | 49.8789 | 3.5527e-16 | 0 | 548.4336 |  | -8.9498 | -8.9498 | -8.9498 | 49.5 | 1 | 712.1429 | -8.9498 | 1 | -8.9498 | -17.8997 |  |  | 1 | -18.2042
0 | 0 | 0 | 0 | 1 | 1 | 18:39 | 12524 |  | 33.3463 | 548.6382 | 548.6382 | 49.8789 | 49.8789 | 3.5527e-16 | 0 | 548.6382 |  | -8.7452 | -8.7452 | -8.7452 | 49.5 | 1 | 712.1429 | -8.7452 | 1 | -8.7452 | -17.4903 |  |  | 1 | -17.7949
0 | 0 | 0 | 0 | 1 | 1 | 18:39 | 12528 |  | 33.1416 | 548.8429 | 548.8429 | 49.8789 | 49.8789 | 3.5527e-16 | 0 | 548.8429 |  | -8.5405 | -8.5405 | -8.5405 | 49.5 | 1 | 712.1429 | -8.5405 | 1 | -8.5405 | -17.081 |  |  | 1 | -17.3856
0 | 0 | 0 | 0 | 1 | 1 | 18:39 | 12532 |  | 32.9369 | 549.0476 | 549.0476 | 49.8789 | 49.8789 | 3.5527e-16 | 0 | 549.0476 |  | -8.3358 | -8.3358 | -8.3358 | 49.5 | 1 | 712.1429 | -8.3358 | 1 | -8.3358 | -16.6717 |  |  | 1 | -16.9762
0 | 0 | 0 | 0 | 1 | 1 | 18:40 | 12536 |  | 32.7323 | 549.2522 | 549.2522 | 49.8789 | 49.8789 | 3.5527e-16 | 0 | 549.2522 |  | -8.1312 | -8.1312 | -8.1312 | 49.5 | 1 | 712.1429 | -8.1312 | 1 | -8.1312 | -16.2623 |  |  | 1 | -16.5669
0 | 0 | 0 | 0 | 1 | 1 | 18:40 | 12540 |  | 32.5276 | 549.4569 | 549.4569 | 49.8789 | 49.8789 | 3.5527e-16 | 0 | 549.4569 |  | -7.9265 | -7.9265 | -7.9265 | 49.5 | 1 | 712.1429 | -7.9265 | 1 | -7.9265 | -15.853 |  |  | 1 | -16.1576
0 | 0 | 0 | 0 | 1 | 1 | 18:40 | 12544 |  | 32.3229 | 549.6616 | 549.6616 | 49.8789 | 49.8789 | 3.5527e-16 | 0 | 549.6616 |  | -7.7218 | -7.7218 | -7.7218 | 49.5 | 1 | 712.1429 | -7.7218 | 1 | -7.7218 | -15.4437 |  |  | 1 | -15.7482
0 | 0 | 0 | 0 | 1 | 1 | 18:40 | 12548 |  | 32.1183 | 549.8662 | 549.8662 | 49.8789 | 49.8789 | 3.5527e-16 | 0 | 549.8662 |  | -7.5172 | -7.5172 | -7.5172 | 49.5 | 1 | 712.1429 | -7.5172 | 1 | -7.5172 | -15.0343 |  |  | 1 | -15.3389
0 | 0 | 0 | 0 | 1 | 1 | 18:40 | 12552 |  | 31.9136 | 550.0709 | 550.0709 | 49.8789 | 49.8789 | 3.5527e-16 | 0 | 550.0709 |  | -7.3125 | -7.3125 | -7.3125 | 49.5 | 1 | 712.1429 | -7.3125 | 1 | -7.3125 | -14.625 |  |  | 1 | -14.9296
0 | 0 | 0 | 0 | 1 | 1 | 18:40 | 12556 |  | 31.7089 | 550.2756 | 550.2756 | 49.8789 | 49.8789 | 3.5527e-16 | 0 | 550.2756 |  | -7.1078 | -7.1078 | -7.1078 | 49.5 | 1 | 712.1429 | -7.1078 | 1 | -7.1078 | -14.2157 |  |  | 1 | -14.5202
0 | 0 | 0 | 0 | 1 | 1 | 18:40 | 12560 |  | 31.5043 | 550.4802 | 550.4802 | 49.8789 | 49.8789 | 3.5527e-16 | 0 | 550.4802 |  | -6.9032 | -6.9032 | -6.9032 | 49.5 | 1 | 712.1429 | -6.9032 | 1 | -6.9032 | -13.8063 |  |  | 1 | -14.1109
0 | 0 | 0 | 0 | 1 | 1 | 18:40 | 12564 |  | 31.2996 | 550.6849 | 550.6849 | 49.8789 | 49.8789 | 3.5527e-16 | 0 | 550.6849 |  | -6.6985 | -6.6985 | -6.6985 | 49.5 | 1 | 712.1429 | -6.6985 | 1 | -6.6985 | -13.397 |  |  | 1 | -13.7016
0 | 0 | 0 | 0 | 1 | 1 | 18:40 | 12568 |  | 31.0949 | 550.8896 | 550.8896 | 49.8789 | 49.8789 | 3.5527e-16 | 0 | 550.8896 |  | -6.4938 | -6.4938 | -6.4938 | 49.5 | 1 | 712.1429 | -6.4938 | 1 | -6.4938 | -12.9877 |  |  | 1 | -13.2923
0 | 0 | 0 | 0 | 1 | 1 | 18:40 | 12572 |  | 30.8903 | 551.0942 | 551.0942 | 49.8789 | 49.8789 | 3.5527e-16 | 0 | 551.0942 |  | -6.2892 | -6.2892 | -6.2892 | 49.5 | 1 | 712.1429 | -6.2892 | 1 | -6.2892 | -12.5783 |  |  | 1 | -12.8829
0 | 0 | 0 | 0 | 1 | 1 | 18:40 | 12576 |  | 30.6856 | 551.2989 | 551.2989 | 49.8789 | 49.8789 | 3.5527e-16 | 0 | 551.2989 |  | -6.0845 | -6.0845 | -6.0845 | 49.5 | 1 | 712.1429 | -6.0845 | 1 | -6.0845 | -12.169 |  |  | 1 | -12.4736
0 | 0 | 0 | 0 | 1 | 1 | 18:40 | 12580 |  | 30.4809 | 551.5036 | 551.5036 | 49.8789 | 49.8789 | 3.5527e-16 | 0 | 551.5036 |  | -5.8798 | -5.8798 | -5.8798 | 49.5 | 1 | 712.1429 | -5.8798 | 1 | -5.8798 | -11.7597 |  |  | 1 | -12.0643
0 | 0 | 0 | 0 | 1 | 1 | 18:40 | 12584 |  | 30.2763 | 551.7082 | 551.7082 | 49.8789 | 49.8789 | 3.5527e-16 | 0 | 551.7082 |  | -5.6752 | -5.6752 | -5.6752 | 49.5 | 1 | 712.1429 | -5.6752 | 1 | -5.6752 | -11.3503 |  |  | 1 | -11.6549
0 | 0 | 0 | 0 | 1 | 1 | 18:40 | 12588 |  | 30.0716 | 551.9129 | 551.9129 | 49.8789 | 49.8789 | 3.5527e-16 | 0 | 551.9129 |  | -5.4705 | -5.4705 | -5.4705 | 49.5 | 1 | 712.1429 | -5.4705 | 1 | -5.4705 | -10.941 |  |  | 1 | -11.2456
0 | 0 | 0 | 0 | 1 | 1 | 18:40 | 12592 |  | 29.8669 | 552.1176 | 552.1176 | 49.8789 | 49.8789 | 3.5527e-16 | 0 | 552.1176 |  | -5.2658 | -5.2658 | -5.2658 | 49.5 | 1 | 712.1429 | -5.2658 | 1 | -5.2658 | -10.5317 |  |  | 1 | -10.8363
0 | 0 | 0 | 0 | 1 | 1 | 18:41 | 12596 |  | 29.6623 | 552.3222 | 552.3222 | 49.8789 | 49.8789 | 3.5527e-16 | 0 | 552.3222 |  | -5.0612 | -5.0612 | -5.0612 | 49.5 | 1 | 712.1429 | -5.0612 | 1 | -5.0612 | -10.1223 |  |  | 1 | -10.4269
0 | 0 | 0 | 0 | 1 | 1 | 18:41 | 12600 |  | 29.4576 | 552.5269 | 552.5269 | 49.8789 | 49.8789 | 3.5527e-16 | 0 | 552.5269 |  | -4.8565 | -4.8565 | -4.8565 | 49.5 | 1 | 712.1429 | -4.8565 | 1 | -4.8565 | -9.713 |  |  | 1 | -10.0176
0 | 0 | 0 | 0 | 1 | 1 | 18:41 | 12604 |  | 29.2529 | 552.7316 | 552.7316 | 49.8789 | 49.8789 | 3.5527e-16 | 0 | 552.7316 |  | -4.6518 | -4.6518 | -4.6518 | 49.5 | 1 | 712.1429 | -4.6518 | 1 | -4.6518 | -9.3037 |  |  | 1 | -9.6083
0 | 0 | 0 | 0 | 1 | 1 | 18:41 | 12608 |  | 29.0483 | 552.9362 | 552.9362 | 49.8789 | 49.8789 | 3.5527e-16 | 0 | 552.9362 |  | -4.4472 | -4.4472 | -4.4472 | 49.5 | 1 | 712.1429 | -4.4472 | 1 | -4.4472 | -8.8943 |  |  | 1 | -9.1989
0 | 0 | 0 | 0 | 1 | 1 | 18:41 | 12612 |  | 28.8436 | 553.1409 | 553.1409 | 49.8789 | 49.8789 | 3.5527e-16 | 0 | 553.1409 |  | -4.2425 | -4.2425 | -4.2425 | 49.5 | 1 | 712.1429 | -4.2425 | 1 | -4.2425 | -8.485 |  |  | 1 | -8.7896
0 | 0 | 0 | 0 | 1 | 1 | 18:41 | 12616 |  | 28.639 | 553.3456 | 553.3456 | 49.8789 | 49.8789 | 3.5527e-16 | 0 | 553.3456 |  | -4.0378 | -4.0378 | -4.0378 | 49.5 | 1 | 712.1429 | -4.0378 | 1 | -4.0378 | -8.0757 |  |  | 1 | -8.3803
0 | 0 | 0 | 0 | 1 | 1 | 18:41 | 12620 |  | 28.4343 | 553.5502 | 553.5502 | 49.8789 | 49.8789 | 3.5527e-16 | 0 | 553.5502 |  | -3.8332 | -3.8332 | -3.8332 | 49.5 | 1 | 712.1429 | -3.8332 | 1 | -3.8332 | -7.6663 |  |  | 1 | -7.9709
0 | 0 | 0 | 0 | 1 | 1 | 18:41 | 12624 |  | 28.2296 | 553.7549 | 553.7549 | 49.8789 | 49.8789 | 3.5527e-16 | 0 | 553.7549 |  | -3.6285 | -3.6285 | -3.6285 | 49.5 | 1 | 712.1429 | -3.6285 | 1 | -3.6285 | -7.257 |  |  | 1 | -7.5616
0 | 0 | 0 | 0 | 1 | 1 | 18:41 | 12628 |  | 28.025 | 553.9596 | 553.9596 | 49.8789 | 49.8789 | 3.5527e-16 | 0 | 553.9596 |  | -3.4238 | -3.4238 | -3.4238 | 49.5 | 1 | 712.1429 | -3.4238 | 1 | -3.4238 | -6.8477 |  |  | 1 | -7.1523
0 | 0 | 0 | 0 | 1 | 1 | 18:41 | 12632 |  | 27.8203 | 554.1642 | 554.1642 | 49.8789 | 49.8789 | 3.5527e-16 | 0 | 554.1642 |  | -3.2192 | -3.2192 | -3.2192 | 49.5 | 1 | 712.1429 | -3.2192 | 1 | -3.2192 | -6.4384 |  |  | 1 | -6.7429
0 | 0 | 0 | 0 | 1 | 1 | 18:41 | 12636 |  | 27.6156 | 554.3689 | 554.3689 | 49.8789 | 49.8789 | 3.5527e-16 | 0 | 554.3689 |  | -3.0145 | -3.0145 | -3.0145 | 49.5 | 1 | 712.1429 | -3.0145 | 1 | -3.0145 | -6.029 |  |  | 1 | -6.3336
0 | 0 | 0 | 0 | 1 | 1 | 18:41 | 12640 |  | 27.411 | 554.5736 | 554.5736 | 49.8789 | 49.8789 | 3.5527e-16 | 0 | 554.5736 |  | -2.8098 | -2.8098 | -2.8098 | 49.5 | 1 | 712.1429 | -2.8098 | 1 | -2.8098 | -5.6197 |  |  | 1 | -5.9243
0 | 0 | 0 | 0 | 1 | 1 | 18:41 | 12644 |  | 27.2063 | 554.7782 | 554.7782 | 49.8789 | 49.8789 | 3.5527e-16 | 0 | 554.7782 |  | -2.6052 | -2.6052 | -2.6052 | 49.5 | 1 | 712.1429 | -2.6052 | 1 | -2.6052 | -5.2104 |  |  | 1 | -5.5149
0 | 0 | 0 | 0 | 1 | 1 | 18:41 | 12648 |  | 27.0016 | 554.9829 | 554.9829 | 49.8789 | 49.8789 | 3.5527e-16 | 0 | 554.9829 |  | -2.4005 | -2.4005 | -2.4005 | 49.5 | 1 | 712.1429 | -2.4005 | 1 | -2.4005 | -4.801 |  |  | 1 | -5.1056
0 | 0 | 0 | 0 | 1 | 1 | 18:41 | 12652 |  | 26.797 | 555.1876 | 555.1876 | 49.8789 | 49.8789 | 3.5527e-16 | 0 | 555.1876 |  | -2.1958 | -2.1958 | -2.1958 | 49.5 | 1 | 712.1429 | -2.1958 | 1 | -2.1958 | -4.3917 |  |  | 1 | -4.6963
0 | 0 | 0 | 0 | 1 | 1 | 18:42 | 12656 |  | 26.5923 | 555.3922 | 555.3922 | 49.8789 | 49.8789 | 3.5527e-16 | 0 | 555.3922 |  | -1.9912 | -1.9912 | -1.9912 | 49.5 | 1 | 712.1429 | -1.9912 | 1 | -1.9912 | -3.9824 |  |  | 1 | -4.2869
0 | 0 | 0 | 0 | 1 | 1 | 18:42 | 12660 |  | 26.3876 | 555.5969 | 555.5969 | 49.8789 | 49.8789 | 3.5527e-16 | 0 | 555.5969 |  | -1.7865 | -1.7865 | -1.7865 | 49.5 | 1 | 712.1429 | -1.7865 | 1 | -1.7865 | -3.573 |  |  | 1 | -3.8776
0 | 0 | 0 | 0 | 1 | 1 | 18:42 | 12664 |  | 26.183 | 555.8016 | 555.8016 | 49.8789 | 49.8789 | 3.5527e-16 | 0 | 555.8016 |  | -1.5818 | -1.5818 | -1.5818 | 49.5 | 1 | 712.1429 | -1.5818 | 1 | -1.5818 | -3.1637 |  |  | 1 | -3.4683
0 | 0 | 0 | 0 | 1 | 1 | 18:42 | 12668 |  | 25.9783 | 556.0062 | 556.0062 | 49.8789 | 49.8789 | 3.5527e-16 | 0 | 556.0062 |  | -1.3772 | -1.3772 | -1.3772 | 49.5 | 1 | 712.1429 | -1.3772 | 1 | -1.3772 | -2.7544 |  |  | 1 | -3.0589
0 | 0 | 0 | 0 | 1 | 1 | 18:42 | 12672 |  | 25.7736 | 556.2109 | 556.2109 | 49.8789 | 49.8789 | 3.5527e-16 | 0 | 556.2109 |  | -1.1725 | -1.1725 | -1.1725 | 49.5 | 1 | 712.1429 | -1.1725 | 1 | -1.1725 | -2.345 |  |  | 1 | -2.6496
0 | 0 | 0 | 0 | 1 | 1 | 18:42 | 12676 |  | 25.569 | 556.4156 | 556.4156 | 49.8789 | 49.8789 | 3.5527e-16 | 0 | 556.4156 |  | -0.96784 | -0.96784 | -0.96784 | 49.5 | 1 | 712.1429 | -0.96784 | 1 | -0.96784 | -1.9357 |  |  | 1 | -2.2403
0 | 0 | 0 | 0 | 1 | 1 | 18:42 | 12680 |  | 25.3643 | 556.6202 | 556.6202 | 49.8789 | 49.8789 | 3.5527e-16 | 0 | 556.6202 |  | -0.76318 | -0.76318 | -0.76318 | 49.5 | 1 | 712.1429 | -0.76318 | 1 | -0.76318 | -1.5264 |  |  | 1 | -1.8309
0 | 0 | 0 | 0 | 1 | 1 | 18:42 | 12684 |  | 25.1596 | 556.8249 | 556.8249 | 49.8789 | 49.8789 | 3.5527e-16 | 0 | 556.8249 |  | -0.55851 | -0.55851 | -0.55851 | 49.5 | 1 | 712.1429 | -0.55851 | 1 | -0.55851 | -1.117 |  |  | 1 | -1.4216
0 | 0 | 0 | 0 | 1 | 1 | 18:42 | 12688 |  | 24.955 | 557.0296 | 557.0296 | 49.8789 | 49.8789 | 3.5527e-16 | 0 | 557.0296 |  | -0.35385 | -0.35385 | -0.35385 | 49.5 | 1 | 712.1429 | -0.35385 | 1 | -0.35385 | -0.70769 |  |  | 1 | -1.0123
0 | 0 | 0 | 0 | 1 | 1 | 18:42 | 12692 |  | 24.7503 | 557.2342 | 557.2342 | 49.8789 | 49.8789 | 3.5527e-16 | 0 | 557.2342 |  | -0.14918 | -0.14918 | -0.14918 | 49.5 | 1 | 712.1429 | -0.14918 | 1 | -0.14918 | -0.29836 |  |  | 1 | -0.60293
0 | 0 | 0 | 0 | 1 | 1 | 18:42 | 12696 |  | 24.5456 | 557.4389 | 557.4389 | 49.8789 | 49.8789 | 3.5527e-16 | 0 | 557.4389 |  | 0.055487 | 0.055487 | 0.055487 | 49.5 | 1 | 712.1429 | 0.055487 | 1 | 0.055487 | 0.11097 |  |  | 1 | -0.1936
0 | 0 | 0 | 0 | 1 | 1 | 18:42 | 12700 |  | 24.341 | 557.6436 | 557.6436 | 49.8789 | 49.8789 | 3.5527e-16 | 0 | 557.6436 |  | 0.26015 | 0.26015 | 0.26015 | 49.5 | 1 | 712.1429 | 0.26015 | 1 | 0.26015 | 0.52031 |  |  | 1 | 0.21573
0 | 0 | 0 | 0 | 1 | 1 | 18:42 | 12704 |  | 24.1363 | 557.8482 | 557.8482 | 49.8789 | 49.8789 | 3.5527e-16 | 0 | 557.8482 |  | 0.46482 | 0.46482 | 0.46482 | 49.5 | 1 | 712.1429 | 0.46482 | 1 | 0.46482 | 0.92964 |  |  | 1 | 0.62506
0 | 0 | 0 | 0 | 1 | 1 | 18:42 | 12708 |  | 23.9316 | 558.0529 | 558.0529 | 49.8789 | 49.8789 | 3.5527e-16 | 0 | 558.0529 |  | 0.66949 | 0.66949 | 0.66949 | 49.5 | 1 | 712.1429 | 0.66949 | 1 | 0.66949 | 1.339 |  |  | 1 | 1.0344
0 | 0 | 0 | 0 | 1 | 1 | 18:42 | 12712 |  | 23.727 | 558.2576 | 558.2576 | 49.8789 | 49.8789 | 3.5527e-16 | 0 | 558.2576 |  | 0.87415 | 0.87415 | 0.87415 | 49.5 | 1 | 712.1429 | 0.87415 | 1 | 0.87415 | 1.7483 |  |  | 1 | 1.4437
0 | 0 | 0 | 0 | 1 | 1 | 18:43 | 12716 |  | 23.5223 | 558.4622 | 558.4622 | 49.8789 | 49.8789 | 3.5527e-16 | 0 | 558.4622 |  | 1.0788 | 1.0788 | 1.0788 | 49.5 | 1 | 712.1429 | 1.0788 | 1 | 1.0788 | 2.1576 |  |  | 1 | 1.8531
0 | 0 | 0 | 0 | 1 | 1 | 18:43 | 12720 |  | 23.3176 | 558.6669 | 558.6669 | 49.8789 | 49.8789 | 3.5527e-16 | 0 | 558.6669 |  | 1.2835 | 1.2835 | 1.2835 | 49.5 | 1 | 712.1429 | 1.2835 | 1 | 1.2835 | 2.567 |  |  | 1 | 2.2624
0 | 0 | 0 | 0 | 1 | 1 | 18:43 | 12724 |  | 23.113 | 558.8716 | 558.8716 | 49.8789 | 49.8789 | 3.5527e-16 | 0 | 558.8716 |  | 1.4882 | 1.4882 | 1.4882 | 49.5 | 1 | 712.1429 | 1.4882 | 1 | 1.4882 | 2.9763 |  |  | 1 | 2.6717
0 | 0 | 0 | 0 | 1 | 1 | 18:43 | 12728 |  | 22.9083 | 559.0762 | 559.0762 | 49.8789 | 49.8789 | 3.5527e-16 | 0 | 559.0762 |  | 1.6928 | 1.6928 | 1.6928 | 49.5 | 1 | 712.1429 | 1.6928 | 1 | 1.6928 | 3.3856 |  |  | 1 | 3.0811
0 | 0 | 0 | 0 | 1 | 1 | 18:43 | 12732 |  | 22.7036 | 559.2809 | 559.2809 | 49.8789 | 49.8789 | 3.5527e-16 | 0 | 559.2809 |  | 1.8975 | 1.8975 | 1.8975 | 49.5 | 1 | 712.1429 | 1.8975 | 1 | 1.8975 | 3.795 |  |  | 1 | 3.4904
0 | 0 | 0 | 0 | 1 | 1 | 18:43 | 12736 |  | 22.499 | 559.4856 | 559.4856 | 49.8789 | 49.8789 | 3.5527e-16 | 0 | 559.4856 |  | 2.1022 | 2.1022 | 2.1022 | 49.5 | 1 | 712.1429 | 2.1022 | 1 | 2.1022 | 4.2043 |  |  | 1 | 3.8997
0 | 0 | 0 | 0 | 1 | 1 | 18:43 | 12740 |  | 22.2943 | 559.6902 | 559.6902 | 49.8789 | 49.8789 | 3.5527e-16 | 0 | 559.6902 |  | 2.3068 | 2.3068 | 2.3068 | 49.5 | 1 | 712.1429 | 2.3068 | 1 | 2.3068 | 4.6136 |  |  | 1 | 4.3091
0 | 0 | 0 | 0 | 1 | 1 | 18:43 | 12744 |  | 22.0896 | 559.8949 | 559.8949 | 49.8789 | 49.8789 | 3.5527e-16 | 0 | 559.8949 |  | 2.5115 | 2.5115 | 2.5115 | 49.5 | 1 | 712.1429 | 2.5115 | 1 | 2.5115 | 5.023 |  |  | 1 | 4.7184
0 | 0 | 0 | 0 | 1 | 1 | 18:43 | 12748 |  | 21.885 | 560.0995 | 560.0995 | 49.8789 | 49.8789 | 3.5527e-16 | 0 | 560.0995 |  | 2.7162 | 2.7162 | 2.7162 | 49.5 | 1 | 712.1429 | 2.7162 | 1 | 2.7162 | 5.4323 |  |  | 1 | 5.1277
0 | 0 | 0 | 0 | 1 | 1 | 18:43 | 12752 |  | 21.6803 | 560.3042 | 560.3042 | 49.8789 | 49.8789 | 3.5527e-16 | 0 | 560.3042 |  | 2.9208 | 2.9208 | 2.9208 | 49.5 | 1 | 712.1429 | 2.9208 | 1 | 2.9208 | 5.8416 |  |  | 1 | 5.5371
0 | 0 | 0 | 0 | 1 | 1 | 18:43 | 12756 |  | 21.4756 | 560.5089 | 560.5089 | 49.8789 | 49.8789 | 3.5527e-16 | 0 | 560.5089 |  | 3.1255 | 3.1255 | 3.1255 | 49.5 | 1 | 712.1429 | 3.1255 | 1 | 3.1255 | 6.251 |  |  | 1 | 5.9464
0 | 0 | 0 | 0 | 1 | 1 | 18:43 | 12760 |  | 21.271 | 560.7135 | 560.7135 | 49.8789 | 49.8789 | 3.5527e-16 | 0 | 560.7135 |  | 3.3301 | 3.3301 | 3.3301 | 49.5 | 1 | 712.1429 | 3.3301 | 1 | 3.3301 | 6.6603 |  |  | 1 | 6.3557
0 | 0 | 0 | 0 | 1 | 1 | 18:43 | 12764 |  | 21.0663 | 560.9182 | 560.9182 | 49.8789 | 49.8789 | 3.5527e-16 | 0 | 560.9182 |  | 3.5348 | 3.5348 | 3.5348 | 49.5 | 1 | 712.1429 | 3.5348 | 1 | 3.5348 | 7.0696 |  |  | 1 | 6.7651
0 | 0 | 0 | 0 | 1 | 1 | 18:43 | 12768 |  | 20.8616 | 561.1229 | 561.1229 | 49.8789 | 49.8789 | 3.5527e-16 | 0 | 561.1229 |  | 3.7395 | 3.7395 | 3.7395 | 49.5 | 1 | 712.1429 | 3.7395 | 1 | 3.7395 | 7.479 |  |  | 1 | 7.1744
0 | 0 | 0 | 0 | 1 | 1 | 18:43 | 12772 |  | 20.657 | 561.3275 | 561.3275 | 49.8789 | 49.8789 | 3.5527e-16 | 0 | 561.3275 |  | 3.9441 | 3.9441 | 3.9441 | 49.5 | 1 | 712.1429 | 3.9441 | 1 | 3.9441 | 7.8883 |  |  | 1 | 7.5837
0 | 0 | 0 | 0 | 1 | 1 | 18:44 | 12776 |  | 20.4523 | 561.5322 | 561.5322 | 49.8789 | 49.8789 | 3.5527e-16 | 0 | 561.5322 |  | 4.1488 | 4.1488 | 4.1488 | 49.5 | 1 | 712.1429 | 4.1488 | 1 | 4.1488 | 8.2976 |  |  | 1 | 7.9931
0 | 0 | 0 | 0 | 1 | 1 | 18:44 | 12780 |  | 20.2476 | 561.7369 | 561.7369 | 49.8789 | 49.8789 | 3.5527e-16 | 0 | 561.7369 |  | 4.3535 | 4.3535 | 4.3535 | 49.5 | 1 | 712.1429 | 4.3535 | 1 | 4.3535 | 8.707 |  |  | 1 | 8.4024
0 | 0 | 0 | 0 | 1 | 1 | 18:44 | 12784 |  | 20.043 | 561.9415 | 561.9415 | 49.8789 | 49.8789 | 3.5527e-16 | 0 | 561.9415 |  | 4.5581 | 4.5581 | 4.5581 | 49.5 | 1 | 712.1429 | 4.5581 | 1 | 4.5581 | 9.1163 |  |  | 1 | 8.8117
0 | 0 | 0 | 0 | 1 | 1 | 18:44 | 12788 |  | 19.8383 | 562.1462 | 562.1462 | 49.8789 | 49.8789 | 3.5527e-16 | 0 | 562.1462 |  | 4.7628 | 4.7628 | 4.7628 | 49.5 | 1 | 712.1429 | 4.7628 | 1 | 4.7628 | 9.5256 |  |  | 1 | 9.2211
0 | 0 | 0 | 0 | 1 | 1 | 18:44 | 12792 |  | 19.6336 | 562.3509 | 562.3509 | 49.8789 | 49.8789 | 3.5527e-16 | 0 | 562.3509 |  | 4.9675 | 4.9675 | 4.9675 | 49.5 | 1 | 712.1429 | 4.9675 | 1 | 4.9675 | 9.935 |  |  | 1 | 9.6304
0 | 0 | 0 | 0 | 1 | 1 | 18:44 | 12796 |  | 19.429 | 562.5555 | 562.5555 | 49.8789 | 49.8789 | 3.5527e-16 | 0 | 562.5555 |  | 5.1721 | 5.1721 | 5.1721 | 49.5 | 1 | 712.1429 | 5.1721 | 1 | 5.1721 | 10.3443 |  |  | 1 | 10.0397
0 | 0 | 0 | 0 | 1 | 1 | 18:44 | 12800 |  | 19.2243 | 562.7602 | 562.7602 | 49.8789 | 49.8789 | 3.5527e-16 | 0 | 562.7602 |  | 5.3768 | 5.3768 | 5.3768 | 49.5 | 1 | 712.1429 | 5.3768 | 1 | 5.3768 | 10.7536 |  |  | 1 | 10.4491
0 | 0 | 0 | 0 | 1 | 1 | 18:44 | 12804 |  | 19.0196 | 562.9649 | 562.9649 | 49.8789 | 49.8789 | 3.5527e-16 | 0 | 562.9649 |  | 5.5815 | 5.5815 | 5.5815 | 49.5 | 1 | 712.1429 | 5.5815 | 1 | 5.5815 | 11.163 |  |  | 1 | 10.8584
0 | 0 | 0 | 0 | 1 | 1 | 18:44 | 12808 |  | 18.815 | 563.1695 | 563.1695 | 49.8789 | 49.8789 | 3.5527e-16 | 0 | 563.1695 |  | 5.7861 | 5.7861 | 5.7861 | 49.5 | 1 | 712.1429 | 5.7861 | 1 | 5.7861 | 11.5723 |  |  | 1 | 11.2677
0 | 0 | 0 | 0 | 1 | 1 | 18:44 | 12812 |  | 18.6103 | 563.3742 | 563.3742 | 49.8789 | 49.8789 | 3.5527e-16 | 0 | 563.3742 |  | 5.9908 | 5.9908 | 5.9908 | 49.5 | 1 | 712.1429 | 5.9908 | 1 | 5.9908 | 11.9816 |  |  | 1 | 11.6771
0 | 0 | 0 | 0 | 1 | 1 | 18:44 | 12816 |  | 18.4056 | 563.5789 | 563.5789 | 49.8789 | 49.8789 | 3.5527e-16 | 0 | 563.5789 |  | 6.1955 | 6.1955 | 6.1955 | 49.5 | 1 | 712.1429 | 6.1955 | 1 | 6.1955 | 12.391 |  |  | 1 | 12.0864
0 | 0 | 0 | 0 | 1 | 1 | 18:44 | 12820 |  | 18.201 | 563.7835 | 563.7835 | 49.8789 | 49.8789 | 3.5527e-16 | 0 | 563.7835 |  | 6.4001 | 6.4001 | 6.4001 | 49.5 | 1 | 712.1429 | 6.4001 | 1 | 6.4001 | 12.8003 |  |  | 1 | 12.4957
0 | 0 | 0 | 0 | 1 | 1 | 18:44 | 12824 |  | 17.9963 | 563.9882 | 563.9882 | 49.8789 | 49.8789 | 3.5527e-16 | 0 | 563.9882 |  | 6.6048 | 6.6048 | 6.6048 | 49.5 | 1 | 712.1429 | 6.6048 | 1 | 6.6048 | 13.2096 |  |  | 1 | 12.905
0 | 0 | 0 | 0 | 1 | 1 | 18:44 | 12828 |  | 17.7916 | 564.1929 | 564.1929 | 49.8789 | 49.8789 | 3.5527e-16 | 0 | 564.1929 |  | 6.8095 | 6.8095 | 6.8095 | 49.5 | 1 | 712.1429 | 6.8095 | 1 | 6.8095 | 13.619 |  |  | 1 | 13.3144
0 | 0 | 0 | 0 | 1 | 1 | 18:44 | 12832 |  | 17.587 | 564.3975 | 564.3975 | 49.8789 | 49.8789 | 3.5527e-16 | 0 | 564.3975 |  | 7.0141 | 7.0141 | 7.0141 | 49.5 | 1 | 712.1429 | 7.0141 | 1 | 7.0141 | 14.0283 |  |  | 1 | 13.7237
0 | 0 | 0 | 0 | 1 | 1 | 18:45 | 12836 |  | 17.3823 | 564.6022 | 564.6022 | 49.8789 | 49.8789 | 3.5527e-16 | 0 | 564.6022 |  | 7.2188 | 7.2188 | 7.2188 | 49.5 | 1 | 712.1429 | 7.2188 | 1 | 7.2188 | 14.4376 |  |  | 1 | 14.133
0 | 0 | 0 | 0 | 1 | 1 | 18:45 | 12840 |  | 17.1776 | 564.8069 | 564.8069 | 49.8789 | 49.8789 | 3.5527e-16 | 0 | 564.8069 |  | 7.4235 | 7.4235 | 7.4235 | 49.5 | 1 | 712.1429 | 7.4235 | 1 | 7.4235 | 14.847 |  |  | 1 | 14.5424
0 | 0 | 0 | 0 | 1 | 1 | 18:45 | 12844 |  | 16.973 | 565.0115 | 565.0115 | 49.8789 | 49.8789 | 3.5527e-16 | 0 | 565.0115 |  | 7.6281 | 7.6281 | 7.6281 | 49.5 | 1 | 712.1429 | 7.6281 | 1 | 7.6281 | 15.2563 |  |  | 1 | 14.9517
0 | 0 | 0 | 0 | 1 | 1 | 18:45 | 12848 |  | 16.7683 | 565.2162 | 565.2162 | 49.8789 | 49.8789 | 3.5527e-16 | 0 | 565.2162 |  | 7.8328 | 7.8328 | 7.8328 | 49.5 | 1 | 712.1429 | 7.8328 | 1 | 7.8328 | 15.6656 |  |  | 1 | 15.361
0 | 0 | 0 | 0 | 1 | 1 | 18:45 | 12852 |  | 16.5636 | 565.4209 | 565.4209 | 49.8789 | 49.8789 | 3.5527e-16 | 0 | 565.4209 |  | 8.0375 | 8.0375 | 8.0375 | 49.5 | 1 | 712.1429 | 8.0375 | 1 | 8.0375 | 16.075 |  |  | 1 | 15.7704
0 | 0 | 0 | 0 | 1 | 1 | 18:45 | 12856 |  | 16.359 | 565.6255 | 565.6255 | 49.8789 | 49.8789 | 3.5527e-16 | 0 | 565.6255 |  | 8.2421 | 8.2421 | 8.2421 | 49.5 | 1 | 712.1429 | 8.2421 | 1 | 8.2421 | 16.4843 |  |  | 1 | 16.1797
0 | 0 | 0 | 0 | 1 | 1 | 18:45 | 12860 |  | 16.1543 | 565.8302 | 565.8302 | 49.8789 | 49.8789 | 3.5527e-16 | 0 | 565.8302 |  | 8.4468 | 8.4468 | 8.4468 | 49.5 | 1 | 712.1429 | 8.4468 | 1 | 8.4468 | 16.8936 |  |  | 1 | 16.589
0 | 0 | 0 | 0 | 1 | 1 | 18:45 | 12864 |  | 15.9496 | 566.0349 | 566.0349 | 49.8789 | 49.8789 | 3.5527e-16 | 0 | 566.0349 |  | 8.6515 | 8.6515 | 8.6515 | 49.5 | 1 | 712.1429 | 8.6515 | 1 | 8.6515 | 17.303 |  |  | 1 | 16.9984
0 | 0 | 0 | 0 | 1 | 1 | 18:45 | 12868 |  | 15.745 | 566.2395 | 566.2395 | 49.8789 | 49.8789 | 3.5527e-16 | 0 | 566.2395 |  | 8.8561 | 8.8561 | 8.8561 | 49.5 | 1 | 712.1429 | 8.8561 | 1 | 8.8561 | 17.7123 |  |  | 1 | 17.4077
0 | 0 | 0 | 0 | 1 | 1 | 18:45 | 12872 |  | 15.5403 | 566.4442 | 566.4442 | 49.8789 | 49.8789 | 3.5527e-16 | 0 | 566.4442 |  | 9.0608 | 9.0608 | 9.0608 | 49.5 | 1 | 712.1429 | 9.0608 | 1 | 9.0608 | 18.1216 |  |  | 1 | 17.817
0 | 0 | 0 | 0 | 1 | 1 | 18:45 | 12876 |  | 15.3356 | 566.6489 | 566.6489 | 49.8789 | 49.8789 | 3.5527e-16 | 0 | 566.6489 |  | 9.2655 | 9.2655 | 9.2655 | 49.5 | 1 | 712.1429 | 9.2655 | 1 | 9.2655 | 18.531 |  |  | 1 | 18.2264
0 | 0 | 0 | 0 | 1 | 1 | 18:45 | 12880 |  | 15.131 | 566.8535 | 566.8535 | 49.8789 | 49.8789 | 3.5527e-16 | 0 | 566.8535 |  | 9.4701 | 9.4701 | 9.4701 | 49.5 | 1 | 712.1429 | 9.4701 | 1 | 9.4701 | 18.9403 |  |  | 1 | 18.6357
0 | 0 | 0 | 0 | 1 | 1 | 18:45 | 12884 |  | 14.9263 | 567.0582 | 567.0582 | 49.8789 | 49.8789 | 3.5527e-16 | 0 | 567.0582 |  | 9.6748 | 9.6748 | 9.6748 | 49.5 | 1 | 712.1429 | 9.6748 | 1 | 9.6748 | 19.3496 |  |  | 1 | 19.045
0 | 0 | 0 | 0 | 1 | 1 | 18:45 | 12888 |  | 14.7216 | 567.2629 | 567.2629 | 49.8789 | 49.8789 | 3.5527e-16 | 0 | 567.2629 |  | 9.8795 | 9.8795 | 9.8795 | 49.5 | 1 | 712.1429 | 9.8795 | 1 | 9.8795 | 19.7589 |  |  | 1 | 19.4544
0 | 0 | 0 | 0 | 1 | 1 | 18:45 | 12892 |  | 14.517 | 567.4675 | 567.4675 | 49.8789 | 49.8789 | 3.5527e-16 | 0 | 567.4675 |  | 10.0841 | 10.0841 | 10.0841 | 49.5 | 1 | 712.1429 | 10.0841 | 1 | 10.0841 | 20.1683 |  |  | 1 | 19.8637
0 | 0 | 0 | 0 | 1 | 1 | 18:46 | 12896 |  | 14.3123 | 567.6722 | 567.6722 | 49.8789 | 49.8789 | 3.5527e-16 | 0 | 567.6722 |  | 10.2888 | 10.2888 | 10.2888 | 49.5 | 1 | 712.1429 | 10.2888 | 1 | 10.2888 | 20.5776 |  |  | 1 | 20.273
0 | 0 | 0 | 0 | 1 | 1 | 18:46 | 12900 |  | 14.1076 | 567.8769 | 567.8769 | 49.8789 | 49.8789 | 3.5527e-16 | 0 | 567.8769 |  | 10.4935 | 10.4935 | 10.4935 | 49.5 | 1 | 712.1429 | 10.4935 | 1 | 10.4935 | 20.9869 |  |  | 1 | 20.6824
0 | 0 | 0 | 0 | 1 | 1 | 18:46 | 12904 |  | 13.903 | 568.0815 | 568.0815 | 49.8789 | 49.8789 | 3.5527e-16 | 0 | 568.0815 |  | 10.6981 | 10.6981 | 10.6981 | 49.5 | 1 | 712.1429 | 10.6981 | 1 | 10.6981 | 21.3963 |  |  | 1 | 21.0917
0 | 0 | 0 | 0 | 1 | 1 | 18:46 | 12908 |  | 13.6983 | 568.2862 | 568.2862 | 49.8789 | 49.8789 | 3.5527e-16 | 0 | 568.2862 |  | 10.9028 | 10.9028 | 10.9028 | 49.5 | 1 | 712.1429 | 10.9028 | 1 | 10.9028 | 21.8056 |  |  | 1 | 21.501
0 | 0 | 0 | 0 | 1 | 1 | 18:46 | 12912 |  | 13.4936 | 568.4909 | 568.4909 | 49.8789 | 49.8789 | 3.5527e-16 | 0 | 568.4909 |  | 11.1075 | 11.1075 | 11.1075 | 49.5 | 1 | 712.1429 | 11.1075 | 1 | 11.1075 | 22.2149 |  |  | 1 | 21.9104
0 | 0 | 0 | 0 | 1 | 1 | 18:46 | 12916 |  | 13.289 | 568.6955 | 568.6955 | 49.8789 | 49.8789 | 3.5527e-16 | 0 | 568.6955 |  | 11.3121 | 11.3121 | 11.3121 | 49.5 | 1 | 712.1429 | 11.3121 | 1 | 11.3121 | 22.6243 |  |  | 1 | 22.3197
0 | 0 | 0 | 0 | 1 | 1 | 18:46 | 12920 |  | 13.0843 | 568.9002 | 568.9002 | 49.8789 | 49.8789 | 3.5527e-16 | 0 | 568.9002 |  | 11.5168 | 11.5168 | 11.5168 | 49.5 | 1 | 712.1429 | 11.5168 | 1 | 11.5168 | 23.0336 |  |  | 1 | 22.729
0 | 0 | 0 | 0 | 1 | 1 | 18:46 | 12924 |  | 12.8796 | 569.1049 | 569.1049 | 49.8789 | 49.8789 | 3.5527e-16 | 0 | 569.1049 |  | 11.7215 | 11.7215 | 11.7215 | 49.5 | 1 | 712.1429 | 11.7215 | 1 | 11.7215 | 23.4429 |  |  | 1 | 23.1384
0 | 0 | 0 | 0 | 1 | 1 | 18:46 | 12928 |  | 12.675 | 569.3095 | 569.3095 | 49.8789 | 49.8789 | 3.5527e-16 | 0 | 569.3095 |  | 11.9261 | 11.9261 | 11.9261 | 49.5 | 1 | 712.1429 | 11.9261 | 1 | 11.9261 | 23.8523 |  |  | 1 | 23.5477
0 | 0 | 0 | 0 | 1 | 1 | 18:46 | 12932 |  | 12.4703 | 569.5142 | 569.5142 | 49.8789 | 49.8789 | 3.5527e-16 | 0 | 569.5142 |  | 12.1308 | 12.1308 | 12.1308 | 49.5 | 1 | 712.1429 | 12.1308 | 1 | 12.1308 | 24.2616 |  |  | 1 | 23.957
0 | 0 | 0 | 0 | 1 | 1 | 18:46 | 12936 |  | 12.2656 | 569.7189 | 569.7189 | 49.8789 | 49.8789 | 3.5527e-16 | 0 | 569.7189 |  | 12.3355 | 12.3355 | 12.3355 | 49.5 | 1 | 712.1429 | 12.3355 | 1 | 12.3355 | 24.6709 |  |  | 1 | 24.3664
0 | 0 | 0 | 0 | 1 | 1 | 18:46 | 12940 |  | 12.061 | 569.9235 | 569.9235 | 49.8789 | 49.8789 | 3.5527e-16 | 0 | 569.9235 |  | 12.5401 | 12.5401 | 12.5401 | 49.5 | 1 | 712.1429 | 12.5401 | 1 | 12.5401 | 25.0803 |  |  | 1 | 24.7757
0 | 0 | 0 | 0 | 1 | 1 | 18:46 | 12944 |  | 11.8563 | 570.1282 | 570.1282 | 49.8789 | 49.8789 | 3.5527e-16 | 0 | 570.1282 |  | 12.7448 | 12.7448 | 12.7448 | 49.5 | 1 | 712.1429 | 12.7448 | 1 | 12.7448 | 25.4896 |  |  | 1 | 25.185
0 | 0 | 0 | 0 | 1 | 1 | 18:46 | 12948 |  | 11.6516 | 570.3329 | 570.3329 | 49.8789 | 49.8789 | 3.5527e-16 | 0 | 570.3329 |  | 12.9495 | 12.9495 | 12.9495 | 49.5 | 1 | 712.1429 | 12.9495 | 1 | 12.9495 | 25.8989 |  |  | 1 | 25.5944
0 | 0 | 0 | 0 | 1 | 1 | 18:46 | 12952 |  | 11.447 | 570.5375 | 570.5375 | 49.8789 | 49.8789 | 3.5527e-16 | 0 | 570.5375 |  | 13.1541 | 13.1541 | 13.1541 | 49.5 | 1 | 712.1429 | 13.1541 | 1 | 13.1541 | 26.3083 |  |  | 1 | 26.0037
0 | 0 | 0 | 0 | 1 | 1 | 18:47 | 12956 |  | 11.2423 | 570.7422 | 570.7422 | 49.8789 | 49.8789 | 3.5527e-16 | 0 | 570.7422 |  | 13.3588 | 13.3588 | 13.3588 | 49.5 | 1 | 712.1429 | 13.3588 | 1 | 13.3588 | 26.7176 |  |  | 1 | 26.413
0 | 0 | 0 | 0 | 1 | 1 | 18:47 | 12960 |  | 11.0376 | 570.9469 | 570.9469 | 49.8789 | 49.8789 | 3.5527e-16 | 0 | 570.9469 |  | 13.5635 | 13.5635 | 13.5635 | 49.5 | 1 | 712.1429 | 13.5635 | 1 | 13.5635 | 27.1269 |  |  | 1 | 26.8224
0 | 0 | 0 | 0 | 1 | 1 | 18:47 | 12964 |  | 10.833 | 571.1515 | 571.1515 | 49.8789 | 49.8789 | 3.5527e-16 | 0 | 571.1515 |  | 13.7681 | 13.7681 | 13.7681 | 49.5 | 1 | 712.1429 | 13.7681 | 1 | 13.7681 | 27.5363 |  |  | 1 | 27.2317
0 | 0 | 0 | 0 | 1 | 1 | 18:47 | 12968 |  | 10.6283 | 571.3562 | 571.3562 | 49.8789 | 49.8789 | 3.5527e-16 | 0 | 571.3562 |  | 13.9728 | 13.9728 | 13.9728 | 49.5 | 1 | 712.1429 | 13.9728 | 1 | 13.9728 | 27.9456 |  |  | 1 | 27.641
0 | 0 | 0 | 0 | 1 | 1 | 18:47 | 12972 |  | 10.4236 | 571.5609 | 571.5609 | 49.8789 | 49.8789 | 3.5527e-16 | 0 | 571.5609 |  | 14.1775 | 14.1775 | 14.1775 | 49.5 | 1 | 712.1429 | 14.1775 | 1 | 14.1775 | 28.3549 |  |  | 1 | 28.0504
0 | 0 | 0 | 0 | 1 | 1 | 18:47 | 12976 |  | 10.219 | 571.7655 | 571.7655 | 49.8789 | 49.8789 | 3.5527e-16 | 0 | 571.7655 |  | 14.3821 | 14.3821 | 14.3821 | 49.5 | 1 | 712.1429 | 14.3821 | 1 | 14.3821 | 28.7643 |  |  | 1 | 28.4597
0 | 0 | 0 | 0 | 1 | 1 | 18:47 | 12980 |  | 10.0143 | 571.9702 | 571.9702 | 49.8789 | 49.8789 | 3.5527e-16 | 0 | 571.9702 |  | 14.5868 | 14.5868 | 14.5868 | 49.5 | 1 | 712.1429 | 14.5868 | 1 | 14.5868 | 29.1736 |  |  | 1 | 28.869
0 | 0 | 0 | 0 | 1 | 1 | 18:47 | 12984 |  | 9.8096 | 572.1749 | 572.1749 | 49.8789 | 49.8789 | 3.5527e-16 | 0 | 572.1749 |  | 14.7915 | 14.7915 | 14.7915 | 49.5 | 1 | 712.1429 | 14.7915 | 1 | 14.7915 | 29.5829 |  |  | 1 | 29.2784
0 | 0 | 0 | 0 | 1 | 1 | 18:47 | 12988 |  | 9.605 | 572.3795 | 572.3795 | 49.8789 | 49.8789 | 3.5527e-16 | 0 | 572.3795 |  | 14.9961 | 14.9961 | 14.9961 | 49.5 | 1 | 712.1429 | 14.9961 | 1 | 14.9961 | 29.9923 |  |  | 1 | 29.6877
0 | 0 | 0 | 0 | 1 | 1 | 18:47 | 12992 |  | 9.4003 | 572.5842 | 572.5842 | 49.8789 | 49.8789 | 3.5527e-16 | 0 | 572.5842 |  | 15.2008 | 15.2008 | 15.2008 | 49.5 | 1 | 712.1429 | 15.2008 | 1 | 15.2008 | 30.4016 |  |  | 1 | 30.097
0 | 0 | 0 | 0 | 1 | 1 | 18:47 | 12996 |  | 9.1956 | 572.7889 | 572.7889 | 49.8789 | 49.8789 | 3.5527e-16 | 0 | 572.7889 |  | 15.4055 | 15.4055 | 15.4055 | 49.5 | 1 | 712.1429 | 15.4055 | 1 | 15.4055 | 30.8109 |  |  | 1 | 30.5064
0 | 0 | 0 | 0 | 1 | 1 | 18:47 | 13000 |  | 8.991 | 572.9935 | 572.9935 | 49.8789 | 49.8789 | 3.5527e-16 | 0 | 572.9935 |  | 15.6101 | 15.6101 | 15.6101 | 49.5 | 1 | 712.1429 | 15.6101 | 1 | 15.6101 | 31.2203 |  |  | 1 | 30.9157
0 | 0 | 0 | 0 | 1 | 1 | 18:47 | 13004 |  | 8.7863 | 573.1982 | 573.1982 | 49.8789 | 49.8789 | 3.5527e-16 | 0 | 573.1982 |  | 15.8148 | 15.8148 | 15.8148 | 49.5 | 1 | 712.1429 | 15.8148 | 1 | 15.8148 | 31.6296 |  |  | 1 | 31.325
0 | 0 | 0 | 0 | 1 | 1 | 18:47 | 13008 |  | 8.5816 | 573.4029 | 573.4029 | 49.8789 | 49.8789 | 3.5527e-16 | 0 | 573.4029 |  | 16.0195 | 16.0195 | 16.0195 | 49.5 | 1 | 712.1429 | 16.0195 | 1 | 16.0195 | 32.0389 |  |  | 1 | 31.7344
0 | 0 | 0 | 0 | 1 | 1 | 18:47 | 13012 |  | 8.377 | 573.6075 | 573.6075 | 49.8789 | 49.8789 | 3.5527e-16 | 0 | 573.6075 |  | 16.2241 | 16.2241 | 16.2241 | 49.5 | 1 | 712.1429 | 16.2241 | 1 | 16.2241 | 32.4483 |  |  | 1 | 32.1437
0 | 0 | 0 | 0 | 1 | 1 | 18:48 | 13016 |  | 8.1723 | 573.8122 | 573.8122 | 49.8789 | 49.8789 | 3.5527e-16 | 0 | 573.8122 |  | 16.4288 | 16.4288 | 16.4288 | 49.5 | 1 | 712.1429 | 16.4288 | 1 | 16.4288 | 32.8576 |  |  | 1 | 32.553
0 | 0 | 0 | 0 | 1 | 1 | 18:48 | 13020 |  | 7.9676 | 574.0169 | 574.0169 | 49.8789 | 49.8789 | 3.5527e-16 | 0 | 574.0169 |  | 16.6335 | 16.6335 | 16.6335 | 49.5 | 1 | 712.1429 | 16.6335 | 1 | 16.6335 | 33.2669 |  |  | 1 | 32.9624
0 | 0 | 0 | 0 | 1 | 1 | 18:48 | 13024 |  | 7.763 | 574.2215 | 574.2215 | 49.8789 | 49.8789 | 3.5527e-16 | 0 | 574.2215 |  | 16.8381 | 16.8381 | 16.8381 | 49.5 | 1 | 712.1429 | 16.8381 | 1 | 16.8381 | 33.6763 |  |  | 1 | 33.3717
0 | 0 | 0 | 0 | 1 | 1 | 18:48 | 13028 |  | 7.5583 | 574.4262 | 574.4262 | 49.8789 | 49.8789 | 3.5527e-16 | 0 | 574.4262 |  | 17.0428 | 17.0428 | 17.0428 | 49.5 | 1 | 712.1429 | 17.0428 | 1 | 17.0428 | 34.0856 |  |  | 1 | 33.781
0 | 0 | 0 | 0 | 1 | 1 | 18:48 | 13032 |  | 7.3536 | 574.6309 | 574.6309 | 49.8789 | 49.8789 | 3.5527e-16 | 0 | 574.6309 |  | 17.2475 | 17.2475 | 17.2475 | 49.5 | 1 | 712.1429 | 17.2475 | 1 | 17.2475 | 34.4949 |  |  | 1 | 34.1904
0 | 0 | 0 | 0 | 1 | 1 | 18:48 | 13036 |  | 7.149 | 574.8355 | 574.8355 | 49.8789 | 49.8789 | 3.5527e-16 | 0 | 574.8355 |  | 17.4521 | 17.4521 | 17.4521 | 49.5 | 1 | 712.1429 | 17.4521 | 1 | 17.4521 | 34.9043 |  |  | 1 | 34.5997
0 | 0 | 0 | 0 | 1 | 1 | 18:48 | 13040 |  | 6.9443 | 575.0402 | 575.0402 | 49.8789 | 49.8789 | 3.5527e-16 | 0 | 575.0402 |  | 17.6568 | 17.6568 | 17.6568 | 49.5 | 1 | 712.1429 | 17.6568 | 1 | 17.6568 | 35.3136 |  |  | 1 | 35.009
0 | 0 | 0 | 0 | 1 | 1 | 18:48 | 13044 |  | 6.7396 | 575.2449 | 575.2449 | 49.8789 | 49.8789 | 3.5527e-16 | 0 | 575.2449 |  | 17.8615 | 17.8615 | 17.8615 | 49.5 | 1 | 712.1429 | 17.8615 | 1 | 17.8615 | 35.7229 |  |  | 1 | 35.4184
0 | 0 | 0 | 0 | 1 | 1 | 18:48 | 13048 |  | 6.535 | 575.4495 | 575.4495 | 49.8789 | 49.8789 | 3.5527e-16 | 0 | 575.4495 |  | 18.0661 | 18.0661 | 18.0661 | 49.5 | 1 | 712.1429 | 18.0661 | 1 | 18.0661 | 36.1323 |  |  | 1 | 35.8277
0 | 0 | 0 | 0 | 1 | 1 | 18:48 | 13052 |  | 6.3303 | 575.6542 | 575.6542 | 49.8789 | 49.8789 | 3.5527e-16 | 0 | 575.6542 |  | 18.2708 | 18.2708 | 18.2708 | 49.5 | 1 | 712.1429 | 18.2708 | 1 | 18.2708 | 36.5416 |  |  | 1 | 36.237
0 | 0 | 0 | 0 | 1 | 1 | 18:48 | 13056 |  | 6.1256 | 575.8589 | 575.8589 | 49.8789 | 49.8789 | 3.5527e-16 | 0 | 575.8589 |  | 18.4755 | 18.4755 | 18.4755 | 49.5 | 1 | 712.1429 | 18.4755 | 1 | 18.4755 | 36.9509 |  |  | 1 | 36.6464
0 | 0 | 0 | 0 | 1 | 1 | 18:48 | 13060 |  | 5.921 | 576.0635 | 576.0635 | 49.8789 | 49.8789 | 3.5527e-16 | 0 | 576.0635 |  | 18.6801 | 18.6801 | 18.6801 | 49.5 | 1 | 712.1429 | 18.6801 | 1 | 18.6801 | 37.3603 |  |  | 1 | 37.0557
0 | 0 | 0 | 0 | 1 | 1 | 18:48 | 13064 |  | 5.7163 | 576.2682 | 576.2682 | 49.8789 | 49.8789 | 3.5527e-16 | 0 | 576.2682 |  | 18.8848 | 18.8848 | 18.8848 | 49.5 | 1 | 712.1429 | 18.8848 | 1 | 18.8848 | 37.7696 |  |  | 1 | 37.465
0 | 0 | 0 | 0 | 1 | 1 | 18:48 | 13068 |  | 5.5116 | 576.4729 | 576.4729 | 49.8789 | 49.8789 | 3.5527e-16 | 0 | 576.4729 |  | 19.0895 | 19.0895 | 19.0895 | 49.5 | 1 | 712.1429 | 19.0895 | 1 | 19.0895 | 38.1789 |  |  | 1 | 37.8743
0 | 0 | 0 | 0 | 1 | 1 | 18:48 | 13072 |  | 5.307 | 576.6775 | 576.6775 | 49.8789 | 49.8789 | 3.5527e-16 | 0 | 576.6775 |  | 19.2941 | 19.2941 | 19.2941 | 49.5 | 1 | 712.1429 | 19.2941 | 1 | 19.2941 | 38.5883 |  |  | 1 | 38.2837
0 | 0 | 0 | 0 | 1 | 1 | 18:49 | 13076 |  | 5.1023 | 576.8822 | 576.8822 | 49.8789 | 49.8789 | 3.5527e-16 | 0 | 576.8822 |  | 19.4988 | 19.4988 | 19.4988 | 49.5 | 1 | 712.1429 | 19.4988 | 1 | 19.4988 | 38.9976 |  |  | 1 | 38.693
0 | 0 | 0 | 0 | 1 | 1 | 18:49 | 13080 |  | 4.8976 | 577.0869 | 577.0869 | 49.8789 | 49.8789 | 3.5527e-16 | 0 | 577.0869 |  | 19.7035 | 19.7035 | 19.7035 | 49.5 | 1 | 712.1429 | 19.7035 | 1 | 19.7035 | 39.4069 |  |  | 1 | 39.1023
0 | 0 | 0 | 0 | 1 | 1 | 18:49 | 13084 |  | 4.693 | 577.2915 | 577.2915 | 49.8789 | 49.8789 | 3.5527e-16 | 0 | 577.2915 |  | 19.9081 | 19.9081 | 19.9081 | 49.5 | 1 | 712.1429 | 19.9081 | 1 | 19.9081 | 39.8163 |  |  | 1 | 39.5117
0 | 0 | 0 | 0 | 1 | 1 | 18:49 | 13088 |  | 4.4883 | 577.4962 | 577.4962 | 49.8789 | 49.8789 | 3.5527e-16 | 0 | 577.4962 |  | 20.1128 | 20.1128 | 20.1128 | 49.5 | 1 | 712.1429 | 20.1128 | 1 | 20.1128 | 40.2256 |  |  | 1 | 39.921
0 | 0 | 0 | 0 | 1 | 1 | 18:49 | 13092 |  | 4.2836 | 577.7009 | 577.7009 | 49.8789 | 49.8789 | 3.5527e-16 | 0 | 577.7009 |  | 20.3175 | 20.3175 | 20.3175 | 49.5 | 1 | 712.1429 | 20.3175 | 1 | 20.3175 | 40.6349 |  |  | 1 | 40.3303
0 | 0 | 0 | 0 | 1 | 1 | 18:49 | 13096 |  | 4.079 | 577.9055 | 577.9055 | 49.8789 | 49.8789 | 3.5527e-16 | 0 | 577.9055 |  | 20.5221 | 20.5221 | 20.5221 | 49.5 | 1 | 712.1429 | 20.5221 | 1 | 20.5221 | 41.0443 |  |  | 1 | 40.7397
0 | 0 | 0 | 0 | 1 | 1 | 18:49 | 13100 |  | 3.8743 | 578.1102 | 578.1102 | 49.8789 | 49.8789 | 3.5527e-16 | 0 | 578.1102 |  | 20.7268 | 20.7268 | 20.7268 | 49.5 | 1 | 712.1429 | 20.7268 | 1 | 20.7268 | 41.4536 |  |  | 1 | 41.149
0 | 0 | 0 | 0 | 1 | 1 | 18:49 | 13104 |  | 3.6696 | 578.3149 | 578.3149 | 49.8789 | 49.8789 | 3.5527e-16 | 0 | 578.3149 |  | 20.9315 | 20.9315 | 20.9315 | 49.5 | 1 | 712.1429 | 20.9315 | 1 | 20.9315 | 41.8629 |  |  | 1 | 41.5583
0 | 0 | 0 | 0 | 1 | 1 | 18:49 | 13108 |  | 3.465 | 578.5195 | 578.5195 | 49.8789 | 49.8789 | 3.5527e-16 | 0 | 578.5195 |  | 21.1361 | 21.1361 | 21.1361 | 49.5 | 1 | 712.1429 | 21.1361 | 1 | 21.1361 | 42.2723 |  |  | 1 | 41.9677
0 | 0 | 0 | 0 | 1 | 1 | 18:49 | 13112 |  | 3.2603 | 578.7242 | 578.7242 | 49.8789 | 49.8789 | 3.5527e-16 | 0 | 578.7242 |  | 21.3408 | 21.3408 | 21.3408 | 49.5 | 1 | 712.1429 | 21.3408 | 1 | 21.3408 | 42.6816 |  |  | 1 | 42.377
0 | 0 | 0 | 0 | 1 | 1 | 18:49 | 13116 |  | 3.0557 | 578.9289 | 578.9289 | 49.8789 | 49.8789 | 3.5527e-16 | 0 | 578.9289 |  | 21.5455 | 21.5455 | 21.5455 | 49.5 | 1 | 712.1429 | 21.5455 | 1 | 21.5455 | 43.0909 |  |  | 1 | 42.7863
0 | 0 | 0 | 0 | 1 | 1 | 18:49 | 13120 |  | 2.851 | 579.1335 | 579.1335 | 49.8789 | 49.8789 | 3.5527e-16 | 0 | 579.1335 |  | 21.7501 | 21.7501 | 21.7501 | 49.5 | 1 | 712.1429 | 21.7501 | 1 | 21.7501 | 43.5003 |  |  | 1 | 43.1957
0 | 0 | 0 | 0 | 1 | 1 | 18:49 | 13124 |  | 2.6463 | 579.3382 | 579.3382 | 49.8789 | 49.8789 | 3.5527e-16 | 0 | 579.3382 |  | 21.9548 | 21.9548 | 21.9548 | 49.5 | 1 | 712.1429 | 21.9548 | 1 | 21.9548 | 43.9096 |  |  | 1 | 43.605
0 | 0 | 0 | 0 | 1 | 1 | 18:49 | 13128 |  | 2.4417 | 579.5429 | 579.5429 | 49.8789 | 49.8789 | 3.5527e-16 | 0 | 579.5429 |  | 22.1595 | 22.1595 | 22.1595 | 49.5 | 1 | 712.1429 | 22.1595 | 1 | 22.1595 | 44.3189 |  |  | 1 | 44.0143
0 | 0 | 0 | 0 | 1 | 1 | 18:49 | 13132 |  | 2.237 | 579.7475 | 579.7475 | 49.8789 | 49.8789 | 3.5527e-16 | 0 | 579.7475 |  | 22.3641 | 22.3641 | 22.3641 | 49.5 | 1 | 712.1429 | 22.3641 | 1 | 22.3641 | 44.7282 |  |  | 1 | 44.4237
0 | 0 | 0 | 0 | 1 | 1 | 18:50 | 13136 |  | 2.0323 | 579.9522 | 579.9522 | 49.8789 | 49.8789 | 3.5527e-16 | 0 | 579.9522 |  | 22.5688 | 22.5688 | 22.5688 | 49.5 | 1 | 712.1429 | 22.5688 | 1 | 22.5688 | 45.1376 |  |  | 1 | 44.833
0 | 0 | 0 | 0 | 1 | 1 | 18:50 | 13140 |  | 1.8277 | 580.1569 | 580.1569 | 49.8789 | 49.8789 | 3.5527e-16 | 0 | 580.1569 |  | 22.7735 | 22.7735 | 22.7735 | 49.5 | 1 | 712.1429 | 22.7735 | 1 | 22.7735 | 45.5469 |  |  | 1 | 45.2423
0 | 0 | 0 | 0 | 1 | 1 | 18:50 | 13144 |  | 1.623 | 580.3615 | 580.3615 | 49.8789 | 49.8789 | 3.5527e-16 | 0 | 580.3615 |  | 22.9781 | 22.9781 | 22.9781 | 49.5 | 1 | 712.1429 | 22.9781 | 1 | 22.9781 | 45.9562 |  |  | 1 | 45.6517
0 | 0 | 0 | 0 | 1 | 1 | 18:50 | 13148 |  | 1.4183 | 580.5662 | 580.5662 | 49.8789 | 49.8789 | 3.5527e-16 | 0 | 580.5662 |  | 23.1828 | 23.1828 | 23.1828 | 49.5 | 1 | 712.1429 | 23.1828 | 1 | 23.1828 | 46.3656 |  |  | 1 | 46.061
0 | 0 | 0 | 0 | 1 | 1 | 18:50 | 13152 |  | 1.2137 | 580.7709 | 580.7709 | 49.8789 | 49.8789 | 3.5527e-16 | 0 | 580.7709 |  | 23.3875 | 23.3875 | 23.3875 | 49.5 | 1 | 712.1429 | 23.3875 | 1 | 23.3875 | 46.7749 |  |  | 1 | 46.4703
0 | 0 | 0 | 0 | 1 | 1 | 18:50 | 13156 |  | 1.009 | 580.9755 | 580.9755 | 49.8789 | 49.8789 | 3.5527e-16 | 0 | 580.9755 |  | 23.5921 | 23.5921 | 23.5921 | 49.5 | 1 | 712.1429 | 23.5921 | 1 | 23.5921 | 47.1842 |  |  | 1 | 46.8797
0 | 0 | 0 | 0 | 1 | 1 | 18:50 | 13160 |  | 0.80432 | 581.1802 | 581.1802 | 49.8789 | 49.8789 | 3.5527e-16 | 0 | 581.1802 |  | 23.7968 | 23.7968 | 23.7968 | 49.5 | 1 | 712.1429 | 23.7968 | 1 | 23.7968 | 47.5936 |  |  | 1 | 47.289
0 | 0 | 0 | 0 | 1 | 1 | 18:50 | 13164 |  | 0.59965 | 581.3849 | 581.3849 | 49.8789 | 49.8789 | 3.5527e-16 | 0 | 581.3849 |  | 24.0015 | 24.0015 | 24.0015 | 49.5 | 1 | 712.1429 | 24.0015 | 1 | 24.0015 | 48.0029 |  |  | 1 | 47.6983
0 | 0 | 0 | 0 | 1 | 1 | 18:50 | 13168 |  | 0.39499 | 581.5895 | 581.5895 | 49.8789 | 49.8789 | 3.5527e-16 | 0 | 581.5895 |  | 24.2061 | 24.2061 | 24.2061 | 49.5 | 1 | 712.1429 | 24.2061 | 1 | 24.2061 | 48.4122 |  |  | 1 | 48.1077
0 | 0 | 0 | 0 | 1 | 1 | 18:50 | 13172 |  | 0.19032 | 581.7942 | 581.7942 | 49.8789 | 49.8789 | 3.5527e-16 | 0 | 581.7942 |  | 24.4108 | 24.4108 | 24.4108 | 49.5 | 1 | 712.1429 | 24.4108 | 1 | 24.4108 | 48.8216 |  |  | 1 | 48.517
0 | 0 | 0 | 0 | 1 | 1 | 18:50 | 13176 |  | -0.014346 | 581.9989 | 581.9989 | 49.8789 | 49.8789 | 3.5527e-16 | 0 | 581.9989 |  | 24.6155 | 24.6155 | 24.6155 | 49.5 | 1 | 712.1429 | 24.6155 | 1 | 24.6155 | 49.2309 |  |  | 1 | 48.9263
0 | 0 | 0 | 0 | 1 | 1 | 18:50 | 13180 |  | -0.21901 | 582.2035 | 582.2035 | 49.8789 | 49.8789 | 3.5527e-16 | 0 | 582.2035 |  | 24.8201 | 24.8201 | 24.8201 | 49.5 | 1 | 712.1429 | 24.8201 | 1 | 24.8201 | 49.6402 |  |  | 1 | 49.3357
0 | 0 | 0 | 0 | 1 | 1 | 18:50 | 13184 |  | -0.42368 | 582.4082 | 582.4082 | 49.8789 | 49.8789 | 3.5527e-16 | 0 | 582.4082 |  | 25.0248 | 25.0248 | 25.0248 | 49.5 | 1 | 712.1429 | 25.0248 | 1 | 25.0248 | 50.0496 |  |  | 1 | 49.745
0 | 0 | 0 | 0 | 1 | 1 | 18:50 | 13188 |  | -0.62834 | 582.6129 | 582.6129 | 49.8789 | 49.8789 | 3.5527e-16 | 0 | 582.6129 |  | 25.2295 | 25.2295 | 25.2295 | 49.5 | 1 | 712.1429 | 25.2295 | 1 | 25.2295 | 50.4589 |  |  | 1 | 50.1543
0 | 0 | 0 | 0 | 1 | 1 | 18:50 | 13192 |  | -0.83301 | 582.8175 | 582.8175 | 49.8789 | 49.8789 | 3.5527e-16 | 0 | 582.8175 |  | 25.4341 | 25.4341 | 25.4341 | 49.5 | 1 | 712.1429 | 25.4341 | 1 | 25.4341 | 50.8682 |  |  | 1 | 50.5637
0 | 0 | 0 | 0 | 1 | 1 | 18:51 | 13196 |  | -1.0377 | 583.0222 | 583.0222 | 49.8789 | 49.8789 | 3.5527e-16 | 0 | 583.0222 |  | 25.6388 | 25.6388 | 25.6388 | 49.5 | 1 | 712.1429 | 25.6388 | 1 | 25.6388 | 51.2776 |  |  | 1 | 50.973
0 | 0 | 0 | 0 | 1 | 1 | 18:51 | 13200 |  | -1.2423 | 583.2269 | 583.2269 | 49.8789 | 49.8789 | 3.5527e-16 | 0 | 583.2269 |  | 25.8435 | 25.8435 | 25.8435 | 49.5 | 1 | 712.1429 | 25.8435 | 1 | 25.8435 | 51.6869 |  |  | 1 | 51.3823
0 | 0 | 0 | 0 | 1 | 1 | 18:51 | 13204 |  | -1.447 | 583.4315 | 583.4315 | 49.8789 | 49.8789 | 3.5527e-16 | 0 | 583.4315 |  | 26.0481 | 26.0481 | 26.0481 | 49.5 | 1 | 712.1429 | 26.0481 | 1 | 26.0481 | 52.0962 |  |  | 1 | 51.7917
0 | 0 | 0 | 0 | 1 | 1 | 18:51 | 13208 |  | -1.6517 | 583.6362 | 583.6362 | 49.8789 | 49.8789 | 3.5527e-16 | 0 | 583.6362 |  | 26.2528 | 26.2528 | 26.2528 | 49.5 | 1 | 712.1429 | 26.2528 | 1 | 26.2528 | 52.5056 |  |  | 1 | 52.201
0 | 0 | 0 | 0 | 1 | 1 | 18:51 | 13212 |  | -1.8563 | 583.8409 | 583.8409 | 49.8789 | 49.8789 | 3.5527e-16 | 0 | 583.8409 |  | 26.4575 | 26.4575 | 26.4575 | 49.5 | 1 | 712.1429 | 26.4575 | 1 | 26.4575 | 52.9149 |  |  | 1 | 52.6103
0 | 0 | 0 | 0 | 1 | 1 | 18:51 | 13216 |  | -2.061 | 584.0455 | 584.0455 | 49.8789 | 49.8789 | 3.5527e-16 | 0 | 584.0455 |  | 26.6621 | 26.6621 | 26.6621 | 49.5 | 1 | 712.1429 | 26.6621 | 1 | 26.6621 | 53.3242 |  |  | 1 | 53.0197
0 | 0 | 0 | 0 | 1 | 1 | 18:51 | 13220 |  | -2.2657 | 584.2502 | 584.2502 | 49.8789 | 49.8789 | 3.5527e-16 | 0 | 584.2502 |  | 26.8668 | 26.8668 | 26.8668 | 49.5 | 1 | 712.1429 | 26.8668 | 1 | 26.8668 | 53.7336 |  |  | 1 | 53.429
0 | 0 | 0 | 0 | 1 | 1 | 18:51 | 13224 |  | -2.4703 | 584.4549 | 584.4549 | 49.8789 | 49.8789 | 3.5527e-16 | 0 | 584.4549 |  | 27.0715 | 27.0715 | 27.0715 | 49.5 | 1 | 712.1429 | 27.0715 | 1 | 27.0715 | 54.1429 |  |  | 1 | 53.8383
0 | 0 | 0 | 0 | 1 | 1 | 18:51 | 13228 |  | -2.675 | 584.6595 | 584.6595 | 49.8789 | 49.8789 | 3.5527e-16 | 0 | 584.6595 |  | 27.2761 | 27.2761 | 27.2761 | 49.5 | 1 | 712.1429 | 27.2761 | 1 | 27.2761 | 54.5522 |  |  | 1 | 54.2477
0 | 0 | 0 | 0 | 1 | 1 | 18:51 | 13232 |  | -2.8797 | 584.8642 | 584.8642 | 49.8789 | 49.8789 | 3.5527e-16 | 0 | 584.8642 |  | 27.4808 | 27.4808 | 27.4808 | 49.5 | 1 | 712.1429 | 27.4808 | 1 | 27.4808 | 54.9616 |  |  | 1 | 54.657
0 | 0 | 0 | 0 | 1 | 1 | 18:51 | 13236 |  | -3.0843 | 585.0689 | 585.0689 | 49.8789 | 49.8789 | 3.5527e-16 | 0 | 585.0689 |  | 27.6855 | 27.6855 | 27.6855 | 49.5 | 1 | 712.1429 | 27.6855 | 1 | 27.6855 | 55.3709 |  |  | 1 | 55.0663
0 | 0 | 0 | 0 | 1 | 1 | 18:51 | 13240 |  | -3.289 | 585.2735 | 585.2735 | 49.8789 | 49.8789 | 3.5527e-16 | 0 | 585.2735 |  | 27.8901 | 27.8901 | 27.8901 | 49.5 | 1 | 712.1429 | 27.8901 | 1 | 27.8901 | 55.7802 |  |  | 1 | 55.4757
0 | 0 | 0 | 0 | 1 | 1 | 18:51 | 13244 |  | -3.4937 | 585.4782 | 585.4782 | 49.8789 | 49.8789 | 3.5527e-16 | 0 | 585.4782 |  | 28.0948 | 28.0948 | 28.0948 | 49.5 | 1 | 712.1429 | 28.0948 | 1 | 28.0948 | 56.1896 |  |  | 1 | 55.885
0 | 0 | 0 | 0 | 1 | 1 | 18:51 | 13248 |  | -3.6983 | 585.6828 | 585.6828 | 49.8789 | 49.8789 | 3.5527e-16 | 0 | 585.6828 |  | 28.2995 | 28.2995 | 28.2995 | 49.5 | 1 | 712.1429 | 28.2995 | 1 | 28.2995 | 56.5989 |  |  | 1 | 56.2943
0 | 0 | 0 | 0 | 1 | 1 | 18:51 | 13252 |  | -3.903 | 585.8875 | 585.8875 | 49.8789 | 49.8789 | 3.5527e-16 | 0 | 585.8875 |  | 28.5041 | 28.5041 | 28.5041 | 49.5 | 1 | 712.1429 | 28.5041 | 1 | 28.5041 | 57.0082 |  |  | 1 | 56.7037
0 | 0 | 0 | 0 | 1 | 1 | 18:52 | 13256 |  | -4.1077 | 586.0922 | 586.0922 | 49.8789 | 49.8789 | 3.5527e-16 | 0 | 586.0922 |  | 28.7088 | 28.7088 | 28.7088 | 49.5 | 1 | 712.1429 | 28.7088 | 1 | 28.7088 | 57.4176 |  |  | 1 | 57.113
0 | 0 | 0 | 0 | 1 | 1 | 18:52 | 13260 |  | -4.3123 | 586.2968 | 586.2968 | 49.8789 | 49.8789 | 3.5527e-16 | 0 | 586.2968 |  | 28.9134 | 28.9134 | 28.9134 | 49.5 | 1 | 712.1429 | 28.9134 | 1 | 28.9134 | 57.8269 |  |  | 1 | 57.5223
0 | 0 | 0 | 0 | 1 | 1 | 18:52 | 13264 |  | -4.517 | 586.5015 | 586.5015 | 49.8789 | 49.8789 | 3.5527e-16 | 0 | 586.5015 |  | 29.1181 | 29.1181 | 29.1181 | 49.5 | 1 | 712.1429 | 29.1181 | 1 | 29.1181 | 58.2362 |  |  | 1 | 57.9317
0 | 0 | 0 | 0 | 1 | 1 | 18:52 | 13268 |  | -4.7217 | 586.7062 | 586.7062 | 49.8789 | 49.8789 | 3.5527e-16 | 0 | 586.7062 |  | 29.3228 | 29.3228 | 29.3228 | 49.5 | 1 | 712.1429 | 29.3228 | 1 | 29.3228 | 58.6456 |  |  | 1 | 58.341
0 | 0 | 0 | 0 | 1 | 1 | 18:52 | 13272 |  | -4.9263 | 586.9108 | 586.9108 | 49.8789 | 49.8789 | 3.5527e-16 | 0 | 586.9108 |  | 29.5274 | 29.5274 | 29.5274 | 49.5 | 1 | 712.1429 | 29.5274 | 1 | 29.5274 | 59.0549 |  |  | 1 | 58.7503
0 | 0 | 0 | 0 | 1 | 1 | 18:52 | 13276 |  | -5.131 | 587.1155 | 587.1155 | 49.8789 | 49.8789 | 3.5527e-16 | 0 | 587.1155 |  | 29.7321 | 29.7321 | 29.7321 | 49.5 | 1 | 712.1429 | 29.7321 | 1 | 29.7321 | 59.4642 |  |  | 1 | 59.1597
0 | 0 | 0 | 0 | 1 | 1 | 18:52 | 13280 |  | -5.3357 | 587.3202 | 587.3202 | 49.8789 | 49.8789 | 3.5527e-16 | 0 | 587.3202 |  | 29.9368 | 29.9368 | 29.9368 | 49.5 | 1 | 712.1429 | 29.9368 | 1 | 29.9368 | 59.8736 |  |  | 1 | 59.569
0 | 0 | 0 | 0 | 1 | 1 | 18:52 | 13284 |  | -5.5403 | 587.5248 | 587.5248 | 49.8789 | 49.8789 | 3.5527e-16 | 0 | 587.5248 |  | 30.1414 | 30.1414 | 30.1414 | 49.5 | 1 | 712.1429 | 30.1414 | 1 | 30.1414 | 60.2829 |  |  | 1 | 59.9783
0 | 0 | 0 | 0 | 1 | 1 | 18:52 | 13288 |  | -5.745 | 587.7295 | 587.7295 | 49.8789 | 49.8789 | 3.5527e-16 | 0 | 587.7295 |  | 30.3461 | 30.3461 | 30.3461 | 49.5 | 1 | 712.1429 | 30.3461 | 1 | 30.3461 | 60.6922 |  |  | 1 | 60.3877
0 | 0 | 0 | 0 | 1 | 1 | 18:52 | 13292 |  | -5.9497 | 587.9342 | 587.9342 | 49.8789 | 49.8789 | 3.5527e-16 | 0 | 587.9342 |  | 30.5508 | 30.5508 | 30.5508 | 49.5 | 1 | 712.1429 | 30.5508 | 1 | 30.5508 | 61.1016 |  |  | 1 | 60.797
0 | 0 | 0 | 0 | 1 | 1 | 18:52 | 13296 |  | -6.1543 | 588.1388 | 588.1388 | 49.8789 | 49.8789 | 3.5527e-16 | 0 | 588.1388 |  | 30.7554 | 30.7554 | 30.7554 | 49.5 | 1 | 712.1429 | 30.7554 | 1 | 30.7554 | 61.5109 |  |  | 1 | 61.2063
0 | 0 | 0 | 0 | 1 | 1 | 18:52 | 13300 |  | -6.359 | 588.3435 | 588.3435 | 49.8789 | 49.8789 | 3.5527e-16 | 0 | 588.3435 |  | 30.9601 | 30.9601 | 30.9601 | 49.5 | 1 | 712.1429 | 30.9601 | 1 | 30.9601 | 61.9202 |  |  | 1 | 61.6157
0 | 0 | 0 | 0 | 1 | 1 | 18:52 | 13304 |  | -6.5637 | 588.5482 | 588.5482 | 49.8789 | 49.8789 | 3.5527e-16 | 0 | 588.5482 |  | 31.1648 | 31.1648 | 31.1648 | 49.5 | 1 | 712.1429 | 31.1648 | 1 | 31.1648 | 62.3296 |  |  | 1 | 62.025
0 | 0 | 0 | 0 | 1 | 1 | 18:52 | 13308 |  | -6.7683 | 588.7528 | 588.7528 | 49.8789 | 49.8789 | 3.5527e-16 | 0 | 588.7528 |  | 31.3694 | 31.3694 | 31.3694 | 49.5 | 1 | 712.1429 | 31.3694 | 1 | 31.3694 | 62.7389 |  |  | 1 | 62.4343
0 | 0 | 0 | 0 | 1 | 1 | 18:52 | 13312 |  | -6.973 | 588.9575 | 588.9575 | 49.8789 | 49.8789 | 3.5527e-16 | 0 | 588.9575 |  | 31.5741 | 31.5741 | 31.5741 | 49.5 | 1 | 712.1429 | 31.5741 | 1 | 31.5741 | 63.1482 |  |  | 1 | 62.8437
0 | 0 | 0 | 0 | 1 | 1 | 18:53 | 13316 |  | -7.1777 | 589.1622 | 589.1622 | 49.8789 | 49.8789 | 3.5527e-16 | 0 | 589.1622 |  | 31.7788 | 31.7788 | 31.7788 | 49.5 | 1 | 712.1429 | 31.7788 | 1 | 31.7788 | 63.5576 |  |  | 1 | 63.253
0 | 0 | 0 | 0 | 1 | 1 | 18:53 | 13320 |  | -7.3823 | 589.3668 | 589.3668 | 49.8789 | 49.8789 | 3.5527e-16 | 0 | 589.3668 |  | 31.9834 | 31.9834 | 31.9834 | 49.5 | 1 | 712.1429 | 31.9834 | 1 | 31.9834 | 63.9669 |  |  | 1 | 63.6623
0 | 0 | 0 | 0 | 1 | 1 | 18:53 | 13324 |  | -7.587 | 589.5715 | 589.5715 | 49.8789 | 49.8789 | 3.5527e-16 | 0 | 589.5715 |  | 32.1881 | 32.1881 | 32.1881 | 49.5 | 1 | 712.1429 | 32.1881 | 1 | 32.1881 | 64.3762 |  |  | 1 | 64.0716
0 | 0 | 0 | 0 | 1 | 1 | 18:53 | 13328 |  | -7.7917 | 589.7762 | 589.7762 | 49.8789 | 49.8789 | 3.5527e-16 | 0 | 589.7762 |  | 32.3928 | 32.3928 | 32.3928 | 49.5 | 1 | 712.1429 | 32.3928 | 1 | 32.3928 | 64.7856 |  |  | 1 | 64.481
0 | 0 | 0 | 0 | 1 | 1 | 18:53 | 13332 |  | -7.9963 | 589.9808 | 589.9808 | 49.8789 | 49.8789 | 3.5527e-16 | 0 | 589.9808 |  | 32.5974 | 32.5974 | 32.5974 | 49.5 | 1 | 712.1429 | 32.5974 | 1 | 32.5974 | 65.1949 |  |  | 1 | 64.8903
0 | 0 | 0 | 0 | 1 | 1 | 18:53 | 13336 |  | -8.201 | 590.1855 | 590.1855 | 49.8789 | 49.8789 | 3.5527e-16 | 0 | 590.1855 |  | 32.8021 | 32.8021 | 32.8021 | 49.5 | 1 | 712.1429 | 32.8021 | 1 | 32.8021 | 65.6042 |  |  | 1 | 65.2996
0 | 0 | 0 | 0 | 1 | 1 | 18:53 | 13340 |  | -8.4057 | 590.3902 | 590.3902 | 49.8789 | 49.8789 | 3.5527e-16 | 0 | 590.3902 |  | 33.0068 | 33.0068 | 33.0068 | 49.5 | 1 | 712.1429 | 33.0068 | 1 | 33.0068 | 66.0136 |  |  | 1 | 65.709
0 | 0 | 0 | 0 | 1 | 1 | 18:53 | 13344 |  | -8.6103 | 590.5948 | 590.5948 | 49.8789 | 49.8789 | 3.5527e-16 | 0 | 590.5948 |  | 33.2114 | 33.2114 | 33.2114 | 49.5 | 1 | 712.1429 | 33.2114 | 1 | 33.2114 | 66.4229 |  |  | 1 | 66.1183
0 | 0 | 0 | 0 | 1 | 1 | 18:53 | 13348 |  | -8.815 | 590.7995 | 590.7995 | 49.8789 | 49.8789 | 3.5527e-16 | 0 | 590.7995 |  | 33.4161 | 33.4161 | 33.4161 | 49.5 | 1 | 712.1429 | 33.4161 | 1 | 33.4161 | 66.8322 |  |  | 1 | 66.5276
0 | 0 | 0 | 0 | 1 | 1 | 18:53 | 13352 |  | -9.0197 | 591.0042 | 591.0042 | 49.8789 | 49.8789 | 3.5527e-16 | 0 | 591.0042 |  | 33.6208 | 33.6208 | 33.6208 | 49.5 | 1 | 712.1429 | 33.6208 | 1 | 33.6208 | 67.2416 |  |  | 1 | 66.937
0 | 0 | 0 | 0 | 1 | 1 | 18:53 | 13356 |  | -9.2243 | 591.2088 | 591.2088 | 49.8789 | 49.8789 | 3.5527e-16 | 0 | 591.2088 |  | 33.8254 | 33.8254 | 33.8254 | 49.5 | 1 | 712.1429 | 33.8254 | 1 | 33.8254 | 67.6509 |  |  | 1 | 67.3463
0 | 0 | 0 | 0 | 1 | 1 | 18:53 | 13360 |  | -9.429 | 591.4135 | 591.4135 | 49.8789 | 49.8789 | 3.5527e-16 | 0 | 591.4135 |  | 34.0301 | 34.0301 | 34.0301 | 49.5 | 1 | 712.1429 | 34.0301 | 1 | 34.0301 | 68.0602 |  |  | 1 | 67.7556
0 | 0 | 0 | 0 | 1 | 1 | 18:53 | 13364 |  | -9.6337 | 591.6182 | 591.6182 | 49.8789 | 49.8789 | 3.5527e-16 | 0 | 591.6182 |  | 34.2348 | 34.2348 | 34.2348 | 49.5 | 1 | 712.1429 | 34.2348 | 1 | 34.2348 | 68.4696 |  |  | 1 | 68.165
0 | 0 | 0 | 0 | 1 | 1 | 18:53 | 13368 |  | -9.8383 | 591.8228 | 591.8228 | 49.8789 | 49.8789 | 3.5527e-16 | 0 | 591.8228 |  | 34.4394 | 34.4394 | 34.4394 | 49.5 | 1 | 712.1429 | 34.4394 | 1 | 34.4394 | 68.8789 |  |  | 1 | 68.5743
0 | 0 | 0 | 0 | 1 | 1 | 18:53 | 13372 |  | -10.043 | 592.0275 | 592.0275 | 49.8789 | 49.8789 | 3.5527e-16 | 0 | 592.0275 |  | 34.6441 | 34.6441 | 34.6441 | 49.5 | 1 | 712.1429 | 34.6441 | 1 | 34.6441 | 69.2882 |  |  | 1 | 68.9836
0 | 0 | 0 | 0 | 1 | 1 | 18:54 | 13376 |  | -10.2477 | 592.2322 | 592.2322 | 49.8789 | 49.8789 | 3.5527e-16 | 0 | 592.2322 |  | 34.8488 | 34.8488 | 34.8488 | 49.5 | 1 | 712.1429 | 34.8488 | 1 | 34.8488 | 69.6976 |  |  | 1 | 69.393
0 | 0 | 0 | 0 | 1 | 1 | 18:54 | 13380 |  | -10.4523 | 592.4368 | 592.4368 | 49.8789 | 49.8789 | 3.5527e-16 | 0 | 592.4368 |  | 35.0534 | 35.0534 | 35.0534 | 49.5 | 1 | 712.1429 | 35.0534 | 1 | 35.0534 | 70.1069 |  |  | 1 | 69.8023
0 | 0 | 0 | 0 | 1 | 1 | 18:54 | 13384 |  | -10.657 | 592.6415 | 592.6415 | 49.8789 | 49.8789 | 3.5527e-16 | 0 | 592.6415 |  | 35.2581 | 35.2581 | 35.2581 | 49.5 | 1 | 712.1429 | 35.2581 | 1 | 35.2581 | 70.5162 |  |  | 1 | 70.2116
0 | 0 | 0 | 0 | 1 | 1 | 18:54 | 13388 |  | -10.8617 | 592.8462 | 592.8462 | 49.8789 | 49.8789 | 3.5527e-16 | 0 | 592.8462 |  | 35.4628 | 35.4628 | 35.4628 | 49.5 | 1 | 712.1429 | 35.4628 | 1 | 35.4628 | 70.9255 |  |  | 1 | 70.621
0 | 0 | 0 | 0 | 1 | 1 | 18:54 | 13392 |  | -11.0663 | 593.0508 | 593.0508 | 49.8789 | 49.8789 | 3.5527e-16 | 0 | 593.0508 |  | 35.6674 | 35.6674 | 35.6674 | 49.5 | 1 | 712.1429 | 35.6674 | 1 | 35.6674 | 71.3349 |  |  | 1 | 71.0303
0 | 0 | 0 | 0 | 1 | 1 | 18:54 | 13396 |  | -11.271 | 593.2555 | 593.2555 | 49.8789 | 49.8789 | 3.5527e-16 | 0 | 593.2555 |  | 35.8721 | 35.8721 | 35.8721 | 49.5 | 1 | 712.1429 | 35.8721 | 1 | 35.8721 | 71.7442 |  |  | 1 | 71.4396
0 | 0 | 0 | 0 | 1 | 1 | 18:54 | 13400 |  | -11.4757 | 593.4602 | 593.4602 | 49.8789 | 49.8789 | 3.5527e-16 | 0 | 593.4602 |  | 36.0768 | 36.0768 | 36.0768 | 49.5 | 1 | 712.1429 | 36.0768 | 1 | 36.0768 | 72.1535 |  |  | 1 | 71.849
0 | 0 | 0 | 0 | 1 | 1 | 18:54 | 13404 |  | -11.6803 | 593.6648 | 593.6648 | 49.8789 | 49.8789 | 3.5527e-16 | 0 | 593.6648 |  | 36.2814 | 36.2814 | 36.2814 | 49.5 | 1 | 712.1429 | 36.2814 | 1 | 36.2814 | 72.5629 |  |  | 1 | 72.2583
0 | 0 | 0 | 0 | 1 | 1 | 18:54 | 13408 |  | -11.885 | 593.8695 | 593.8695 | 49.8789 | 49.8789 | 3.5527e-16 | 0 | 593.8695 |  | 36.4861 | 36.4861 | 36.4861 | 49.5 | 1 | 712.1429 | 36.4861 | 1 | 36.4861 | 72.9722 |  |  | 1 | 72.6676
0 | 0 | 0 | 0 | 1 | 1 | 18:54 | 13412 |  | -12.0897 | 594.0742 | 594.0742 | 49.8789 | 49.8789 | 3.5527e-16 | 0 | 594.0742 |  | 36.6908 | 36.6908 | 36.6908 | 49.5 | 1 | 712.1429 | 36.6908 | 1 | 36.6908 | 73.3815 |  |  | 1 | 73.077
0 | 0 | 0 | 0 | 1 | 1 | 18:54 | 13416 |  | -12.2943 | 594.2788 | 594.2788 | 49.8789 | 49.8789 | 3.5527e-16 | 0 | 594.2788 |  | 36.8954 | 36.8954 | 36.8954 | 49.5 | 1 | 712.1429 | 36.8954 | 1 | 36.8954 | 73.7909 |  |  | 1 | 73.4863
0 | 0 | 0 | 0 | 1 | 1 | 18:54 | 13420 |  | -12.499 | 594.4835 | 594.4835 | 49.8789 | 49.8789 | 3.5527e-16 | 0 | 594.4835 |  | 37.1001 | 37.1001 | 37.1001 | 49.5 | 1 | 712.1429 | 37.1001 | 1 | 37.1001 | 74.2002 |  |  | 1 | 73.8956
0 | 0 | 0 | 0 | 1 | 1 | 18:54 | 13424 |  | -12.7037 | 594.6882 | 594.6882 | 49.8789 | 49.8789 | 3.5527e-16 | 0 | 594.6882 |  | 37.3048 | 37.3048 | 37.3048 | 49.5 | 1 | 712.1429 | 37.3048 | 1 | 37.3048 | 74.6095 |  |  | 1 | 74.305
0 | 0 | 0 | 0 | 1 | 1 | 18:54 | 13428 |  | -12.9083 | 594.8928 | 594.8928 | 49.8789 | 49.8789 | 3.5527e-16 | 0 | 594.8928 |  | 37.5094 | 37.5094 | 37.5094 | 49.5 | 1 | 712.1429 | 37.5094 | 1 | 37.5094 | 75.0189 |  |  | 1 | 74.7143
0 | 0 | 0 | 0 | 1 | 1 | 18:54 | 13432 |  | -13.113 | 595.0975 | 595.0975 | 49.8789 | 49.8789 | 3.5527e-16 | 0 | 595.0975 |  | 37.7141 | 37.7141 | 37.7141 | 49.5 | 1 | 712.1429 | 37.7141 | 1 | 37.7141 | 75.4282 |  |  | 1 | 75.1236
0 | 0 | 0 | 0 | 1 | 1 | 18:55 | 13436 |  | -13.3177 | 595.3022 | 595.3022 | 49.8789 | 49.8789 | 3.5527e-16 | 0 | 595.3022 |  | 37.9188 | 37.9188 | 37.9188 | 49.5 | 1 | 712.1429 | 37.9188 | 1 | 37.9188 | 75.8375 |  |  | 1 | 75.533
0 | 0 | 0 | 0 | 1 | 1 | 18:55 | 13440 |  | -13.5223 | 595.5068 | 595.5068 | 49.8789 | 49.8789 | 3.5527e-16 | 0 | 595.5068 |  | 38.1234 | 38.1234 | 38.1234 | 49.5 | 1 | 712.1429 | 38.1234 | 1 | 38.1234 | 76.2469 |  |  | 1 | 75.9423
0 | 0 | 0 | 0 | 1 | 1 | 18:55 | 13444 |  | -13.727 | 595.7115 | 595.7115 | 49.8789 | 49.8789 | 3.5527e-16 | 0 | 595.7115 |  | 38.3281 | 38.3281 | 38.3281 | 49.5 | 1 | 712.1429 | 38.3281 | 1 | 38.3281 | 76.6562 |  |  | 1 | 76.3516
0 | 0 | 0 | 0 | 1 | 1 | 18:55 | 13448 |  | -13.9317 | 595.9162 | 595.9162 | 49.8789 | 49.8789 | 3.5527e-16 | 0 | 595.9162 |  | 38.5328 | 38.5328 | 38.5328 | 49.5 | 1 | 712.1429 | 38.5328 | 1 | 38.5328 | 77.0655 |  |  | 1 | 76.761
0 | 0 | 0 | 0 | 1 | 1 | 18:55 | 13452 |  | -14.1363 | 596.1208 | 596.1208 | 49.8789 | 49.8789 | 3.5527e-16 | 0 | 596.1208 |  | 38.7374 | 38.7374 | 38.7374 | 49.5 | 1 | 712.1429 | 38.7374 | 1 | 38.7374 | 77.4749 |  |  | 1 | 77.1703
0 | 0 | 0 | 0 | 1 | 1 | 18:55 | 13456 |  | -14.341 | 596.3255 | 596.3255 | 49.8789 | 49.8789 | 3.5527e-16 | 0 | 596.3255 |  | 38.9421 | 38.9421 | 38.9421 | 49.5 | 1 | 712.1429 | 38.9421 | 1 | 38.9421 | 77.8842 |  |  | 1 | 77.5796
0 | 0 | 0 | 0 | 1 | 1 | 18:55 | 13460 |  | -14.5457 | 596.5302 | 596.5302 | 49.8789 | 49.8789 | 3.5527e-16 | 0 | 596.5302 |  | 39.1468 | 39.1468 | 39.1468 | 49.5 | 1 | 712.1429 | 39.1468 | 1 | 39.1468 | 78.2935 |  |  | 1 | 77.989
0 | 0 | 0 | 0 | 1 | 1 | 18:55 | 13464 |  | -14.7503 | 596.7348 | 596.7348 | 49.8789 | 49.8789 | 3.5527e-16 | 0 | 596.7348 |  | 39.3514 | 39.3514 | 39.3514 | 49.5 | 1 | 712.1429 | 39.3514 | 1 | 39.3514 | 78.7029 |  |  | 1 | 78.3983
0 | 0 | 0 | 0 | 1 | 1 | 18:55 | 13468 |  | -14.955 | 596.9395 | 596.9395 | 49.8789 | 49.8789 | 3.5527e-16 | 0 | 596.9395 |  | 39.5561 | 39.5561 | 39.5561 | 49.5 | 1 | 712.1429 | 39.5561 | 1 | 39.5561 | 79.1122 |  |  | 1 | 78.8076
0 | 0 | 0 | 0 | 1 | 1 | 18:55 | 13472 |  | -15.1597 | 597.1442 | 597.1442 | 49.8789 | 49.8789 | 3.5527e-16 | 0 | 597.1442 |  | 39.7608 | 39.7608 | 39.7608 | 49.5 | 1 | 712.1429 | 39.7608 | 1 | 39.7608 | 79.5215 |  |  | 1 | 79.217
0 | 0 | 0 | 0 | 1 | 1 | 18:55 | 13476 |  | -15.3643 | 597.3488 | 597.3488 | 49.8789 | 49.8789 | 3.5527e-16 | 0 | 597.3488 |  | 39.9654 | 39.9654 | 39.9654 | 49.5 | 1 | 712.1429 | 39.9654 | 1 | 39.9654 | 79.9309 |  |  | 1 | 79.6263
0 | 0 | 0 | 0 | 1 | 1 | 18:55 | 13480 |  | -15.569 | 597.5535 | 597.5535 | 49.8789 | 49.8789 | 3.5527e-16 | 0 | 597.5535 |  | 40.1701 | 40.1701 | 40.1701 | 49.5 | 1 | 712.1429 | 40.1701 | 1 | 40.1701 | 80.3402 |  |  | 1 | 80.0356
0 | 0 | 0 | 0 | 1 | 1 | 18:55 | 13484 |  | -15.7737 | 597.7582 | 597.7582 | 49.8789 | 49.8789 | 3.5527e-16 | 0 | 597.7582 |  | 40.3748 | 40.3748 | 40.3748 | 49.5 | 1 | 712.1429 | 40.3748 | 1 | 40.3748 | 80.7495 |  |  | 1 | 80.445
0 | 0 | 0 | 0 | 1 | 1 | 18:55 | 13488 |  | -15.9783 | 597.9628 | 597.9628 | 49.8789 | 49.8789 | 3.5527e-16 | 0 | 597.9628 |  | 40.5794 | 40.5794 | 40.5794 | 49.5 | 1 | 712.1429 | 40.5794 | 1 | 40.5794 | 81.1589 |  |  | 1 | 80.8543
0 | 0 | 0 | 0 | 1 | 1 | 18:55 | 13492 |  | -16.183 | 598.1675 | 598.1675 | 49.8789 | 49.8789 | 3.5527e-16 | 0 | 598.1675 |  | 40.7841 | 40.7841 | 40.7841 | 49.5 | 1 | 712.1429 | 40.7841 | 1 | 40.7841 | 81.5682 |  |  | 1 | 81.2636
0 | 0 | 0 | 0 | 1 | 1 | 18:56 | 13496 |  | -16.3877 | 598.3722 | 598.3722 | 49.8789 | 49.8789 | 3.5527e-16 | 0 | 598.3722 |  | 40.9888 | 40.9888 | 40.9888 | 49.5 | 1 | 712.1429 | 40.9888 | 1 | 40.9888 | 81.9775 |  |  | 1 | 81.673
0 | 0 | 0 | 0 | 1 | 1 | 18:56 | 13500 |  | -16.5923 | 598.5768 | 598.5768 | 49.8789 | 49.8789 | 3.5527e-16 | 0 | 598.5768 |  | 41.1934 | 41.1934 | 41.1934 | 49.5 | 1 | 712.1429 | 41.1934 | 1 | 41.1934 | 82.3869 |  |  | 1 | 82.0823
0 | 0 | 0 | 0 | 1 | 1 | 18:56 | 13504 |  | -16.797 | 598.7815 | 598.7815 | 49.8789 | 49.8789 | 3.5527e-16 | 0 | 598.7815 |  | 41.3981 | 41.3981 | 41.3981 | 49.5 | 1 | 712.1429 | 41.3981 | 1 | 41.3981 | 82.7962 |  |  | 1 | 82.4916
0 | 0 | 0 | 0 | 1 | 1 | 18:56 | 13508 |  | -17.0017 | 598.9862 | 598.9862 | 49.8789 | 49.8789 | 3.5527e-16 | 0 | 598.9862 |  | 41.6028 | 41.6028 | 41.6028 | 49.5 | 1 | 712.1429 | 41.6028 | 1 | 41.6028 | 83.2055 |  |  | 1 | 82.901
0 | 0 | 0 | 0 | 1 | 1 | 18:56 | 13512 |  | -17.2063 | 599.1908 | 599.1908 | 49.8789 | 49.8789 | 3.5527e-16 | 0 | 599.1908 |  | 41.8074 | 41.8074 | 41.8074 | 49.5 | 1 | 712.1429 | 41.8074 | 1 | 41.8074 | 83.6149 |  |  | 1 | 83.3103
0 | 0 | 0 | 0 | 1 | 1 | 18:56 | 13516 |  | -17.411 | 599.3955 | 599.3955 | 49.8789 | 49.8789 | 3.5527e-16 | 0 | 599.3955 |  | 42.0121 | 42.0121 | 42.0121 | 49.5 | 1 | 712.1429 | 42.0121 | 1 | 42.0121 | 84.0242 |  |  | 1 | 83.7196
0 | 0 | 0 | 0 | 1 | 1 | 18:56 | 13520 |  | -17.6157 | 599.6002 | 599.6002 | 49.8789 | 49.8789 | 3.5527e-16 | 0 | 599.6002 |  | 42.2168 | 42.2168 | 42.2168 | 49.5 | 1 | 712.1429 | 42.2168 | 1 | 42.2168 | 84.4335 |  |  | 1 | 84.129
0 | 0 | 0 | 0 | 1 | 1 | 18:56 | 13524 |  | -17.8203 | 599.8048 | 599.8048 | 49.8789 | 49.8789 | 3.5527e-16 | 0 | 599.8048 |  | 42.4214 | 42.4214 | 42.4214 | 49.5 | 1 | 712.1429 | 42.4214 | 1 | 42.4214 | 84.8429 |  |  | 1 | 84.5383
0 | 0 | 0 | 0 | 1 | 1 | 18:56 | 13528 |  | -18.025 | 600.0095 | 600.0095 | 49.8789 | 49.8789 | 3.5527e-16 | 0 | 600.0095 |  | 42.6261 | 42.6261 | 42.6261 | 49.5 | 1 | 712.1429 | 42.6261 | 1 | 42.6261 | 85.2522 |  |  | 1 | 84.9476
0 | 0 | 0 | 0 | 1 | 1 | 18:56 | 13532 |  | -18.2297 | 600.2142 | 600.2142 | 49.8789 | 49.8789 | 3.5527e-16 | 0 | 600.2142 |  | 42.8308 | 42.8308 | 42.8308 | 49.5 | 1 | 712.1429 | 42.8308 | 1 | 42.8308 | 85.6615 |  |  | 1 | 85.357
0 | 0 | 0 | 0 | 1 | 1 | 18:56 | 13536 |  | -18.4343 | 600.4188 | 600.4188 | 49.8789 | 49.8789 | 3.5527e-16 | 0 | 600.4188 |  | 43.0354 | 43.0354 | 43.0354 | 49.5 | 1 | 712.1429 | 43.0354 | 1 | 43.0354 | 86.0709 |  |  | 1 | 85.7663
0 | 0 | 0 | 0 | 1 | 1 | 18:56 | 13540 |  | -18.639 | 600.6235 | 600.6235 | 49.8789 | 49.8789 | 3.5527e-16 | 0 | 600.6235 |  | 43.2401 | 43.2401 | 43.2401 | 49.5 | 1 | 712.1429 | 43.2401 | 1 | 43.2401 | 86.4802 |  |  | 1 | 86.1756
0 | 0 | 0 | 0 | 1 | 1 | 18:56 | 13544 |  | -18.8437 | 600.8282 | 600.8282 | 49.8789 | 49.8789 | 3.5527e-16 | 0 | 600.8282 |  | 43.4448 | 43.4448 | 43.4448 | 49.5 | 1 | 712.1429 | 43.4448 | 1 | 43.4448 | 86.8895 |  |  | 1 | 86.585
0 | 0 | 0 | 0 | 1 | 1 | 18:56 | 13548 |  | -19.0483 | 601.0328 | 601.0328 | 49.8789 | 49.8789 | 3.5527e-16 | 0 | 601.0328 |  | 43.6494 | 43.6494 | 43.6494 | 49.5 | 1 | 712.1429 | 43.6494 | 1 | 43.6494 | 87.2989 |  |  | 1 | 86.9943
0 | 0 | 0 | 0 | 1 | 1 | 18:56 | 13552 |  | -19.253 | 601.2375 | 601.2375 | 49.8789 | 49.8789 | 3.5527e-16 | 0 | 601.2375 |  | 43.8541 | 43.8541 | 43.8541 | 49.5 | 1 | 712.1429 | 43.8541 | 1 | 43.8541 | 87.7082 |  |  | 1 | 87.4036
0 | 0 | 0 | 0 | 1 | 1 | 18:57 | 13556 |  | -19.4577 | 601.4422 | 601.4422 | 49.8789 | 49.8789 | 3.5527e-16 | 0 | 601.4422 |  | 44.0588 | 44.0588 | 44.0588 | 49.5 | 1 | 712.1429 | 44.0588 | 1 | 44.0588 | 88.1175 |  |  | 1 | 87.813
0 | 0 | 0 | 0 | 1 | 1 | 18:57 | 13560 |  | -19.6623 | 601.6468 | 601.6468 | 49.8789 | 49.8789 | 3.5527e-16 | 0 | 601.6468 |  | 44.2634 | 44.2634 | 44.2634 | 49.5 | 1 | 712.1429 | 44.2634 | 1 | 44.2634 | 88.5269 |  |  | 1 | 88.2223
0 | 0 | 0 | 0 | 1 | 1 | 18:57 | 13564 |  | -19.867 | 601.8515 | 601.8515 | 49.8789 | 49.8789 | 3.5527e-16 | 0 | 601.8515 |  | 44.4681 | 44.4681 | 44.4681 | 49.5 | 1 | 712.1429 | 44.4681 | 1 | 44.4681 | 88.9362 |  |  | 1 | 88.6316
0 | 0 | 0 | 0 | 1 | 1 | 18:57 | 13568 |  | -20.0717 | 602.0562 | 602.0562 | 49.8789 | 49.8789 | 3.5527e-16 | 0 | 602.0562 |  | 44.6728 | 44.6728 | 44.6728 | 49.5 | 1 | 712.1429 | 44.6728 | 1 | 44.6728 | 89.3455 |  |  | 1 | 89.0409
0 | 0 | 0 | 0 | 1 | 1 | 18:57 | 13572 |  | -20.2763 | 602.2608 | 602.2608 | 49.8789 | 49.8789 | 3.5527e-16 | 0 | 602.2608 |  | 44.8774 | 44.8774 | 44.8774 | 49.5 | 1 | 712.1429 | 44.8774 | 1 | 44.8774 | 89.7549 |  |  | 1 | 89.4503
0 | 0 | 0 | 0 | 1 | 1 | 18:57 | 13576 |  | -20.481 | 602.4655 | 602.4655 | 49.8789 | 49.8789 | 3.5527e-16 | 0 | 602.4655 |  | 45.0821 | 45.0821 | 45.0821 | 49.5 | 1 | 712.1429 | 45.0821 | 1 | 45.0821 | 90.1642 |  |  | 1 | 89.8596
0 | 0 | 0 | 0 | 1 | 1 | 18:57 | 13580 |  | -20.6857 | 602.6702 | 602.6702 | 49.8789 | 49.8789 | 3.5527e-16 | 0 | 602.6702 |  | 45.2868 | 45.2868 | 45.2868 | 49.5 | 1 | 712.1429 | 45.2868 | 1 | 45.2868 | 90.5735 |  |  | 1 | 90.2689
0 | 0 | 0 | 0 | 1 | 1 | 18:57 | 13584 |  | -20.8903 | 602.8748 | 602.8748 | 49.8789 | 49.8789 | 3.5527e-16 | 0 | 602.8748 |  | 45.4914 | 45.4914 | 45.4914 | 49.5 | 1 | 712.1429 | 45.4914 | 1 | 45.4914 | 90.9829 |  |  | 1 | 90.6783
0 | 0 | 0 | 0 | 1 | 1 | 18:57 | 13588 |  | -21.095 | 603.0795 | 603.0795 | 49.8789 | 49.8789 | 3.5527e-16 | 0 | 603.0795 |  | 45.6961 | 45.6961 | 45.6961 | 49.5 | 1 | 712.1429 | 45.6961 | 1 | 45.6961 | 91.3922 |  |  | 1 | 91.0876
0 | 0 | 0 | 0 | 1 | 1 | 18:57 | 13592 |  | -21.2997 | 603.2842 | 603.2842 | 49.8789 | 49.8789 | 3.5527e-16 | 0 | 603.2842 |  | 45.9008 | 45.9008 | 45.9008 | 49.5 | 1 | 712.1429 | 45.9008 | 1 | 45.9008 | 91.8015 |  |  | 1 | 91.4969
0 | 0 | 0 | 0 | 1 | 1 | 18:57 | 13596 |  | -21.5043 | 603.4888 | 603.4888 | 49.8789 | 49.8789 | 3.5527e-16 | 0 | 603.4888 |  | 46.1054 | 46.1054 | 46.1054 | 49.5 | 1 | 712.1429 | 46.1054 | 1 | 46.1054 | 92.2109 |  |  | 1 | 91.9063
0 | 0 | 0 | 0 | 1 | 1 | 18:57 | 13600 |  | -21.709 | 603.6935 | 603.6935 | 49.8789 | 49.8789 | 3.5527e-16 | 0 | 603.6935 |  | 46.3101 | 46.3101 | 46.3101 | 49.5 | 1 | 712.1429 | 46.3101 | 1 | 46.3101 | 92.6202 |  |  | 1 | 92.3156
0 | 0 | 0 | 0 | 1 | 1 | 18:57 | 13604 |  | -21.9137 | 603.8982 | 603.8982 | 49.8789 | 49.8789 | 3.5527e-16 | 0 | 603.8982 |  | 46.5148 | 46.5148 | 46.5148 | 49.5 | 1 | 712.1429 | 46.5148 | 1 | 46.5148 | 93.0295 |  |  | 1 | 92.7249
0 | 0 | 0 | 0 | 1 | 1 | 18:57 | 13608 |  | -22.1183 | 604.1028 | 604.1028 | 49.8789 | 49.8789 | 3.5527e-16 | 0 | 604.1028 |  | 46.7194 | 46.7194 | 46.7194 | 49.5 | 1 | 712.1429 | 46.7194 | 1 | 46.7194 | 93.4389 |  |  | 1 | 93.1343
0 | 0 | 0 | 0 | 1 | 1 | 18:57 | 13612 |  | -22.323 | 604.3075 | 604.3075 | 49.8789 | 49.8789 | 3.5527e-16 | 0 | 604.3075 |  | 46.9241 | 46.9241 | 46.9241 | 49.5 | 1 | 712.1429 | 46.9241 | 1 | 46.9241 | 93.8482 |  |  | 1 | 93.5436
0 | 0 | 0 | 0 | 1 | 1 | 18:58 | 13616 |  | -22.5276 | 604.5122 | 604.5122 | 49.8789 | 49.8789 | 3.5527e-16 | 0 | 604.5122 |  | 47.1288 | 47.1288 | 47.1288 | 49.5 | 1 | 712.1429 | 47.1288 | 1 | 47.1288 | 94.2575 |  |  | 1 | 93.9529
0 | 0 | 0 | 0 | 1 | 1 | 18:58 | 13620 |  | -22.7323 | 604.7168 | 604.7168 | 49.8789 | 49.8789 | 3.5527e-16 | 0 | 604.7168 |  | 47.3334 | 47.3334 | 47.3334 | 49.5 | 1 | 712.1429 | 47.3334 | 1 | 47.3334 | 94.6669 |  |  | 1 | 94.3623
0 | 0 | 0 | 0 | 1 | 1 | 18:58 | 13624 |  | -22.937 | 604.9215 | 604.9215 | 49.8789 | 49.8789 | 3.5527e-16 | 0 | 604.9215 |  | 47.5381 | 47.5381 | 47.5381 | 49.5 | 1 | 712.1429 | 47.5381 | 1 | 47.5381 | 95.0762 |  |  | 1 | 94.7716
0 | 0 | 0 | 0 | 1 | 1 | 18:58 | 13628 |  | -23.1416 | 605.1262 | 605.1262 | 49.8789 | 49.8789 | 3.5527e-16 | 0 | 605.1262 |  | 47.7428 | 47.7428 | 47.7428 | 49.5 | 1 | 712.1429 | 47.7428 | 1 | 47.7428 | 95.4855 |  |  | 1 | 95.1809
0 | 0 | 0 | 0 | 1 | 1 | 18:58 | 13632 |  | -23.3463 | 605.3308 | 605.3308 | 49.8789 | 49.8789 | 3.5527e-16 | 0 | 605.3308 |  | 47.9474 | 47.9474 | 47.9474 | 49.5 | 1 | 712.1429 | 47.9474 | 1 | 47.9474 | 95.8948 |  |  | 1 | 95.5903
0 | 0 | 0 | 0 | 1 | 1 | 18:58 | 13636 |  | -23.551 | 605.5355 | 605.5355 | 49.8789 | 49.8789 | 3.5527e-16 | 0 | 605.5355 |  | 48.1521 | 48.1521 | 48.1521 | 49.5 | 1 | 712.1429 | 48.1521 | 1 | 48.1521 | 96.3042 |  |  | 1 | 95.9996
0 | 0 | 0 | 0 | 1 | 1 | 18:58 | 13640 |  | -23.7556 | 605.7402 | 605.7402 | 49.8789 | 49.8789 | 3.5527e-16 | 0 | 605.7402 |  | 48.3568 | 48.3568 | 48.3568 | 49.5 | 1 | 712.1429 | 48.3568 | 1 | 48.3568 | 96.7135 |  |  | 1 | 96.4089
0 | 0 | 0 | 0 | 1 | 1 | 18:58 | 13644 |  | -23.9603 | 605.9448 | 605.9448 | 49.8789 | 49.8789 | 3.5527e-16 | 0 | 605.9448 |  | 48.5614 | 48.5614 | 48.5614 | 49.5 | 1 | 712.1429 | 48.5614 | 1 | 48.5614 | 97.1228 |  |  | 1 | 96.8183
0 | 0 | 0 | 0 | 1 | 1 | 18:58 | 13648 |  | -24.165 | 606.1495 | 606.1495 | 49.8789 | 49.8789 | 3.5527e-16 | 0 | 606.1495 |  | 48.7661 | 48.7661 | 48.7661 | 49.5 | 1 | 712.1429 | 48.7661 | 1 | 48.7661 | 97.5322 |  |  | 1 | 97.2276
0 | 0 | 0 | 0 | 1 | 1 | 18:58 | 13652 |  | -24.3696 | 606.3542 | 606.3542 | 49.8789 | 49.8789 | 3.5527e-16 | 0 | 606.3542 |  | 48.9708 | 48.9708 | 48.9708 | 49.5 | 1 | 712.1429 | 48.9708 | 1 | 48.9708 | 97.9415 |  |  | 1 | 97.6369
0 | 0 | 0 | 0 | 1 | 1 | 18:58 | 13656 |  | -24.5743 | 606.5588 | 606.5588 | 49.8789 | 49.8789 | 3.5527e-16 | 0 | 606.5588 |  | 49.1754 | 49.1754 | 49.1754 | 49.5 | 1 | 712.1429 | 49.1754 | 1 | 49.1754 | 98.3508 |  |  | 1 | 98.0463
0 | 0 | 0 | 0 | 1 | 1 | 18:58 | 13660 |  | -24.779 | 606.7635 | 606.7635 | 49.8789 | 49.8789 | 3.5527e-16 | 0 | 606.7635 |  | 49.3801 | 49.3801 | 49.3801 | 49.5 | 1 | 712.1429 | 49.3801 | 1 | 49.3801 | 98.7602 |  |  | 1 | 98.4556
0 | 0 | 0 | 0 | 1 | 1 | 18:58 | 13664 |  | -24.9836 | 606.9682 | 606.9682 | 49.8789 | 49.8789 | 3.5527e-16 | 0 | 606.9682 |  | 49.5848 | 49.5848 | 49.5848 | 49.5 | 1 | 712.1429 | 49.5848 | 1 | 49.5848 | 99.1695 |  |  | 1 | 98.8649
0 | 0 | 0 | 0 | 1 | 1 | 18:58 | 13668 |  | -25.1883 | 607.1728 | 607.1728 | 49.8789 | 49.8789 | 3.5527e-16 | 0 | 607.1728 |  | 49.7894 | 49.7894 | 49.7894 | 49.5 | 1 | 712.1429 | 49.7894 | 1 | 49.7894 | 99.5788 |  |  | 1 | 99.2743
0 | 0 | 0 | 0 | 1 | 1 | 18:58 | 13672 |  | -25.393 | 607.3775 | 607.3775 | 49.8789 | 49.8789 | 3.5527e-16 | 0 | 607.3775 |  | 49.9941 | 49.9941 | 49.9941 | 49.5 | 1 | 712.1429 | 49.9941 | 1 | 49.9941 | 99.9882 |  |  | 1 | 99.6836
0 | 0 | 0 | 0 | 1 | 1 | 18:59 | 13676 |  | -25.5976 | 607.5822 | 607.5822 | 49.8789 | 49.8789 | 3.5527e-16 | 0 | 607.5822 |  | 50.1988 | 50.1988 | 50.1988 | 49.5 | 1 | 712.1429 | 50.1988 | 1 | 50.1988 | 100.3975 |  |  | 1 | 100.0929
0 | 0 | 0 | 0 | 1 | 1 | 18:59 | 13680 |  | -25.8023 | 607.7868 | 607.7868 | 49.8789 | 49.8789 | 3.5527e-16 | 0 | 607.7868 |  | 50.4034 | 50.4034 | 50.4034 | 49.5 | 1 | 712.1429 | 50.4034 | 1 | 50.4034 | 100.8068 |  |  | 1 | 100.5023
0 | 0 | 0 | 0 | 1 | 1 | 18:59 | 13684 |  | -26.007 | 607.9915 | 607.9915 | 49.8789 | 49.8789 | 3.5527e-16 | 0 | 607.9915 |  | 50.6081 | 50.6081 | 50.6081 | 49.5 | 1 | 712.1429 | 50.6081 | 1 | 50.6081 | 101.2162 |  |  | 1 | 100.9116
0 | 0 | 0 | 0 | 1 | 1 | 18:59 | 13688 |  | -26.2116 | 608.1962 | 608.1962 | 49.8789 | 49.8789 | 3.5527e-16 | 0 | 608.1962 |  | 50.8128 | 50.8128 | 50.8128 | 49.5 | 1 | 712.1429 | 50.8128 | 1 | 50.8128 | 101.6255 |  |  | 1 | 101.3209
0 | 0 | 0 | 0 | 1 | 1 | 18:59 | 13692 |  | -26.4163 | 608.4008 | 608.4008 | 49.8789 | 49.8789 | 3.5527e-16 | 0 | 608.4008 |  | 51.0174 | 51.0174 | 51.0174 | 49.5 | 1 | 712.1429 | 51.0174 | 1 | 51.0174 | 102.0348 |  |  | 1 | 101.7303
0 | 0 | 0 | 0 | 1 | 1 | 18:59 | 13696 |  | -26.621 | 608.6055 | 608.6055 | 49.8789 | 49.8789 | 3.5527e-16 | 0 | 608.6055 |  | 51.2221 | 51.2221 | 51.2221 | 49.5 | 1 | 712.1429 | 51.2221 | 1 | 51.2221 | 102.4442 |  |  | 1 | 102.1396
0 | 0 | 0 | 0 | 1 | 1 | 18:59 | 13700 |  | -26.8256 | 608.8102 | 608.8102 | 49.8789 | 49.8789 | 3.5527e-16 | 0 | 608.8102 |  | 51.4268 | 51.4268 | 51.4268 | 49.5 | 1 | 712.1429 | 51.4268 | 1 | 51.4268 | 102.8535 |  |  | 1 | 102.5489
0 | 0 | 0 | 0 | 1 | 1 | 18:59 | 13704 |  | -27.0303 | 609.0148 | 609.0148 | 49.8789 | 49.8789 | 3.5527e-16 | 0 | 609.0148 |  | 51.6314 | 51.6314 | 51.6314 | 49.5 | 1 | 712.1429 | 51.6314 | 1 | 51.6314 | 103.2628 |  |  | 1 | 102.9583
0 | 0 | 0 | 0 | 1 | 1 | 18:59 | 13708 |  | -27.235 | 609.2195 | 609.2195 | 49.8789 | 49.8789 | 3.5527e-16 | 0 | 609.2195 |  | 51.8361 | 51.8361 | 51.8361 | 49.5 | 1 | 712.1429 | 51.8361 | 1 | 51.8361 | 103.6722 |  |  | 1 | 103.3676
0 | 0 | 0 | 0 | 1 | 1 | 18:59 | 13712 |  | -27.4396 | 609.4242 | 609.4242 | 49.8789 | 49.8789 | 3.5527e-16 | 0 | 609.4242 |  | 52.0408 | 52.0408 | 52.0408 | 49.5 | 1 | 712.1429 | 52.0408 | 1 | 52.0408 | 104.0815 |  |  | 1 | 103.7769
0 | 0 | 0 | 0 | 1 | 1 | 18:59 | 13716 |  | -27.6443 | 609.6288 | 609.6288 | 49.8789 | 49.8789 | 3.5527e-16 | 0 | 609.6288 |  | 52.2454 | 52.2454 | 52.2454 | 49.5 | 1 | 712.1429 | 52.2454 | 1 | 52.2454 | 104.4908 |  |  | 1 | 104.1863
0 | 0 | 0 | 0 | 1 | 1 | 18:59 | 13720 |  | -27.849 | 609.8335 | 609.8335 | 49.8789 | 49.8789 | 3.5527e-16 | 0 | 609.8335 |  | 52.4501 | 52.4501 | 52.4501 | 49.5 | 1 | 712.1429 | 52.4501 | 1 | 52.4501 | 104.9002 |  |  | 1 | 104.5956
0 | 0 | 0 | 0 | 1 | 1 | 18:59 | 13724 |  | -28.0536 | 610.0382 | 610.0382 | 49.8789 | 49.8789 | 3.5527e-16 | 0 | 610.0382 |  | 52.6548 | 52.6548 | 52.6548 | 49.5 | 1 | 712.1429 | 52.6548 | 1 | 52.6548 | 105.3095 |  |  | 1 | 105.0049
0 | 0 | 0 | 0 | 1 | 1 | 18:59 | 13728 |  | -28.2583 | 610.2428 | 610.2428 | 49.8789 | 49.8789 | 3.5527e-16 | 0 | 610.2428 |  | 52.8594 | 52.8594 | 52.8594 | 49.5 | 1 | 712.1429 | 52.8594 | 1 | 52.8594 | 105.7188 |  |  | 1 | 105.4143
0 | 0 | 0 | 0 | 1 | 1 | 18:59 | 13732 |  | -28.463 | 610.4475 | 610.4475 | 49.8789 | 49.8789 | 3.5527e-16 | 0 | 610.4475 |  | 53.0641 | 53.0641 | 53.0641 | 49.5 | 1 | 712.1429 | 53.0641 | 1 | 53.0641 | 106.1282 |  |  | 1 | 105.8236
0 | 0 | 0 | 0 | 1 | 1 | 19:00 | 13736 |  | -28.6676 | 610.6522 | 610.6522 | 49.8789 | 49.8789 | 3.5527e-16 | 0 | 610.6522 |  | 53.2688 | 53.2688 | 53.2688 | 49.5 | 1 | 712.1429 | 53.2688 | 1 | 53.2688 | 106.5375 |  |  | 1 | 106.2329
0 | 0 | 0 | 0 | 1 | 1 | 19:00 | 13740 |  | -28.8723 | 610.8568 | 610.8568 | 49.8789 | 49.8789 | 3.5527e-16 | 0 | 610.8568 |  | 53.4734 | 53.4734 | 53.4734 | 49.5 | 1 | 712.1429 | 53.4734 | 1 | 53.4734 | 106.9468 |  |  | 1 | 106.6423
0 | 0 | 0 | 0 | 1 | 1 | 19:00 | 13744 |  | -29.077 | 611.0615 | 611.0615 | 49.8789 | 49.8789 | 3.5527e-16 | 0 | 611.0615 |  | 53.6781 | 53.6781 | 53.6781 | 49.5 | 1 | 712.1429 | 53.6781 | 1 | 53.6781 | 107.3562 |  |  | 1 | 107.0516
0 | 0 | 0 | 0 | 1 | 1 | 19:00 | 13748 |  | -29.2816 | 611.2661 | 611.2661 | 49.8789 | 49.8789 | 3.5527e-16 | 0 | 611.2661 |  | 53.8828 | 53.8828 | 53.8828 | 49.5 | 1 | 712.1429 | 53.8828 | 1 | 53.8828 | 107.7655 |  |  | 1 | 107.4609
0 | 0 | 0 | 0 | 1 | 1 | 19:00 | 13752 |  | -29.4863 | 611.4708 | 611.4708 | 49.8789 | 49.8789 | 3.5527e-16 | 0 | 611.4708 |  | 54.0874 | 54.0874 | 54.0874 | 49.5 | 1 | 712.1429 | 54.0874 | 1 | 54.0874 | 108.1748 |  |  | 1 | 107.8703
0 | 0 | 0 | 0 | 1 | 1 | 19:00 | 13756 |  | -29.691 | 611.6755 | 611.6755 | 49.8789 | 49.8789 | 3.5527e-16 | 0 | 611.6755 |  | 54.2921 | 54.2921 | 54.2921 | 49.5 | 1 | 712.1429 | 54.2921 | 1 | 54.2921 | 108.5842 |  |  | 1 | 108.2796
0 | 0 | 0 | 0 | 1 | 1 | 19:00 | 13760 |  | -29.8956 | 611.8801 | 611.8801 | 49.8789 | 49.8789 | 3.5527e-16 | 0 | 611.8801 |  | 54.4967 | 54.4967 | 54.4967 | 49.5 | 1 | 712.1429 | 54.4967 | 1 | 54.4967 | 108.9935 |  |  | 1 | 108.6889
0 | 0 | 0 | 0 | 1 | 1 | 19:00 | 13764 |  | -30.1003 | 612.0848 | 612.0848 | 49.8789 | 49.8789 | 3.5527e-16 | 0 | 612.0848 |  | 54.7014 | 54.7014 | 54.7014 | 49.5 | 1 | 712.1429 | 54.7014 | 1 | 54.7014 | 109.4028 |  |  | 1 | 109.0983
0 | 0 | 0 | 0 | 1 | 1 | 19:00 | 13768 |  | -30.305 | 612.2895 | 612.2895 | 49.8789 | 49.8789 | 3.5527e-16 | 0 | 612.2895 |  | 54.9061 | 54.9061 | 54.9061 | 49.5 | 1 | 712.1429 | 54.9061 | 1 | 54.9061 | 109.8122 |  |  | 1 | 109.5076
0 | 0 | 0 | 0 | 1 | 1 | 19:00 | 13772 |  | -30.5096 | 612.4941 | 612.4941 | 49.8789 | 49.8789 | 3.5527e-16 | 0 | 612.4941 |  | 55.1107 | 55.1107 | 55.1107 | 49.5 | 1 | 712.1429 | 55.1107 | 1 | 55.1107 | 110.2215 |  |  | 1 | 109.9169
0 | 0 | 0 | 0 | 1 | 1 | 19:00 | 13776 |  | -30.7143 | 612.6988 | 612.6988 | 49.8789 | 49.8789 | 3.5527e-16 | 0 | 612.6988 |  | 55.3154 | 55.3154 | 55.3154 | 49.5 | 1 | 712.1429 | 55.3154 | 1 | 55.3154 | 110.6308 |  |  | 1 | 110.3263
0 | 0 | 0 | 0 | 1 | 1 | 19:00 | 13780 |  | -30.919 | 612.9035 | 612.9035 | 49.8789 | 49.8789 | 3.5527e-16 | 0 | 612.9035 |  | 55.5201 | 55.5201 | 55.5201 | 49.5 | 1 | 712.1429 | 55.5201 | 1 | 55.5201 | 111.0402 |  |  | 1 | 110.7356
0 | 0 | 0 | 0 | 1 | 1 | 19:00 | 13784 |  | -31.1236 | 613.1081 | 613.1081 | 49.8789 | 49.8789 | 3.5527e-16 | 0 | 613.1081 |  | 55.7247 | 55.7247 | 55.7247 | 49.5 | 1 | 712.1429 | 55.7247 | 1 | 55.7247 | 111.4495 |  |  | 1 | 111.1449
0 | 0 | 0 | 0 | 1 | 1 | 19:00 | 13788 |  | -31.3283 | 613.3128 | 613.3128 | 49.8789 | 49.8789 | 3.5527e-16 | 0 | 613.3128 |  | 55.9294 | 55.9294 | 55.9294 | 49.5 | 1 | 712.1429 | 55.9294 | 1 | 55.9294 | 111.8588 |  |  | 1 | 111.5543
0 | 0 | 0 | 0 | 1 | 1 | 19:00 | 13792 |  | -31.533 | 613.5175 | 613.5175 | 49.8789 | 49.8789 | 3.5527e-16 | 0 | 613.5175 |  | 56.1341 | 56.1341 | 56.1341 | 49.5 | 1 | 712.1429 | 56.1341 | 1 | 56.1341 | 112.2682 |  |  | 1 | 111.9636
0 | 0 | 0 | 0 | 1 | 1 | 19:01 | 13796 |  | -31.7376 | 613.7221 | 613.7221 | 49.8789 | 49.8789 | 3.5527e-16 | 0 | 613.7221 |  | 56.3387 | 56.3387 | 56.3387 | 49.5 | 1 | 712.1429 | 56.3387 | 1 | 56.3387 | 112.6775 |  |  | 1 | 112.3729
0 | 0 | 0 | 0 | 1 | 1 | 19:01 | 13800 |  | -31.9423 | 613.9268 | 613.9268 | 49.8789 | 49.8789 | 3.5527e-16 | 0 | 613.9268 |  | 56.5434 | 56.5434 | 56.5434 | 49.5 | 1 | 712.1429 | 56.5434 | 1 | 56.5434 | 113.0868 |  |  | 1 | 112.7823
0 | 0 | 0 | 0 | 1 | 1 | 19:01 | 13804 |  | -32.147 | 614.1315 | 614.1315 | 49.8789 | 49.8789 | 3.5527e-16 | 0 | 614.1315 |  | 56.7481 | 56.7481 | 56.7481 | 49.5 | 1 | 712.1429 | 56.7481 | 1 | 56.7481 | 113.4962 |  |  | 1 | 113.1916
0 | 0 | 0 | 0 | 1 | 1 | 19:01 | 13808 |  | -32.3516 | 614.3361 | 614.3361 | 49.8789 | 49.8789 | 3.5527e-16 | 0 | 614.3361 |  | 56.9527 | 56.9527 | 56.9527 | 49.5 | 1 | 712.1429 | 56.9527 | 1 | 56.9527 | 113.9055 |  |  | 1 | 113.6009
0 | 0 | 0 | 0 | 1 | 1 | 19:01 | 13812 |  | -32.5563 | 614.5408 | 614.5408 | 49.8789 | 49.8789 | 3.5527e-16 | 0 | 614.5408 |  | 57.1574 | 57.1574 | 57.1574 | 49.5 | 1 | 712.1429 | 57.1574 | 1 | 57.1574 | 114.3148 |  |  | 1 | 114.0103
0 | 0 | 0 | 0 | 1 | 1 | 19:01 | 13816 |  | -32.761 | 614.7455 | 614.7455 | 49.8789 | 49.8789 | 3.5527e-16 | 0 | 614.7455 |  | 57.3621 | 57.3621 | 57.3621 | 49.5 | 1 | 712.1429 | 57.3621 | 1 | 57.3621 | 114.7242 |  |  | 1 | 114.4196
0 | 0 | 0 | 0 | 1 | 1 | 19:01 | 13820 |  | -32.9656 | 614.9501 | 614.9501 | 49.8789 | 49.8789 | 3.5527e-16 | 0 | 614.9501 |  | 57.5667 | 57.5667 | 57.5667 | 49.5 | 1 | 712.1429 | 57.5667 | 1 | 57.5667 | 115.1335 |  |  | 1 | 114.8289
0 | 0 | 0 | 0 | 1 | 1 | 19:01 | 13824 |  | -33.1703 | 615.1548 | 615.1548 | 49.8789 | 49.8789 | 3.5527e-16 | 0 | 615.1548 |  | 57.7714 | 57.7714 | 57.7714 | 49.5 | 1 | 712.1429 | 57.7714 | 1 | 57.7714 | 115.5428 |  |  | 1 | 115.2382
0 | 0 | 0 | 0 | 1 | 1 | 19:01 | 13828 |  | -33.375 | 615.3595 | 615.3595 | 49.8789 | 49.8789 | 3.5527e-16 | 0 | 615.3595 |  | 57.9761 | 57.9761 | 57.9761 | 49.5 | 1 | 712.1429 | 57.9761 | 1 | 57.9761 | 115.9522 |  |  | 1 | 115.6476
0 | 0 | 0 | 0 | 1 | 1 | 19:01 | 13832 |  | -33.5796 | 615.5641 | 615.5641 | 49.8789 | 49.8789 | 3.5527e-16 | 0 | 615.5641 |  | 58.1807 | 58.1807 | 58.1807 | 49.5 | 1 | 712.1429 | 58.1807 | 1 | 58.1807 | 116.3615 |  |  | 1 | 116.0569
0 | 0 | 0 | 0 | 1 | 1 | 19:01 | 13836 |  | -33.7843 | 615.7688 | 615.7688 | 49.8789 | 49.8789 | 3.5527e-16 | 0 | 615.7688 |  | 58.3854 | 58.3854 | 58.3854 | 49.5 | 1 | 712.1429 | 58.3854 | 1 | 58.3854 | 116.7708 |  |  | 1 | 116.4662
0 | 0 | 0 | 0 | 1 | 1 | 19:01 | 13840 |  | -33.989 | 615.9735 | 615.9735 | 49.8789 | 49.8789 | 3.5527e-16 | 0 | 615.9735 |  | 58.5901 | 58.5901 | 58.5901 | 49.5 | 1 | 712.1429 | 58.5901 | 1 | 58.5901 | 117.1802 |  |  | 1 | 116.8756
0 | 0 | 0 | 0 | 1 | 1 | 19:01 | 13844 |  | -34.1936 | 616.1781 | 616.1781 | 49.8789 | 49.8789 | 3.5527e-16 | 0 | 616.1781 |  | 58.7947 | 58.7947 | 58.7947 | 49.5 | 1 | 712.1429 | 58.7947 | 1 | 58.7947 | 117.5895 |  |  | 1 | 117.2849
0 | 0 | 0 | 0 | 1 | 1 | 19:01 | 13848 |  | -34.3983 | 616.3828 | 616.3828 | 49.8789 | 49.8789 | 3.5527e-16 | 0 | 616.3828 |  | 58.9994 | 58.9994 | 58.9994 | 49.5 | 1 | 712.1429 | 58.9994 | 1 | 58.9994 | 117.9988 |  |  | 1 | 117.6942
0 | 0 | 0 | 0 | 1 | 1 | 19:01 | 13852 |  | -34.603 | 616.5875 | 616.5875 | 49.8789 | 49.8789 | 3.5527e-16 | 0 | 616.5875 |  | 59.2041 | 59.2041 | 59.2041 | 49.5 | 1 | 712.1429 | 59.2041 | 1 | 59.2041 | 118.4082 |  |  | 1 | 118.1036
0 | 0 | 0 | 0 | 1 | 1 | 19:02 | 13856 |  | -34.8076 | 616.7921 | 616.7921 | 49.8789 | 49.8789 | 3.5527e-16 | 0 | 616.7921 |  | 59.4087 | 59.4087 | 59.4087 | 49.5 | 1 | 712.1429 | 59.4087 | 1 | 59.4087 | 118.8175 |  |  | 1 | 118.5129
0 | 0 | 0 | 0 | 1 | 1 | 19:02 | 13860 |  | -35.0123 | 616.9968 | 616.9968 | 49.8789 | 49.8789 | 3.5527e-16 | 0 | 616.9968 |  | 59.6134 | 59.6134 | 59.6134 | 49.5 | 1 | 712.1429 | 59.6134 | 1 | 59.6134 | 119.2268 |  |  | 1 | 118.9222
0 | 0 | 0 | 0 | 1 | 1 | 19:02 | 13864 |  | -35.217 | 617.2015 | 617.2015 | 49.8789 | 49.8789 | 3.5527e-16 | 0 | 617.2015 |  | 59.8181 | 59.8181 | 59.8181 | 49.5 | 1 | 712.1429 | 59.8181 | 1 | 59.8181 | 119.6362 |  |  | 1 | 119.3316
0 | 0 | 0 | 0 | 1 | 1 | 19:02 | 13868 |  | -35.4216 | 617.4061 | 617.4061 | 49.8789 | 49.8789 | 3.5527e-16 | 0 | 617.4061 |  | 60.0227 | 60.0227 | 60.0227 | 49.5 | 1 | 712.1429 | 60.0227 | 1 | 60.0227 | 120.0455 |  |  | 1 | 119.7409
0 | 0 | 0 | 0 | 1 | 1 | 19:02 | 13872 |  | -35.6263 | 617.6108 | 617.6108 | 49.8789 | 49.8789 | 3.5527e-16 | 0 | 617.6108 |  | 60.2274 | 60.2274 | 60.2274 | 49.5 | 1 | 712.1429 | 60.2274 | 1 | 60.2274 | 120.4548 |  |  | 1 | 120.1502
0 | 0 | 0 | 0 | 1 | 1 | 19:02 | 13876 |  | -35.831 | 617.8155 | 617.8155 | 49.8789 | 49.8789 | 3.5527e-16 | 0 | 617.8155 |  | 60.4321 | 60.4321 | 60.4321 | 49.5 | 1 | 712.1429 | 60.4321 | 1 | 60.4321 | 120.8642 |  |  | 1 | 120.5596
0 | 0 | 0 | 0 | 1 | 1 | 19:02 | 13880 |  | -36.0356 | 618.0201 | 618.0201 | 49.8789 | 49.8789 | 3.5527e-16 | 0 | 618.0201 |  | 60.6367 | 60.6367 | 60.6367 | 49.5 | 1 | 712.1429 | 60.6367 | 1 | 60.6367 | 121.2735 |  |  | 1 | 120.9689
0 | 0 | 0 | 0 | 1 | 1 | 19:02 | 13884 |  | -36.2403 | 618.2248 | 618.2248 | 49.8789 | 49.8789 | 3.5527e-16 | 0 | 618.2248 |  | 60.8414 | 60.8414 | 60.8414 | 49.5 | 1 | 712.1429 | 60.8414 | 1 | 60.8414 | 121.6828 |  |  | 1 | 121.3782
0 | 0 | 0 | 0 | 1 | 1 | 19:02 | 13888 |  | -36.445 | 618.4295 | 618.4295 | 49.8789 | 49.8789 | 3.5527e-16 | 0 | 618.4295 |  | 61.0461 | 61.0461 | 61.0461 | 49.5 | 1 | 712.1429 | 61.0461 | 1 | 61.0461 | 122.0921 |  |  | 1 | 121.7876
0 | 0 | 0 | 0 | 1 | 1 | 19:02 | 13892 |  | -36.6496 | 618.6341 | 618.6341 | 49.8789 | 49.8789 | 3.5527e-16 | 0 | 618.6341 |  | 61.2507 | 61.2507 | 61.2507 | 49.5 | 1 | 712.1429 | 61.2507 | 1 | 61.2507 | 122.5015 |  |  | 1 | 122.1969
0 | 0 | 0 | 0 | 1 | 1 | 19:02 | 13896 |  | -36.8543 | 618.8388 | 618.8388 | 49.8789 | 49.8789 | 3.5527e-16 | 0 | 618.8388 |  | 61.4554 | 61.4554 | 61.4554 | 49.5 | 1 | 712.1429 | 61.4554 | 1 | 61.4554 | 122.9108 |  |  | 1 | 122.6062
0 | 0 | 0 | 0 | 1 | 1 | 19:02 | 13900 |  | -37.059 | 619.0435 | 619.0435 | 49.8789 | 49.8789 | 3.5527e-16 | 0 | 619.0435 |  | 61.6601 | 61.6601 | 61.6601 | 49.5 | 1 | 712.1429 | 61.6601 | 1 | 61.6601 | 123.3201 |  |  | 1 | 123.0156
0 | 0 | 0 | 0 | 1 | 1 | 19:02 | 13904 |  | -37.2636 | 619.2481 | 619.2481 | 49.8789 | 49.8789 | 3.5527e-16 | 0 | 619.2481 |  | 61.8647 | 61.8647 | 61.8647 | 49.5 | 1 | 712.1429 | 61.8647 | 1 | 61.8647 | 123.7295 |  |  | 1 | 123.4249
0 | 0 | 0 | 0 | 1 | 1 | 19:02 | 13908 |  | -37.4683 | 619.4528 | 619.4528 | 49.8789 | 49.8789 | 3.5527e-16 | 0 | 619.4528 |  | 62.0694 | 62.0694 | 62.0694 | 49.5 | 1 | 712.1429 | 62.0694 | 1 | 62.0694 | 124.1388 |  |  | 1 | 123.8342
0 | 0 | 0 | 0 | 1 | 1 | 19:02 | 13912 |  | -37.673 | 619.6575 | 619.6575 | 49.8789 | 49.8789 | 3.5527e-16 | 0 | 619.6575 |  | 62.2741 | 62.2741 | 62.2741 | 49.5 | 1 | 712.1429 | 62.2741 | 1 | 62.2741 | 124.5481 |  |  | 1 | 124.2436
0 | 0 | 0 | 0 | 1 | 1 | 19:03 | 13916 |  | -37.8776 | 619.8621 | 619.8621 | 49.8789 | 49.8789 | 3.5527e-16 | 0 | 619.8621 |  | 62.4787 | 62.4787 | 62.4787 | 49.5 | 1 | 712.1429 | 62.4787 | 1 | 62.4787 | 124.9575 |  |  | 1 | 124.6529
0 | 0 | 0 | 0 | 1 | 1 | 19:03 | 13920 |  | -38.0823 | 620.0668 | 620.0668 | 49.8789 | 49.8789 | 3.5527e-16 | 0 | 620.0668 |  | 62.6834 | 62.6834 | 62.6834 | 49.5 | 1 | 712.1429 | 62.6834 | 1 | 62.6834 | 125.3668 |  |  | 1 | 125.0622
0 | 0 | 0 | 0 | 1 | 1 | 19:03 | 13924 |  | -38.287 | 620.2715 | 620.2715 | 49.8789 | 49.8789 | 3.5527e-16 | 0 | 620.2715 |  | 62.8881 | 62.8881 | 62.8881 | 49.5 | 1 | 712.1429 | 62.8881 | 1 | 62.8881 | 125.7761 |  |  | 1 | 125.4716
0 | 0 | 0 | 0 | 1 | 1 | 19:03 | 13928 |  | -38.4916 | 620.4761 | 620.4761 | 49.8789 | 49.8789 | 3.5527e-16 | 0 | 620.4761 |  | 63.0927 | 63.0927 | 63.0927 | 49.5 | 1 | 712.1429 | 63.0927 | 1 | 63.0927 | 126.1855 |  |  | 1 | 125.8809
0 | 0 | 0 | 0 | 1 | 1 | 19:03 | 13932 |  | -38.6963 | 620.6808 | 620.6808 | 49.8789 | 49.8789 | 3.5527e-16 | 0 | 620.6808 |  | 63.2974 | 63.2974 | 63.2974 | 49.5 | 1 | 712.1429 | 63.2974 | 1 | 63.2974 | 126.5948 |  |  | 1 | 126.2902
0 | 0 | 0 | 0 | 1 | 1 | 19:03 | 13936 |  | -38.901 | 620.8855 | 620.8855 | 49.8789 | 49.8789 | 3.5527e-16 | 0 | 620.8855 |  | 63.5021 | 63.5021 | 63.5021 | 49.5 | 1 | 712.1429 | 63.5021 | 1 | 63.5021 | 127.0041 |  |  | 1 | 126.6996
0 | 0 | 0 | 0 | 1 | 1 | 19:03 | 13940 |  | -39.1056 | 621.0901 | 621.0901 | 49.8789 | 49.8789 | 3.5527e-16 | 0 | 621.0901 |  | 63.7067 | 63.7067 | 63.7067 | 49.5 | 1 | 712.1429 | 63.7067 | 1 | 63.7067 | 127.4135 |  |  | 1 | 127.1089
0 | 0 | 0 | 0 | 1 | 1 | 19:03 | 13944 |  | -39.3103 | 621.2948 | 621.2948 | 49.8789 | 49.8789 | 3.5527e-16 | 0 | 621.2948 |  | 63.9114 | 63.9114 | 63.9114 | 49.5 | 1 | 712.1429 | 63.9114 | 1 | 63.9114 | 127.8228 |  |  | 1 | 127.5182
0 | 0 | 0 | 0 | 1 | 1 | 19:03 | 13948 |  | -39.515 | 621.4995 | 621.4995 | 49.8789 | 49.8789 | 3.5527e-16 | 0 | 621.4995 |  | 64.1161 | 64.1161 | 64.1161 | 49.5 | 1 | 712.1429 | 64.1161 | 1 | 64.1161 | 128.2321 |  |  | 1 | 127.9276
0 | 0 | 0 | 0 | 1 | 1 | 19:03 | 13952 |  | -39.7196 | 621.7041 | 621.7041 | 49.8789 | 49.8789 | 3.5527e-16 | 0 | 621.7041 |  | 64.3207 | 64.3207 | 64.3207 | 49.5 | 1 | 712.1429 | 64.3207 | 1 | 64.3207 | 128.6415 |  |  | 1 | 128.3369
0 | 0 | 0 | 0 | 1 | 1 | 19:03 | 13956 |  | -39.9243 | 621.9088 | 621.9088 | 49.8789 | 49.8789 | 3.5527e-16 | 0 | 621.9088 |  | 64.5254 | 64.5254 | 64.5254 | 49.5 | 1 | 712.1429 | 64.5254 | 1 | 64.5254 | 129.0508 |  |  | 1 | 128.7462
0 | 0 | 0 | 0 | 1 | 1 | 19:03 | 13960 |  | -40.129 | 622.1135 | 622.1135 | 49.8789 | 49.8789 | 3.5527e-16 | 0 | 622.1135 |  | 64.7301 | 64.7301 | 64.7301 | 49.5 | 1 | 712.1429 | 64.7301 | 1 | 64.7301 | 129.4601 |  |  | 1 | 129.1556
0 | 0 | 0 | 0 | 1 | 1 | 19:03 | 13964 |  | -40.3336 | 622.3181 | 622.3181 | 49.8789 | 49.8789 | 3.5527e-16 | 0 | 622.3181 |  | 64.9347 | 64.9347 | 64.9347 | 49.5 | 1 | 712.1429 | 64.9347 | 1 | 64.9347 | 129.8695 |  |  | 1 | 129.5649
0 | 0 | 0 | 0 | 1 | 1 | 19:03 | 13968 |  | -40.5383 | 622.5228 | 622.5228 | 49.8789 | 49.8789 | 3.5527e-16 | 0 | 622.5228 |  | 65.1394 | 65.1394 | 65.1394 | 49.5 | 1 | 712.1429 | 65.1394 | 1 | 65.1394 | 130.2788 |  |  | 1 | 129.9742
0 | 0 | 0 | 0 | 1 | 1 | 19:03 | 13972 |  | -40.743 | 622.7275 | 622.7275 | 49.8789 | 49.8789 | 3.5527e-16 | 0 | 622.7275 |  | 65.3441 | 65.3441 | 65.3441 | 49.5 | 1 | 712.1429 | 65.3441 | 1 | 65.3441 | 130.6881 |  |  | 1 | 130.3836
0 | 0 | 0 | 0 | 1 | 1 | 19:04 | 13976 |  | -40.9476 | 622.9321 | 622.9321 | 49.8789 | 49.8789 | 3.5527e-16 | 0 | 622.9321 |  | 65.5487 | 65.5487 | 65.5487 | 49.5 | 1 | 712.1429 | 65.5487 | 1 | 65.5487 | 131.0975 |  |  | 1 | 130.7929
0 | 0 | 0 | 0 | 1 | 1 | 19:04 | 13980 |  | -41.1523 | 623.1368 | 623.1368 | 49.8789 | 49.8789 | 3.5527e-16 | 0 | 623.1368 |  | 65.7534 | 65.7534 | 65.7534 | 49.5 | 1 | 712.1429 | 65.7534 | 1 | 65.7534 | 131.5068 |  |  | 1 | 131.2022
0 | 0 | 0 | 0 | 1 | 1 | 19:04 | 13984 |  | -41.357 | 623.3415 | 623.3415 | 49.8789 | 49.8789 | 3.5527e-16 | 0 | 623.3415 |  | 65.9581 | 65.9581 | 65.9581 | 49.5 | 1 | 712.1429 | 65.9581 | 1 | 65.9581 | 131.9161 |  |  | 1 | 131.6116
0 | 0 | 0 | 0 | 1 | 1 | 19:04 | 13988 |  | -41.5616 | 623.5461 | 623.5461 | 49.8789 | 49.8789 | 3.5527e-16 | 0 | 623.5461 |  | 66.1627 | 66.1627 | 66.1627 | 49.5 | 1 | 712.1429 | 66.1627 | 1 | 66.1627 | 132.3255 |  |  | 1 | 132.0209
0 | 0 | 0 | 0 | 1 | 1 | 19:04 | 13992 |  | -41.7663 | 623.7508 | 623.7508 | 49.8789 | 49.8789 | 3.5527e-16 | 0 | 623.7508 |  | 66.3674 | 66.3674 | 66.3674 | 49.5 | 1 | 712.1429 | 66.3674 | 1 | 66.3674 | 132.7348 |  |  | 1 | 132.4302
0 | 0 | 0 | 0 | 1 | 1 | 19:04 | 13996 |  | -41.971 | 623.9555 | 623.9555 | 49.8789 | 49.8789 | 3.5527e-16 | 0 | 623.9555 |  | 66.5721 | 66.5721 | 66.5721 | 49.5 | 1 | 712.1429 | 66.5721 | 1 | 66.5721 | 133.1441 |  |  | 1 | 132.8396
0 | 0 | 0 | 0 | 1 | 1 | 19:04 | 14000 |  | -42.1756 | 624.1601 | 624.1601 | 49.8789 | 49.8789 | 3.5527e-16 | 0 | 624.1601 |  | 66.7767 | 66.7767 | 66.7767 | 49.5 | 1 | 712.1429 | 66.7767 | 1 | 66.7767 | 133.5535 |  |  | 1 | 133.2489
0 | 0 | 0 | 0 | 1 | 1 | 19:04 | 14004 |  | -42.3803 | 624.3648 | 624.3648 | 49.8789 | 49.8789 | 3.5527e-16 | 0 | 624.3648 |  | 66.9814 | 66.9814 | 66.9814 | 49.5 | 1 | 712.1429 | 66.9814 | 1 | 66.9814 | 133.9628 |  |  | 1 | 133.6582
0 | 0 | 0 | 0 | 1 | 1 | 19:04 | 14008 |  | -42.585 | 624.5695 | 624.5695 | 49.8789 | 49.8789 | 3.5527e-16 | 0 | 624.5695 |  | 67.1861 | 67.1861 | 67.1861 | 49.5 | 1 | 712.1429 | 67.1861 | 1 | 67.1861 | 134.3721 |  |  | 1 | 134.0676
0 | 0 | 0 | 0 | 1 | 1 | 19:04 | 14012 |  | -42.7896 | 624.7741 | 624.7741 | 49.8789 | 49.8789 | 3.5527e-16 | 0 | 624.7741 |  | 67.3907 | 67.3907 | 67.3907 | 49.5 | 1 | 712.1429 | 67.3907 | 1 | 67.3907 | 134.7815 |  |  | 1 | 134.4769
0 | 0 | 0 | 0 | 1 | 1 | 19:04 | 14016 |  | -42.9943 | 624.9788 | 624.9788 | 49.8789 | 49.8789 | 3.5527e-16 | 0 | 624.9788 |  | 67.5954 | 67.5954 | 67.5954 | 49.5 | 1 | 712.1429 | 67.5954 | 1 | 67.5954 | 135.1908 |  |  | 1 | 134.8862
0 | 0 | 0 | 0 | 1 | 1 | 19:04 | 14020 |  | -43.199 | 625.1835 | 625.1835 | 49.8789 | 49.8789 | 3.5527e-16 | 0 | 625.1835 |  | 67.8001 | 67.8001 | 67.8001 | 49.5 | 1 | 712.1429 | 67.8001 | 1 | 67.8001 | 135.6001 |  |  | 1 | 135.2956
0 | 0 | 0 | 0 | 1 | 1 | 19:04 | 14024 |  | -43.4036 | 625.3881 | 625.3881 | 49.8789 | 49.8789 | 3.5527e-16 | 0 | 625.3881 |  | 68.0047 | 68.0047 | 68.0047 | 49.5 | 1 | 712.1429 | 68.0047 | 1 | 68.0047 | 136.0095 |  |  | 1 | 135.7049
0 | 0 | 0 | 0 | 1 | 1 | 19:04 | 14028 |  | -43.6083 | 625.5928 | 625.5928 | 49.8789 | 49.8789 | 3.5527e-16 | 0 | 625.5928 |  | 68.2094 | 68.2094 | 68.2094 | 49.5 | 1 | 712.1429 | 68.2094 | 1 | 68.2094 | 136.4188 |  |  | 1 | 136.1142
0 | 0 | 0 | 0 | 1 | 1 | 19:04 | 14032 |  | -43.813 | 625.7975 | 625.7975 | 49.8789 | 49.8789 | 3.5527e-16 | 0 | 625.7975 |  | 68.4141 | 68.4141 | 68.4141 | 49.5 | 1 | 712.1429 | 68.4141 | 1 | 68.4141 | 136.8281 |  |  | 1 | 136.5236
0 | 0 | 0 | 0 | 1 | 1 | 19:05 | 14036 |  | -44.0176 | 626.0021 | 626.0021 | 49.8789 | 49.8789 | 3.5527e-16 | 0 | 626.0021 |  | 68.6187 | 68.6187 | 68.6187 | 49.5 | 1 | 712.1429 | 68.6187 | 1 | 68.6187 | 137.2375 |  |  | 1 | 136.9329
0 | 0 | 0 | 0 | 1 | 1 | 19:05 | 14040 |  | -44.2223 | 626.2068 | 626.2068 | 49.8789 | 49.8789 | 3.5527e-16 | 0 | 626.2068 |  | 68.8234 | 68.8234 | 68.8234 | 49.5 | 1 | 712.1429 | 68.8234 | 1 | 68.8234 | 137.6468 |  |  | 1 | 137.3422
0 | 0 | 0 | 0 | 1 | 1 | 19:05 | 14044 |  | -44.427 | 626.4115 | 626.4115 | 49.8789 | 49.8789 | 3.5527e-16 | 0 | 626.4115 |  | 69.0281 | 69.0281 | 69.0281 | 49.5 | 1 | 712.1429 | 69.0281 | 1 | 69.0281 | 138.0561 |  |  | 1 | 137.7516
0 | 0 | 0 | 0 | 1 | 1 | 19:05 | 14048 |  | -44.6316 | 626.6161 | 626.6161 | 49.8789 | 49.8789 | 3.5527e-16 | 0 | 626.6161 |  | 69.2327 | 69.2327 | 69.2327 | 49.5 | 1 | 712.1429 | 69.2327 | 1 | 69.2327 | 138.4655 |  |  | 1 | 138.1609
0 | 0 | 0 | 0 | 1 | 1 | 19:05 | 14052 |  | -44.8363 | 626.8208 | 626.8208 | 49.8789 | 49.8789 | 3.5527e-16 | 0 | 626.8208 |  | 69.4374 | 69.4374 | 69.4374 | 49.5 | 1 | 712.1429 | 69.4374 | 1 | 69.4374 | 138.8748 |  |  | 1 | 138.5702
0 | 0 | 0 | 0 | 1 | 1 | 19:05 | 14056 |  | -45.041 | 627.0255 | 627.0255 | 49.8789 | 49.8789 | 3.5527e-16 | 0 | 627.0255 |  | 69.6421 | 69.6421 | 69.6421 | 49.5 | 1 | 712.1429 | 69.6421 | 1 | 69.6421 | 139.2841 |  |  | 1 | 138.9796
0 | 0 | 0 | 0 | 1 | 1 | 19:05 | 14060 |  | -45.2456 | 627.2301 | 627.2301 | 49.8789 | 49.8789 | 3.5527e-16 | 0 | 627.2301 |  | 69.8467 | 69.8467 | 69.8467 | 49.5 | 1 | 712.1429 | 69.8467 | 1 | 69.8467 | 139.6935 |  |  | 1 | 139.3889
0 | 0 | 0 | 0 | 1 | 1 | 19:05 | 14064 |  | -45.4503 | 627.4348 | 627.4348 | 49.8789 | 49.8789 | 3.5527e-16 | 0 | 627.4348 |  | 70.0514 | 70.0514 | 70.0514 | 49.5 | 1 | 712.1429 | 70.0514 | 1 | 70.0514 | 140.1028 |  |  | 1 | 139.7982
0 | 0 | 0 | 0 | 1 | 1 | 19:05 | 14068 |  | -45.655 | 627.6395 | 627.6395 | 49.8789 | 49.8789 | 3.5527e-16 | 0 | 627.6395 |  | 70.2561 | 70.2561 | 70.2561 | 49.5 | 1 | 712.1429 | 70.2561 | 1 | 70.2561 | 140.5121 |  |  | 1 | 140.2075
0 | 0 | 0 | 0 | 1 | 1 | 19:05 | 14072 |  | -45.8596 | 627.8441 | 627.8441 | 49.8789 | 49.8789 | 3.5527e-16 | 0 | 627.8441 |  | 70.4607 | 70.4607 | 70.4607 | 49.5 | 1 | 712.1429 | 70.4607 | 1 | 70.4607 | 140.9215 |  |  | 1 | 140.6169
0 | 0 | 0 | 0 | 1 | 1 | 19:05 | 14076 |  | -46.0643 | 628.0488 | 628.0488 | 49.8789 | 49.8789 | 3.5527e-16 | 0 | 628.0488 |  | 70.6654 | 70.6654 | 70.6654 | 49.5 | 1 | 712.1429 | 70.6654 | 1 | 70.6654 | 141.3308 |  |  | 1 | 141.0262
0 | 0 | 0 | 0 | 1 | 1 | 19:05 | 14080 |  | -46.269 | 628.2535 | 628.2535 | 49.8789 | 49.8789 | 3.5527e-16 | 0 | 628.2535 |  | 70.8701 | 70.8701 | 70.8701 | 49.5 | 1 | 712.1429 | 70.8701 | 1 | 70.8701 | 141.7401 |  |  | 1 | 141.4355
0 | 0 | 0 | 0 | 1 | 1 | 19:05 | 14084 |  | -46.4736 | 628.4581 | 628.4581 | 49.8789 | 49.8789 | 3.5527e-16 | 0 | 628.4581 |  | 71.0747 | 71.0747 | 71.0747 | 49.5 | 1 | 712.1429 | 71.0747 | 1 | 71.0747 | 142.1495 |  |  | 1 | 141.8449
0 | 0 | 0 | 0 | 1 | 1 | 19:05 | 14088 |  | -46.6783 | 628.6628 | 628.6628 | 49.8789 | 49.8789 | 3.5527e-16 | 0 | 628.6628 |  | 71.2794 | 71.2794 | 71.2794 | 49.5 | 1 | 712.1429 | 71.2794 | 1 | 71.2794 | 142.5588 |  |  | 1 | 142.2542
0 | 0 | 0 | 0 | 1 | 1 | 19:05 | 14092 |  | -46.883 | 628.8675 | 628.8675 | 49.8789 | 49.8789 | 3.5527e-16 | 0 | 628.8675 |  | 71.4841 | 71.4841 | 71.4841 | 49.5 | 1 | 712.1429 | 71.4841 | 1 | 71.4841 | 142.9681 |  |  | 1 | 142.6635
0 | 0 | 0 | 0 | 1 | 1 | 19:06 | 14096 |  | -47.0876 | 629.0721 | 629.0721 | 49.8789 | 49.8789 | 3.5527e-16 | 0 | 629.0721 |  | 71.6887 | 71.6887 | 71.6887 | 49.5 | 1 | 712.1429 | 71.6887 | 1 | 71.6887 | 143.3775 |  |  | 1 | 143.0729
0 | 0 | 0 | 0 | 1 | 1 | 19:06 | 14100 |  | -47.2923 | 629.2768 | 629.2768 | 49.8789 | 49.8789 | 3.5527e-16 | 0 | 629.2768 |  | 71.8934 | 71.8934 | 71.8934 | 49.5 | 1 | 712.1429 | 71.8934 | 1 | 71.8934 | 143.7868 |  |  | 1 | 143.4822
0 | 0 | 0 | 0 | 1 | 1 | 19:06 | 14104 |  | -47.497 | 629.4815 | 629.4815 | 49.8789 | 49.8789 | 3.5527e-16 | 0 | 629.4815 |  | 72.0981 | 72.0981 | 72.0981 | 49.5 | 1 | 712.1429 | 72.0981 | 1 | 72.0981 | 144.1961 |  |  | 1 | 143.8915
0 | 0 | 0 | 0 | 1 | 1 | 19:06 | 14108 |  | -47.7016 | 629.6861 | 629.6861 | 49.8789 | 49.8789 | 3.5527e-16 | 0 | 629.6861 |  | 72.3027 | 72.3027 | 72.3027 | 49.5 | 1 | 712.1429 | 72.3027 | 1 | 72.3027 | 144.6055 |  |  | 1 | 144.3009
0 | 0 | 0 | 0 | 1 | 1 | 19:06 | 14112 |  | -47.9063 | 629.8908 | 629.8908 | 49.8789 | 49.8789 | 3.5527e-16 | 0 | 629.8908 |  | 72.5074 | 72.5074 | 72.5074 | 49.5 | 1 | 712.1429 | 72.5074 | 1 | 72.5074 | 145.0148 |  |  | 1 | 144.7102
0 | 0 | 0 | 0 | 1 | 1 | 19:06 | 14116 |  | -48.1109 | 630.0955 | 630.0955 | 49.8789 | 49.8789 | 3.5527e-16 | 0 | 630.0955 |  | 72.7121 | 72.7121 | 72.7121 | 49.5 | 1 | 712.1429 | 72.7121 | 1 | 72.7121 | 145.4241 |  |  | 1 | 145.1195
0 | 0 | 0 | 0 | 1 | 1 | 19:06 | 14120 |  | -48.3156 | 630.3001 | 630.3001 | 49.8789 | 49.8789 | 3.5527e-16 | 0 | 630.3001 |  | 72.9167 | 72.9167 | 72.9167 | 49.5 | 1 | 712.1429 | 72.9167 | 1 | 72.9167 | 145.8335 |  |  | 1 | 145.5289
0 | 0 | 0 | 0 | 1 | 1 | 19:06 | 14124 |  | -48.5203 | 630.5048 | 630.5048 | 49.8789 | 49.8789 | 3.5527e-16 | 0 | 630.5048 |  | 73.1214 | 73.1214 | 73.1214 | 49.5 | 1 | 712.1429 | 73.1214 | 1 | 73.1214 | 146.2428 |  |  | 1 | 145.9382
0 | 0 | 0 | 0 | 1 | 1 | 19:06 | 14128 |  | -48.7249 | 630.7095 | 630.7095 | 49.8789 | 49.8789 | 3.5527e-16 | 0 | 630.7095 |  | 73.3261 | 73.3261 | 73.3261 | 49.5 | 1 | 712.1429 | 73.3261 | 1 | 73.3261 | 146.6521 |  |  | 1 | 146.3475
0 | 0 | 0 | 0 | 1 | 1 | 19:06 | 14132 |  | -48.9296 | 630.9141 | 630.9141 | 49.8789 | 49.8789 | 3.5527e-16 | 0 | 630.9141 |  | 73.5307 | 73.5307 | 73.5307 | 49.5 | 1 | 712.1429 | 73.5307 | 1 | 73.5307 | 147.0614 |  |  | 1 | 146.7569
0 | 0 | 0 | 0 | 1 | 1 | 19:06 | 14136 |  | -49.1343 | 631.1188 | 631.1188 | 49.8789 | 49.8789 | 3.5527e-16 | 0 | 631.1188 |  | 73.7354 | 73.7354 | 73.7354 | 49.5 | 1 | 712.1429 | 73.7354 | 1 | 73.7354 | 147.4708 |  |  | 1 | 147.1662
0 | 0 | 0 | 0 | 1 | 1 | 19:06 | 14140 |  | -49.3389 | 631.3235 | 631.3235 | 49.8789 | 49.8789 | 3.5527e-16 | 0 | 631.3235 |  | 73.9401 | 73.9401 | 73.9401 | 49.5 | 1 | 712.1429 | 73.9401 | 1 | 73.9401 | 147.8801 |  |  | 1 | 147.5755
0 | 0 | 0 | 0 | 1 | 1 | 19:06 | 14144 |  | -49.5436 | 631.5281 | 631.5281 | 49.8789 | 49.8789 | 3.5527e-16 | 0 | 631.5281 |  | 74.1447 | 74.1447 | 74.1447 | 49.5 | 1 | 712.1429 | 74.1447 | 1 | 74.1447 | 148.2894 |  |  | 1 | 147.9849
0 | 0 | 0 | 0 | 1 | 1 | 19:06 | 14148 |  | -49.7483 | 631.7328 | 631.7328 | 49.8789 | 49.8789 | 3.5527e-16 | 0 | 631.7328 |  | 74.3494 | 74.3494 | 74.3494 | 49.5 | 1 | 712.1429 | 74.3494 | 1 | 74.3494 | 148.6988 |  |  | 1 | 148.3942
0 | 0 | 0 | 0 | 1 | 1 | 19:06 | 14152 |  | -49.9529 | 631.9375 | 631.9375 | 49.8789 | 49.8789 | 3.5527e-16 | 0 | 631.9375 |  | 74.5541 | 74.5541 | 74.5541 | 49.5 | 1 | 712.1429 | 74.5541 | 1 | 74.5541 | 149.1081 |  |  | 1 | 148.8035
0 | 0 | 0 | 0 | 1 | 1 | 19:07 | 14156 |  | -50.1576 | 632.1421 | 632.1421 | 49.8789 | 49.8789 | 3.5527e-16 | 0 | 632.1421 |  | 74.7587 | 74.7587 | 74.7587 | 49.5 | 1 | 712.1429 | 74.7587 | 1 | 74.7587 | 149.5174 |  |  | 1 | 149.2129
0 | 0 | 0 | 0 | 1 | 1 | 19:07 | 14160 |  | -50.3623 | 632.3468 | 632.3468 | 49.8789 | 49.8789 | 3.5527e-16 | 0 | 632.3468 |  | 74.9634 | 74.9634 | 74.9634 | 49.5 | 1 | 712.1429 | 74.9634 | 1 | 74.9634 | 149.9268 |  |  | 1 | 149.6222
0 | 0 | 0 | 0 | 1 | 1 | 19:07 | 14164 |  | -50.5669 | 632.5515 | 632.5515 | 49.8789 | 49.8789 | 3.5527e-16 | 0 | 632.5515 |  | 75.1681 | 75.1681 | 75.1681 | 49.5 | 1 | 712.1429 | 75.1681 | 1 | 75.1681 | 150.3361 |  |  | 1 | 150.0315
0 | 0 | 0 | 0 | 1 | 1 | 19:07 | 14168 |  | -50.7716 | 632.7561 | 632.7561 | 49.8789 | 49.8789 | 3.5527e-16 | 0 | 632.7561 |  | 75.3727 | 75.3727 | 75.3727 | 49.5 | 1 | 712.1429 | 75.3727 | 1 | 75.3727 | 150.7454 |  |  | 1 | 150.4409
0 | 0 | 0 | 0 | 1 | 1 | 19:07 | 14172 |  | -50.9763 | 632.9608 | 632.9608 | 49.8789 | 49.8789 | 3.5527e-16 | 0 | 632.9608 |  | 75.5774 | 75.5774 | 75.5774 | 49.5 | 1 | 712.1429 | 75.5774 | 1 | 75.5774 | 151.1548 |  |  | 1 | 150.8502
0 | 0 | 0 | 0 | 1 | 1 | 19:07 | 14176 |  | -51.1809 | 633.1655 | 633.1655 | 49.8789 | 49.8789 | 3.5527e-16 | 0 | 633.1655 |  | 75.7821 | 75.7821 | 75.7821 | 49.5 | 1 | 712.1429 | 75.7821 | 1 | 75.7821 | 151.5641 |  |  | 1 | 151.2595
0 | 0 | 0 | 0 | 1 | 1 | 19:07 | 14180 |  | -51.3856 | 633.3701 | 633.3701 | 49.8789 | 49.8789 | 3.5527e-16 | 0 | 633.3701 |  | 75.9867 | 75.9867 | 75.9867 | 49.5 | 1 | 712.1429 | 75.9867 | 1 | 75.9867 | 151.9734 |  |  | 1 | 151.6689
0 | 0 | 0 | 0 | 1 | 1 | 19:07 | 14184 |  | -51.5903 | 633.5748 | 633.5748 | 49.8789 | 49.8789 | 3.5527e-16 | 0 | 633.5748 |  | 76.1914 | 76.1914 | 76.1914 | 49.5 | 1 | 712.1429 | 76.1914 | 1 | 76.1914 | 152.3828 |  |  | 1 | 152.0782
0 | 0 | 0 | 0 | 1 | 1 | 19:07 | 14188 |  | -51.7949 | 633.7795 | 633.7795 | 49.8789 | 49.8789 | 3.5527e-16 | 0 | 633.7795 |  | 76.3961 | 76.3961 | 76.3961 | 49.5 | 1 | 712.1429 | 76.3961 | 1 | 76.3961 | 152.7921 |  |  | 1 | 152.4875
0 | 0 | 0 | 0 | 1 | 1 | 19:07 | 14192 |  | -51.9996 | 633.9841 | 633.9841 | 49.8789 | 49.8789 | 3.5527e-16 | 0 | 633.9841 |  | 76.6007 | 76.6007 | 76.6007 | 49.5 | 1 | 712.1429 | 76.6007 | 1 | 76.6007 | 153.2014 |  |  | 1 | 152.8969
0 | 0 | 0 | 0 | 1 | 1 | 19:07 | 14196 |  | -52.2043 | 634.1888 | 634.1888 | 49.8789 | 49.8789 | 3.5527e-16 | 0 | 634.1888 |  | 76.8054 | 76.8054 | 76.8054 | 49.5 | 1 | 712.1429 | 76.8054 | 1 | 76.8054 | 153.6108 |  |  | 1 | 153.3062
0 | 0 | 0 | 0 | 1 | 1 | 19:07 | 14200 |  | -52.4089 | 634.3935 | 634.3935 | 49.8789 | 49.8789 | 3.5527e-16 | 0 | 634.3935 |  | 77.0101 | 77.0101 | 77.0101 | 49.5 | 1 | 712.1429 | 77.0101 | 1 | 77.0101 | 154.0201 |  |  | 1 | 153.7155
0 | 0 | 0 | 0 | 1 | 1 | 19:07 | 14204 |  | -52.6136 | 634.5981 | 634.5981 | 49.8789 | 49.8789 | 3.5527e-16 | 0 | 634.5981 |  | 77.2147 | 77.2147 | 77.2147 | 49.5 | 1 | 712.1429 | 77.2147 | 1 | 77.2147 | 154.4294 |  |  | 1 | 154.1249
0 | 0 | 0 | 0 | 1 | 1 | 19:07 | 14208 |  | -52.8183 | 634.8028 | 634.8028 | 49.8789 | 49.8789 | 3.5527e-16 | 0 | 634.8028 |  | 77.4194 | 77.4194 | 77.4194 | 49.5 | 1 | 712.1429 | 77.4194 | 1 | 77.4194 | 154.8388 |  |  | 1 | 154.5342
0 | 0 | 0 | 0 | 1 | 1 | 19:07 | 14212 |  | -53.0229 | 635.0075 | 635.0075 | 49.8789 | 49.8789 | 3.5527e-16 | 0 | 635.0075 |  | 77.6241 | 77.6241 | 77.6241 | 49.5 | 1 | 712.1429 | 77.6241 | 1 | 77.6241 | 155.2481 |  |  | 1 | 154.9435
0 | 0 | 0 | 0 | 1 | 1 | 19:08 | 14216 |  | -53.2276 | 635.2121 | 635.2121 | 49.8789 | 49.8789 | 3.5527e-16 | 0 | 635.2121 |  | 77.8287 | 77.8287 | 77.8287 | 49.5 | 1 | 712.1429 | 77.8287 | 1 | 77.8287 | 155.6574 |  |  | 1 | 155.3529
0 | 0 | 0 | 0 | 1 | 1 | 19:08 | 14220 |  | -53.4323 | 635.4168 | 635.4168 | 49.8789 | 49.8789 | 3.5527e-16 | 0 | 635.4168 |  | 78.0334 | 78.0334 | 78.0334 | 49.5 | 1 | 712.1429 | 78.0334 | 1 | 78.0334 | 156.0668 |  |  | 1 | 155.7622
0 | 0 | 0 | 0 | 1 | 1 | 19:08 | 14224 |  | -53.6369 | 635.6215 | 635.6215 | 49.8789 | 49.8789 | 3.5527e-16 | 0 | 635.6215 |  | 78.2381 | 78.2381 | 78.2381 | 49.5 | 1 | 712.1429 | 78.2381 | 1 | 78.2381 | 156.4761 |  |  | 1 | 156.1715
0 | 0 | 0 | 0 | 1 | 1 | 19:08 | 14228 |  | -53.8416 | 635.8261 | 635.8261 | 49.8789 | 49.8789 | 3.5527e-16 | 0 | 635.8261 |  | 78.4427 | 78.4427 | 78.4427 | 49.5 | 1 | 712.1429 | 78.4427 | 1 | 78.4427 | 156.8854 |  |  | 1 | 156.5809
0 | 0 | 0 | 0 | 1 | 1 | 19:08 | 14232 |  | -54.0463 | 636.0308 | 636.0308 | 49.8789 | 49.8789 | 3.5527e-16 | 0 | 636.0308 |  | 78.6474 | 78.6474 | 78.6474 | 49.5 | 1 | 712.1429 | 78.6474 | 1 | 78.6474 | 157.2948 |  |  | 1 | 156.9902
0 | 0 | 0 | 0 | 1 | 1 | 19:08 | 14236 |  | -54.2509 | 636.2355 | 636.2355 | 49.8789 | 49.8789 | 3.5527e-16 | 0 | 636.2355 |  | 78.8521 | 78.8521 | 78.8521 | 49.5 | 1 | 712.1429 | 78.8521 | 1 | 78.8521 | 157.7041 |  |  | 1 | 157.3995
0 | 0 | 0 | 0 | 1 | 1 | 19:08 | 14240 |  | -54.4556 | 636.4401 | 636.4401 | 49.8789 | 49.8789 | 3.5527e-16 | 0 | 636.4401 |  | 79.0567 | 79.0567 | 79.0567 | 49.5 | 1 | 712.1429 | 79.0567 | 1 | 79.0567 | 158.1134 |  |  | 1 | 157.8089
0 | 0 | 0 | 0 | 1 | 1 | 19:08 | 14244 |  | -54.6603 | 636.6448 | 636.6448 | 49.8789 | 49.8789 | 3.5527e-16 | 0 | 636.6448 |  | 79.2614 | 79.2614 | 79.2614 | 49.5 | 1 | 712.1429 | 79.2614 | 1 | 79.2614 | 158.5228 |  |  | 1 | 158.2182
0 | 0 | 0 | 0 | 1 | 1 | 19:08 | 14248 |  | -54.8649 | 636.8494 | 636.8494 | 49.8789 | 49.8789 | 3.5527e-16 | 0 | 636.8494 |  | 79.4661 | 79.4661 | 79.4661 | 49.5 | 1 | 712.1429 | 79.4661 | 1 | 79.4661 | 158.9321 |  |  | 1 | 158.6275
0 | 0 | 0 | 0 | 1 | 1 | 19:08 | 14252 |  | -55.0696 | 637.0541 | 637.0541 | 49.8789 | 49.8789 | 3.5527e-16 | 0 | 637.0541 |  | 79.6707 | 79.6707 | 79.6707 | 49.5 | 1 | 712.1429 | 79.6707 | 1 | 79.6707 | 159.3414 |  |  | 1 | 159.0369
0 | 0 | 0 | 0 | 1 | 1 | 19:08 | 14256 |  | -55.2743 | 637.2588 | 637.2588 | 49.8789 | 49.8789 | 3.5527e-16 | 0 | 637.2588 |  | 79.8754 | 79.8754 | 79.8754 | 49.5 | 1 | 712.1429 | 79.8754 | 1 | 79.8754 | 159.7508 |  |  | 1 | 159.4462
0 | 0 | 0 | 0 | 1 | 1 | 19:08 | 14260 |  | -55.4789 | 637.4634 | 637.4634 | 49.8789 | 49.8789 | 3.5527e-16 | 0 | 637.4634 |  | 80.08 | 80.08 | 80.08 | 49.5 | 1 | 712.1429 | 80.08 | 1 | 80.08 | 160.1601 |  |  | 1 | 159.8555
0 | 0 | 0 | 0 | 1 | 1 | 19:08 | 14264 |  | -55.6836 | 637.6681 | 637.6681 | 49.8789 | 49.8789 | 3.5527e-16 | 0 | 637.6681 |  | 80.2847 | 80.2847 | 80.2847 | 49.5 | 1 | 712.1429 | 80.2847 | 1 | 80.2847 | 160.5694 |  |  | 1 | 160.2649
0 | 0 | 0 | 0 | 1 | 1 | 19:08 | 14268 |  | -55.8883 | 637.8728 | 637.8728 | 49.8789 | 49.8789 | 3.5527e-16 | 0 | 637.8728 |  | 80.4894 | 80.4894 | 80.4894 | 49.5 | 1 | 712.1429 | 80.4894 | 1 | 80.4894 | 160.9788 |  |  | 1 | 160.6742
0 | 0 | 0 | 0 | 1 | 1 | 19:08 | 14272 |  | -56.0929 | 638.0774 | 638.0774 | 49.8789 | 49.8789 | 3.5527e-16 | 0 | 638.0774 |  | 80.694 | 80.694 | 80.694 | 49.5 | 1 | 712.1429 | 80.694 | 1 | 80.694 | 161.3881 |  |  | 1 | 161.0835
0 | 0 | 0 | 0 | 1 | 1 | 19:09 | 14276 |  | -56.2976 | 638.2821 | 638.2821 | 49.8789 | 49.8789 | 3.5527e-16 | 0 | 638.2821 |  | 80.8987 | 80.8987 | 80.8987 | 49.5 | 1 | 712.1429 | 80.8987 | 1 | 80.8987 | 161.7974 |  |  | 1 | 161.4929
0 | 0 | 0 | 0 | 1 | 1 | 19:09 | 14280 |  | -56.5023 | 638.4868 | 638.4868 | 49.8789 | 49.8789 | 3.5527e-16 | 0 | 638.4868 |  | 81.1034 | 81.1034 | 81.1034 | 49.5 | 1 | 712.1429 | 81.1034 | 1 | 81.1034 | 162.2068 |  |  | 1 | 161.9022
0 | 0 | 0 | 0 | 1 | 1 | 19:09 | 14284 |  | -56.7069 | 638.6914 | 638.6914 | 49.8789 | 49.8789 | 3.5527e-16 | 0 | 638.6914 |  | 81.308 | 81.308 | 81.308 | 49.5 | 1 | 712.1429 | 81.308 | 1 | 81.308 | 162.6161 |  |  | 1 | 162.3115
0 | 0 | 0 | 0 | 1 | 1 | 19:09 | 14288 |  | -56.9116 | 638.8961 | 638.8961 | 49.8789 | 49.8789 | 3.5527e-16 | 0 | 638.8961 |  | 81.5127 | 81.5127 | 81.5127 | 49.5 | 1 | 712.1429 | 81.5127 | 1 | 81.5127 | 163.0254 |  |  | 1 | 162.7209
0 | 0 | 0 | 0 | 1 | 1 | 19:09 | 14292 |  | -57.1163 | 639.1008 | 639.1008 | 49.8789 | 49.8789 | 3.5527e-16 | 0 | 639.1008 |  | 81.7174 | 81.7174 | 81.7174 | 49.5 | 1 | 712.1429 | 81.7174 | 1 | 81.7174 | 163.4348 |  |  | 1 | 163.1302
0 | 0 | 0 | 0 | 1 | 1 | 19:09 | 14296 |  | -57.3209 | 639.3054 | 639.3054 | 49.8789 | 49.8789 | 3.5527e-16 | 0 | 639.3054 |  | 81.922 | 81.922 | 81.922 | 49.5 | 1 | 712.1429 | 81.922 | 1 | 81.922 | 163.8441 |  |  | 1 | 163.5395
0 | 0 | 0 | 0 | 1 | 1 | 19:09 | 14300 |  | -57.5256 | 639.5101 | 639.5101 | 49.8789 | 49.8789 | 3.5527e-16 | 0 | 639.5101 |  | 82.1267 | 82.1267 | 82.1267 | 49.5 | 1 | 712.1429 | 82.1267 | 1 | 82.1267 | 164.2534 |  |  | 1 | 163.9489
0 | 0 | 0 | 0 | 1 | 1 | 19:09 | 14304 |  | -57.7303 | 639.7148 | 639.7148 | 49.8789 | 49.8789 | 3.5527e-16 | 0 | 639.7148 |  | 82.3314 | 82.3314 | 82.3314 | 49.5 | 1 | 712.1429 | 82.3314 | 1 | 82.3314 | 164.6628 |  |  | 1 | 164.3582
0 | 0 | 0 | 0 | 1 | 1 | 19:09 | 14308 |  | -57.9349 | 639.9194 | 639.9194 | 49.8789 | 49.8789 | 3.5527e-16 | 0 | 639.9194 |  | 82.536 | 82.536 | 82.536 | 49.5 | 1 | 712.1429 | 82.536 | 1 | 82.536 | 165.0721 |  |  | 1 | 164.7675
0 | 0 | 0 | 0 | 1 | 1 | 19:09 | 14312 |  | -58.1396 | 640.1241 | 640.1241 | 49.8789 | 49.8789 | 3.5527e-16 | 0 | 640.1241 |  | 82.7407 | 82.7407 | 82.7407 | 49.5 | 1 | 712.1429 | 82.7407 | 1 | 82.7407 | 165.4814 |  |  | 1 | 165.1769
0 | 0 | 0 | 0 | 1 | 1 | 19:09 | 14316 |  | -58.3443 | 640.3288 | 640.3288 | 49.8789 | 49.8789 | 3.5527e-16 | 0 | 640.3288 |  | 82.9454 | 82.9454 | 82.9454 | 49.5 | 1 | 712.1429 | 82.9454 | 1 | 82.9454 | 165.8908 |  |  | 1 | 165.5862
0 | 0 | 0 | 0 | 1 | 1 | 19:09 | 14320 |  | -58.5489 | 640.5334 | 640.5334 | 49.8789 | 49.8789 | 3.5527e-16 | 0 | 640.5334 |  | 83.15 | 83.15 | 83.15 | 49.5 | 1 | 712.1429 | 83.15 | 1 | 83.15 | 166.3001 |  |  | 1 | 165.9955
0 | 0 | 0 | 0 | 1 | 1 | 19:09 | 14324 |  | -58.7536 | 640.7381 | 640.7381 | 49.8789 | 49.8789 | 3.5527e-16 | 0 | 640.7381 |  | 83.3547 | 83.3547 | 83.3547 | 49.5 | 1 | 712.1429 | 83.3547 | 1 | 83.3547 | 166.7094 |  |  | 1 | 166.4048
0 | 0 | 0 | 0 | 1 | 1 | 19:09 | 14328 |  | -58.9583 | 640.9428 | 640.9428 | 49.8789 | 49.8789 | 3.5527e-16 | 0 | 640.9428 |  | 83.5594 | 83.5594 | 83.5594 | 49.5 | 1 | 712.1429 | 83.5594 | 1 | 83.5594 | 167.1188 |  |  | 1 | 166.8142
0 | 0 | 0 | 0 | 1 | 1 | 19:09 | 14332 |  | -59.1629 | 641.1474 | 641.1474 | 49.8789 | 49.8789 | 3.5527e-16 | 0 | 641.1474 |  | 83.764 | 83.764 | 83.764 | 49.5 | 1 | 712.1429 | 83.764 | 1 | 83.764 | 167.5281 |  |  | 1 | 167.2235
0 | 0 | 0 | 0 | 1 | 1 | 19:10 | 14336 |  | -59.3676 | 641.3521 | 641.3521 | 49.8789 | 49.8789 | 3.5527e-16 | 0 | 641.3521 |  | 83.9687 | 83.9687 | 83.9687 | 49.5 | 1 | 712.1429 | 83.9687 | 1 | 83.9687 | 167.9374 |  |  | 1 | 167.6328
0 | 0 | 0 | 0 | 1 | 1 | 19:10 | 14340 |  | -59.5723 | 641.5568 | 641.5568 | 49.8789 | 49.8789 | 3.5527e-16 | 0 | 641.5568 |  | 84.1734 | 84.1734 | 84.1734 | 49.5 | 1 | 712.1429 | 84.1734 | 1 | 84.1734 | 168.3468 |  |  | 1 | 168.0422
0 | 0 | 0 | 0 | 1 | 1 | 19:10 | 14344 |  | -59.7769 | 641.7614 | 641.7614 | 49.8789 | 49.8789 | 3.5527e-16 | 0 | 641.7614 |  | 84.378 | 84.378 | 84.378 | 49.5 | 1 | 712.1429 | 84.378 | 1 | 84.378 | 168.7561 |  |  | 1 | 168.4515
0 | 0 | 0 | 0 | 1 | 1 | 19:10 | 14348 |  | -59.9816 | 641.9661 | 641.9661 | 49.8789 | 49.8789 | 3.5527e-16 | 0 | 641.9661 |  | 84.5827 | 84.5827 | 84.5827 | 49.5 | 1 | 712.1429 | 84.5827 | 1 | 84.5827 | 169.1654 |  |  | 1 | 168.8608
0 | 0 | 0 | 0 | 1 | 1 | 19:10 | 14352 |  | -60.1863 | 642.1708 | 642.1708 | 49.8789 | 49.8789 | 3.5527e-16 | 0 | 642.1708 |  | 84.7874 | 84.7874 | 84.7874 | 49.5 | 1 | 712.1429 | 84.7874 | 1 | 84.7874 | 169.5748 |  |  | 1 | 169.2702
0 | 0 | 0 | 0 | 1 | 1 | 19:10 | 14356 |  | -60.3909 | 642.3754 | 642.3754 | 49.8789 | 49.8789 | 3.5527e-16 | 0 | 642.3754 |  | 84.992 | 84.992 | 84.992 | 49.5 | 1 | 712.1429 | 84.992 | 1 | 84.992 | 169.9841 |  |  | 1 | 169.6795
0 | 0 | 0 | 0 | 1 | 1 | 19:10 | 14360 |  | -60.5956 | 642.5801 | 642.5801 | 49.8789 | 49.8789 | [17 empty] | 126.4811
0 | 0 | 0 | 0 | 1 | 1 | 19:10 | 14364 |  | -60.8003 | 642.7848 | 642.7848 | 49.8789 | 49.8789 | [17 empty] | 0
0 | 0 | 0 | 0 | 1 | 1 | 19:10 | 14368 |  | -61.0049 | 642.9894 | 642.9894 | 49.8789 | [18 empty] | 0
0 | 0 | 0 | 0 | 1 | 1 | 19:10 | 14372 |  | -61.2096 | 643.1941 | 643.1941 | 49.8789 | [18 empty] | 0
0 | 0 | 0 | 0 | 1 | 1 | 19:10 | 14376 |  | -61.4143 | 643.3988 | 643.3988 | 49.8789 | [18 empty] | 0
0 | 0 | 0 | 0 | 1 | 1 | 19:10 | 14380 |  | -61.6189 | 643.6034 | 643.6034 | 49.8789 | [18 empty] | 0
0 | 0 | 0 | 0 | 1 | 1 | 19:10 | 14384 |  | -61.8236 | 643.8081 | 643.8081 | 49.8789 | [18 empty] | 0
0 | 0 | 0 | 0 | 1 | 1 | 19:10 | 14388 |  | -62.0283 | 644.0128 | 644.0128 | 49.8789 | [18 empty] | 0
0 | 0 | 0 | 0 | 1 | 1 | 19:10 | 14392 |  | -62.2329 | 644.2174 | 644.2174 | 49.8789 | [18 empty] | 0
0 | 0 | 0 | 0 | 1 | 1 | 19:11 | 14396 |  | -62.4376 | 644.4221 | 644.4221 | 49.8789 | [18 empty] | 0
0 | 0 | 0 | 0 | 1 | 1 | 19:11 | 14400 |  | -62.6423 | 644.6268 | 644.6268 | 49.8789 | [18 empty] | 0
Note on G3: jstevens: MIN(SB, SC)
Note on G4: jstevens: FC-MIN(FC, Fast Service Enabled)

## RaiseSlow
Intermediate Data - Do not Change |  |  |  |  | Section references are to User Guide v3.0
Time conversion | 0:00 | RT0 | 581.9845 |  | 2.2(b) - Results
Time interval | 0:00 | Frequency Setting | 0 |  | SLOW RAISE | 57.2 | MW
Smoothing Constant | 0.1 | Disturbance time | 15:11 |  | SE | 111.2 | MW
G | 1 | Reference time | 398.8 |  | SB | 121.8
freq. ramp rate | 0.125 |  |  |  | SC | 121.2
freq. ref time | 2.8 |  |  |  | FD | 57.2 | Participant supplied fast data used for calculation.
Deadband Lower Limit | 49.85 | Combined Controller | NO |  | Slow Enablement | 10
|  | Time of Frequency Recovery (s) | 1076 | [16 empty] | Section 2.2 (a)(x) | Section 2.2(a)(xi)
|  | T=0 interpolation Offset (s) | 2 | [7 empty] | Section 2.2 (a)(v) | [8 empty] | SB | SC
[8 empty] | Section 2.2 (a)(i) |  | Section 2.2 (a)(iii) | SA | Section 2.2 (a)(vi) | Section 2.2 (a)(vii) |  | Section 2.2 (a)(viii) |  |  |  | Section 3.6 (a)(ix) | 121.8 | 121.2
Raw Data |  |  |  | Checking |  |  | Checking |  |  |  | 557.3834 | [8 empty] | 6 < t < 60 | 60 < t < 300
Local frequency | FS - Switched | FP - Proportional | Power flow | disturbance | Time | Relative time | frequency at |  |  |  | PRE-EVENT (-20<t<-8) | POST-EVENT (t>0) | [5 empty] | Proportionally Compensated |  | Compensated | Compensated | Frequency | Interpolated
Hz - Raw | MW | MW | MW | time | hh:mm:ss.00 | sec | t = 0 | Reference Trajectory | Adjustment | Adjusted Power | MW | Basic response (MW) | SS (Raw) | SP (Raw) | Fresp-rate | Proportional Control Comp | Required Proportional Response | Basic response (MW) - FP | Adjusted Response | Basic response (MW) | Basic response (MW) | Recovery? | Offset
49.8854 | 0 | 556.5164 | 556.5164 |  | 15:10 | -32 |  | 579.7925 | 2.192 | 558.7084 |  | 0 | 0 | 0 | [7 empty] | 0 | BLANK
49.8666 | 0 | 556.1486 | 556.1486 |  | 15:10 | -28 |  | 580.0665 | 1.918 | 558.0666 |  | 0 | 0 | 0 | [7 empty] | 0
49.8666 | 0 | 556.3324 | 556.3324 |  | 15:10 | -24 |  | 580.3405 | 1.644 | 557.9764 |  | 0 | 0 | 0 | [7 empty] | 0
49.8654 | 0 | 556.5164 | 556.5164 |  | 15:10 | -20 |  | 580.6145 | 1.37 | 557.8864 | 557.8864 | 0 | 0 | 0 | [7 empty] | 0
49.8666 | 0 | 556.3324 | 556.3324 |  | 15:10 | -16 |  | 580.8885 | 1.096 | 557.4284 | 557.4284 | 0 | 0 | 0 | [7 empty] | 0
49.8804 | 0 | 556.3324 | 556.3324 |  | 15:10 | -12 |  | 581.1625 | 0.822 | 557.1544 | 557.1544 | 0 | 0 | 0 | [7 empty] | 0
49.8978 | 0 | 556.5164 | 556.5164 |  | 15:10 | -8 |  | 581.4365 | 0.548 | 557.0644 | 557.0644 | 0 | 0 | 0 | [7 empty] | 0
49.8929 | 0 | 555.7808 | 555.7808 |  | 15:11 | -4 |  | 581.7105 | 0.274 | 556.0548 |  | 0 | 0 | 0 | [7 empty] | 0
49.7253 | 0 | 567.9188 | 567.9188 | 1 | 15:11 | 0 | 49.7253 | 581.9845 | 0 | 567.9188 |  | 0 | 0 | 0 |  |  | 3.562 |  |  |  |  | 0
49.548 | 0 | 589.8043 | 589.8043 | 1 | 15:11 | 4 |  | 582.2585 | 0 | 589.8043 |  | 32.4209 | 0 | 32.4209 | 49.5 | 1.159 | 8.628 | 33.7929 | 33.7929 |  |  | 0
49.5369 | 0 | 597.1608 | 597.1608 | 1 | 15:11 | 8 |  | 582.5325 | 0 | 597.1608 |  | 39.7774 | 0 | 39.7774 | 49.5 | 1.1178 | 8.9463 | 40.8311 | 40.8311 | 40.8311 |  | 0 | 37.312
49.6118 | 0 | 605.069 | 605.069 | 1 | 15:11 | 12 |  | 582.8065 | 0 | 605.069 |  | 47.6856 | 0 | 47.6856 | 49.5 | 1.4694 | 6.8057 | 50.8799 | 50.8799 | 50.8799 |  | 0 | 45.8555
49.6686 | 0 | 610.9542 | 610.9542 | 1 | 15:11 | 16 |  | 583.0805 | 0 | 610.9542 |  | 53.5708 | 0 | 53.5708 | 49.5 | 1.9291 | 5.1837 | 58.3871 | 58.3871 | 58.3871 |  | 0 | 54.6335
49.6673 | 0 | 615.368 | 615.368 | 1 | 15:11 | 20 |  | 583.3545 | 0 | 615.368 |  | 57.9846 | 0 | 57.9846 | 49.5 | 1.9162 | 5.2186 | 62.766 | 62.766 | 62.766 |  | 0 | 60.5766
49.6414 | 0 | 618.3107 | 618.3107 | 1 | 15:11 | 24 |  | 583.6285 | 0 | 618.3107 |  | 60.9273 | 0 | 60.9273 | 49.5 | 1.6779 | 5.9597 | 64.9676 | 64.9676 | 64.9676 |  | 0 | 63.8668
49.6217 | 0 | 619.0463 | 619.0463 | 1 | 15:11 | 28 |  | 583.9025 | 0 | 619.0463 |  | 61.6629 | 0 | 61.6629 | 49.5 | 1.5332 | 6.5223 | 65.1406 | 65.1406 | 65.1406 |  | 0 | 65.0541
49.5824 | 0 | 620.8854 | 620.8854 | 1 | 15:11 | 32 |  | 584.1765 | 0 | 620.8854 |  | 63.502 | 0 | 63.502 | 49.5 | 1.3077 | 7.6469 | 65.8551 | 65.8551 | 65.8551 |  | 0 | 65.4979
49.5541 | 0 | 620.1498 | 620.1498 | 1 | 15:11 | 36 |  | 584.4505 | 0 | 620.1498 |  | 62.7664 | 0 | 62.7664 | 49.5 | 1.1829 | 8.4537 | 64.3127 | 64.3127 | 64.3127 |  | 0 | 65.0839
49.57 | 0 | 620.1498 | 620.1498 | 1 | 15:11 | 40 |  | 584.7245 | 0 | 620.1498 |  | 62.7664 | 0 | 62.7664 | 49.5 | 1.25 | 8 | 64.7664 | 64.7664 | 64.7664 |  | 0 | 64.5395
49.5996 | 0 | 619.9659 | 619.9659 | 1 | 15:11 | 44 |  | 584.9985 | 0 | 619.9659 |  | 62.5825 | 0 | 62.5825 | 49.5 | 1.3978 | 7.1543 | 65.4282 | 65.4282 | 65.4282 |  | 0 | 65.0973
49.6254 | 0 | 622.3568 | 622.3568 | 1 | 15:11 | 48 |  | 585.2725 | 0 | 622.3568 |  | 64.9734 | 0 | 64.9734 | 49.5 | 1.5583 | 6.4174 | 68.556 | 68.556 | 68.556 |  | 0 | 66.9921
49.6193 | 0 | 621.2532 | 621.2532 | 1 | 15:11 | 52 |  | 585.5465 | 0 | 621.2532 |  | 63.8698 | 0 | 63.8698 | 49.5 | 1.517 | 6.592 | 67.2778 | 67.2778 | 67.2778 |  | 0 | 67.9169
49.6057 | 0 | 621.4371 | 621.4371 | 1 | 15:12 | 56 |  | 585.8205 | 0 | 621.4371 |  | 64.0537 | 0 | 64.0537 | 49.5 | 1.4327 | 6.98 | 67.0737 | 67.0737 | 67.0737 |  | 0 | 67.1758
49.5972 | 0 | 619.5981 | 619.5981 | 1 | 15:12 | 60 |  | 586.0945 | 0 | 619.5981 |  | 62.2147 | 0 | 62.2147 | 49.5 | 1.3843 | 7.224 | 64.9907 | 64.9907 | 64.9907 | 64.9907 | 0 | 66.0322
49.6045 | 0 | 619.5981 | 619.5981 | 1 | 15:12 | 64 |  | 586.3685 | 0 | 619.5981 |  | 62.2147 | 0 | 62.2147 | 49.5 | 1.4255 | 7.0149 | 65.1998 | 65.1998 |  | 65.1998 | 0 | 65.0953
49.6266 | 0 | 619.2302 | 619.2302 | 1 | 15:12 | 68 |  | 586.6425 | 0 | 619.2302 |  | 61.8468 | 0 | 61.8468 | 49.5 | 1.5668 | 6.3826 | 65.4642 | 65.4642 |  | 65.4642 | 0 | 65.332
49.6341 | 0 | 618.3107 | 618.3107 | 1 | 15:12 | 72 |  | 586.9165 | 0 | 618.3107 |  | 60.9273 | 0 | 60.9273 | 49.5 | 1.621 | 6.1691 | 64.7582 | 64.7582 |  | 64.7582 | 0 | 65.1112
49.629 | 0 | 619.0463 | 619.0463 | 1 | 15:12 | 76 |  | 587.1905 | 0 | 619.0463 |  | 61.6629 | 0 | 61.6629 | 49.5 | 1.5841 | 6.3129 | 65.35 | 65.35 |  | 65.35 | 0 | 65.0541
49.6229 | 0 | 618.4946 | 618.4946 | 1 | 15:12 | 80 |  | 587.4645 | 0 | 618.4946 |  | 61.1112 | 0 | 61.1112 | 49.5 | 1.5414 | 6.4874 | 64.6238 | 64.6238 |  | 64.6238 | 0 | 64.9869
49.5996 | 0 | 617.3911 | 617.3911 | 1 | 15:12 | 84 |  | 587.7385 | 0 | 617.3911 |  | 60.0077 | 0 | 60.0077 | 49.5 | 1.3978 | 7.1543 | 62.8534 | 62.8534 |  | 62.8534 | 0 | 63.7386
49.5909 | 0 | 615.5519 | 615.5519 | 1 | 15:12 | 88 |  | 588.0125 | 0 | 615.5519 |  | 58.1685 | 0 | 58.1685 | 49.5 | 1.3508 | 7.4029 | 60.7656 | 60.7656 |  | 60.7656 | 0 | 61.8095
49.6057 | 0 | 614.6324 | 614.6324 | 1 | 15:12 | 92 |  | 588.2865 | 0 | 614.6324 |  | 57.249 | 0 | 57.249 | 49.5 | 1.4327 | 6.98 | 60.269 | 60.269 |  | 60.269 | 0 | 60.5173
49.602 | 0 | 614.6324 | 614.6324 | 1 | 15:12 | 96 |  | 588.5605 | 0 | 614.6324 |  | 57.249 | 0 | 57.249 | 49.5 | 1.4115 | 7.0846 | 60.1644 | 60.1644 |  | 60.1644 | 0 | 60.2167
49.6008 | 0 | 613.7129 | 613.7129 | 1 | 15:12 | 100 |  | 588.8345 | 0 | 613.7129 |  | 56.3295 | 0 | 56.3295 | 49.5 | 1.4046 | 7.1194 | 59.2101 | 59.2101 |  | 59.2101 | 0 | 59.6873
49.6081 | 0 | 612.7933 | 612.7933 | 1 | 15:12 | 104 |  | 589.1085 | 0 | 612.7933 |  | 55.4099 | 0 | 55.4099 | 49.5 | 1.4471 | 6.9103 | 58.4996 | 58.4996 |  | 58.4996 | 0 | 58.8548
49.6156 | 0 | 613.345 | 613.345 | 1 | 15:12 | 108 |  | 589.3825 | 0 | 613.345 |  | 55.9616 | 0 | 55.9616 | 49.5 | 1.4933 | 6.6966 | 59.265 | 59.265 |  | 59.265 | 0 | 58.8823
49.6106 | 0 | 613.345 | 613.345 | 1 | 15:12 | 112 |  | 589.6565 | 0 | 613.345 |  | 55.9616 | 0 | 55.9616 | 49.5 | 1.4619 | 6.8406 | 59.121 | 59.121 |  | 59.121 | 0 | 59.193
49.6242 | 0 | 611.5059 | 611.5059 | 1 | 15:13 | 116 |  | 589.9305 | 0 | 611.5059 |  | 54.1225 | 0 | 54.1225 | 49.5 | 1.5498 | 6.4526 | 57.6699 | 57.6699 |  | 57.6699 | 0 | 58.3955
49.6501 | 0 | 609.8508 | 609.8508 | 1 | 15:13 | 120 |  | 590.2045 | 0 | 609.8508 |  | 52.4674 | 0 | 52.4674 | 49.5 | 1.7509 | 5.7114 | 56.756 | 56.756 |  | 56.756 | 0 | 57.213
49.6735 | 0 | 612.0577 | 612.0577 | 1 | 15:13 | 124 |  | 590.4785 | 0 | 612.0577 |  | 54.6743 | 0 | 54.6743 | 49.5 | 1.9824 | 5.0443 | 59.63 | 59.63 |  | 59.63 | 0 | 58.193
49.6809 | 0 | 610.0347 | 610.0347 | 1 | 15:13 | 128 |  | 590.7525 | 0 | 610.0347 |  | 52.6513 | 0 | 52.6513 | 49.5 | 2.0701 | 4.8306 | 57.8207 | 57.8207 |  | 57.8207 | 0 | 58.7254
49.6771 | 0 | 610.2186 | 610.2186 | 1 | 15:13 | 132 |  | 591.0265 | 0 | 610.2186 |  | 52.8352 | 0 | 52.8352 | 49.5 | 2.0244 | 4.9397 | 57.8955 | 57.8955 |  | 57.8955 | 0 | 57.8581
49.6797 | 0 | 609.8508 | 609.8508 | 1 | 15:13 | 136 |  | 591.3005 | 0 | 609.8508 |  | 52.4674 | 0 | 52.4674 | 49.5 | 2.0553 | 4.8654 | 57.602 | 57.602 |  | 57.602 | 0 | 57.7487
49.6747 | 0 | 609.299 | 609.299 | 1 | 15:13 | 140 |  | 591.5745 | 0 | 609.299 |  | 51.9156 | 0 | 51.9156 | 49.5 | 1.9962 | 5.0094 | 56.9062 | 56.9062 |  | 56.9062 | 0 | 57.2541
49.6599 | 0 | 610.2186 | 610.2186 | 1 | 15:13 | 144 |  | 591.8485 | 0 | 610.2186 |  | 52.8352 | 0 | 52.8352 | 49.5 | 1.8408 | 5.4323 | 57.4029 | 57.4029 |  | 57.4029 | 0 | 57.1545
49.6501 | 0 | 609.8508 | 609.8508 | 1 | 15:13 | 148 |  | 592.1225 | 0 | 609.8508 |  | 52.4674 | 0 | 52.4674 | 49.5 | 1.7509 | 5.7114 | 56.756 | 56.756 |  | 56.756 | 0 | 57.0794
49.6414 | 0 | 608.9312 | 608.9312 | 1 | 15:13 | 152 |  | 592.3965 | 0 | 608.9312 |  | 51.5478 | 0 | 51.5478 | 49.5 | 1.6779 | 5.9597 | 55.5881 | 55.5881 |  | 55.5881 | 0 | 56.172
49.6513 | 0 | 609.6667 | 609.6667 | 1 | 15:13 | 156 |  | 592.6705 | 0 | 609.6667 |  | 52.2833 | 0 | 52.2833 | 49.5 | 1.7617 | 5.6763 | 56.607 | 56.607 |  | 56.607 | 0 | 56.0976
49.6661 | 0 | 609.6667 | 609.6667 | 1 | 15:13 | 160 |  | 592.9445 | 0 | 609.6667 |  | 52.2833 | 0 | 52.2833 | 49.5 | 1.9035 | 5.2534 | 57.0299 | 57.0299 |  | 57.0299 | 0 | 56.8184
49.6834 | 0 | 609.6667 | 609.6667 | 1 | 15:13 | 164 |  | 593.2185 | 0 | 609.6667 |  | 52.2833 | 0 | 52.2833 | 49.5 | 2.1005 | 4.7609 | 57.5224 | 57.5224 |  | 57.5224 | 0 | 57.2762
49.6957 | 0 | 610.4024 | 610.4024 | 1 | 15:13 | 168 |  | 593.4925 | 0 | 610.4024 |  | 53.019 | 0 | 53.019 | 49.5 | 2.2687 | 4.4077 | 58.6113 | 58.6113 |  | 58.6113 | 0 | 58.0669
49.7081 | 0 | 610.5864 | 610.5864 | 1 | 15:13 | 172 |  | 593.7665 | 0 | 610.5864 |  | 53.203 | 0 | 53.203 | 49.5 | 2.4664 | 4.0546 | 59.1484 | 59.1484 |  | 59.1484 | 0 | 58.8799
49.7302 | 0 | 611.5059 | 611.5059 | 1 | 15:14 | 176 |  | 594.0405 | 0 | 611.5059 |  | 54.1225 | 0 | 54.1225 | 49.5 | 2.922 | 3.4223 | 60.7002 | 60.7002 |  | 60.7002 | 0 | 59.9243
49.7427 | 0 | 612.6094 | 612.6094 | 1 | 15:14 | 180 |  | 594.3145 | 0 | 612.6094 |  | 55.226 | 0 | 55.226 | 49.5 | 3.2628 | 3.0649 | 62.1611 | 62.1611 |  | 62.1611 | 0 | 61.4307
49.7192 | 0 | 613.345 | 613.345 | 1 | 15:14 | 184 |  | 594.5885 | 0 | 613.345 |  | 55.9616 | 0 | 55.9616 | 49.5 | 2.6765 | 3.7363 | 62.2253 | 62.2253 |  | 62.2253 | 0 | 62.1932
49.6783 | 0 | 614.8163 | 614.8163 | 1 | 15:14 | 188 |  | 594.8625 | 0 | 614.8163 |  | 57.4329 | 0 | 57.4329 | 49.5 | 2.0388 | 4.9049 | 62.528 | 62.528 |  | 62.528 | 0 | 62.3767
49.6759 | 0 | 613.1611 | 613.1611 | 1 | 15:14 | 192 |  | 595.1365 | 0 | 613.1611 |  | 55.7777 | 0 | 55.7777 | 49.5 | 2.0102 | 4.9746 | 60.8031 | 60.8031 |  | 60.8031 | 0 | 61.6656
49.7118 | 0 | 612.4255 | 612.4255 | 1 | 15:14 | 196 |  | 595.4105 | 0 | 612.4255 |  | 55.0421 | 0 | 55.0421 | 49.5 | 2.5316 | 3.95 | 61.0921 | 61.0921 |  | 61.0921 | 0 | 60.9476
49.7316 | 0 | 613.5289 | 613.5289 | 1 | 15:14 | 200 |  | 595.6845 | 0 | 613.5289 |  | 56.1455 | 0 | 56.1455 | 49.5 | 2.9558 | 3.3831 | 62.7624 | 62.7624 |  | 62.7624 | 0 | 61.9272
49.7439 | 0 | 614.8163 | 614.8163 | 1 | 15:14 | 204 |  | 595.9585 | 0 | 614.8163 |  | 57.4329 | 0 | 57.4329 | 49.5 | 3.3003 | 3.03 | 64.4029 | 64.4029 |  | 64.4029 | 0 | 63.5826
49.7302 | 0 | 616.4716 | 616.4716 | 1 | 15:14 | 208 |  | 596.2325 | 0 | 616.4716 |  | 59.0882 | 0 | 59.0882 | 49.5 | 2.922 | 3.4223 | 65.6659 | 65.6659 |  | 65.6659 | 0 | 65.0344
49.7043 | 0 | 616.6555 | 616.6555 | 1 | 15:14 | 212 |  | 596.5065 | 0 | 616.6555 |  | 59.2721 | 0 | 59.2721 | 49.5 | 2.4019 | 4.1634 | 65.1087 | 65.1087 |  | 65.1087 | 0 | 65.3873
49.6747 | 0 | 616.8394 | 616.8394 | 1 | 15:14 | 216 |  | 596.7805 | 0 | 616.8394 |  | 59.456 | 0 | 59.456 | 49.5 | 1.9962 | 5.0094 | 64.4466 | 64.4466 |  | 64.4466 | 0 | 64.7776
49.6846 | 0 | 617.0233 | 617.0233 | 1 | 15:14 | 220 |  | 597.0545 | 0 | 617.0233 |  | 59.6399 | 0 | 59.6399 | 49.5 | 2.116 | 4.726 | 64.9139 | 64.9139 |  | 64.9139 | 0 | 64.6802
49.6846 | 0 | 615.368 | 615.368 | 1 | 15:14 | 224 |  | 597.3285 | 0 | 615.368 |  | 57.9846 | 0 | 57.9846 | 49.5 | 2.116 | 4.726 | 63.2586 | 63.2586 |  | 63.2586 | 0 | 64.0863
49.7081 | 0 | 617.3911 | 617.3911 | 1 | 15:14 | 228 |  | 597.6025 | 0 | 617.3911 |  | 60.0077 | 0 | 60.0077 | 49.5 | 2.4664 | 4.0546 | 65.9531 | 65.9531 |  | 65.9531 | 0 | 64.6059
49.7253 | 0 | 617.2072 | 617.2072 | 1 | 15:14 | 232 |  | 597.8765 | 0 | 617.2072 |  | 59.8238 | 0 | 59.8238 | 49.5 | 2.8074 | 3.562 | 66.2618 | 66.2618 |  | 66.2618 | 0 | 66.1075
49.7316 | 0 | 618.4946 | 618.4946 | 1 | 15:15 | 236 |  | 598.1505 | 0 | 618.4946 |  | 61.1112 | 0 | 61.1112 | 49.5 | 2.9558 | 3.3831 | 67.7281 | 67.7281 |  | 67.7281 | 0 | 66.9949
49.7266 | 0 | 619.782 | 619.782 | 1 | 15:15 | 240 |  | 598.4245 | 0 | 619.782 |  | 62.3986 | 0 | 62.3986 | 49.5 | 2.8352 | 3.5271 | 68.8715 | 68.8715 |  | 68.8715 | 0 | 68.2998
49.7278 | 0 | 619.9659 | 619.9659 | 1 | 15:15 | 244 |  | 598.6985 | 0 | 619.9659 |  | 62.5825 | 0 | 62.5825 | 49.5 | 2.8637 | 3.492 | 69.0905 | 69.0905 |  | 69.0905 | 0 | 68.981
49.7266 | 0 | 620.1498 | 620.1498 | 1 | 15:15 | 248 |  | 598.9725 | 0 | 620.1498 |  | 62.7664 | 0 | 62.7664 | 49.5 | 2.8352 | 3.5271 | 69.2393 | 69.2393 |  | 69.2393 | 0 | 69.1649
49.7439 | 0 | 620.5176 | 620.5176 | 1 | 15:15 | 252 |  | 599.2465 | 0 | 620.5176 |  | 63.1342 | 0 | 63.1342 | 49.5 | 3.3003 | 3.03 | 70.1042 | 70.1042 |  | 70.1042 | 0 | 69.6717
49.7551 | 0 | 621.4371 | 621.4371 | 1 | 15:15 | 256 |  | 599.5205 | 0 | 621.4371 |  | 64.0537 | 0 | 64.0537 | 49.5 | 3.6877 | 2.7117 | 71.342 | 71.342 |  | 71.342 | 0 | 70.7231
49.7711 | 0 | 621.805 | 621.805 | 1 | 15:15 | 260 |  | 599.7945 | 0 | 621.805 |  | 64.4216 | 0 | 64.4216 | 49.5 | 4.4366 | 2.254 | 72.1676 | 72.1676 |  | 72.1676 | 0 | 71.7548
49.7762 | 0 | 620.3337 | 620.3337 | 1 | 15:15 | 264 |  | 645.2666 | 0 | 620.3337 |  | 62.9503 | 0 | 62.9503 | 49.5 | 4.7393 | 2.11 | 70.8403 | 70.8403 |  | 70.8403 | 0 | 71.504
49.7922 | 0 | 604.3334 | 604.3334 | 1 | 15:15 | 268 |  | 644.9333 | 0 | 604.3334 |  | 46.95 | 0 | 46.95 | 49.5 | 6.0522 | 1.6523 | 55.2977 | 55.2977 |  | 55.2977 | 0 | 63.069
49.7723 | 0 | 598.4482 | 598.4482 | 1 | 15:15 | 272 |  | 644.6 | 0 | 598.4482 |  | 41.0648 | 0 | 41.0648 | 49.5 | 4.5062 | 2.2191 | 48.8457 | 48.8457 |  | 48.8457 | 0 | 52.0717
49.7414 | 0 | 596.2413 | 596.2413 | 1 | 15:15 | 276 |  | 644.2666 | 0 | 596.2413 |  | 38.8579 | 0 | 38.8579 | 49.5 | 3.2216 | 3.104 | 45.7539 | 45.7539 |  | 45.7539 | 0 | 47.2998
49.7427 | 0 | 599.7356 | 599.7356 | 1 | 15:15 | 280 |  | 643.9333 | 0 | 599.7356 |  | 42.3522 | 0 | 42.3522 | 49.5 | 3.2628 | 3.0649 | 49.2873 | 49.2873 |  | 49.2873 | 0 | 47.5206
49.7662 | 0 | 597.5286 | 597.5286 | 1 | 15:15 | 284 |  | 643.6 | 0 | 597.5286 |  | 40.1452 | 0 | 40.1452 | 49.5 | 4.1781 | 2.3934 | 47.7518 | 47.7518 |  | 47.7518 | 0 | 48.5196
49.7847 | 0 | 596.793 | 596.793 | 1 | 15:15 | 288 |  | 643.2666 | 0 | 596.793 |  | 39.4096 | 0 | 39.4096 | 49.5 | 5.3591 | 1.866 | 47.5436 | 47.5436 |  | 47.5436 | 0 | 47.6477
49.7984 | 0 | 591.2757 | 591.2757 | 1 | 15:15 | 292 |  | 642.9333 | 0 | 591.2757 |  | 33.8923 | 0 | 33.8923 | 49.5 | 6.7856 | 1.4737 | 42.4186 | 42.4186 |  | 42.4186 | 0 | 44.9811
49.7774 | 0 | 589.4365 | 589.4365 | 1 | 15:16 | 296 |  | 642.6 | 0 | 589.4365 |  | 32.0531 | 0 | 32.0531 | 49.5 | 4.8189 | 2.0751 | 39.978 | 39.978 |  | 39.978 | 0 | 41.1983
49.7452 | 0 | 592.1953 | 592.1953 | 1 | 15:16 | 300 |  | 642.2666 | 0 | 592.1953 |  | 34.8119 | 0 | 34.8119 | 49.5 | 3.3387 | 2.9951 | 41.8168 | 41.8168 |  | 41.8168 | 0 | 40.8974
49.7217 | 0 | 606.3564 | 606.3564 | 1 | 15:16 | 304 |  | 641.9333 | 0 | 606.3564 |  | 48.973 | 0 | 48.973 | 49.5 | 2.7273 | 3.6666 | 55.3064 | 55.3064 |  |  | 0 | 48.5616
49.7241 | 0 | 611.6899 | 611.6899 | 1 | 15:16 | 308 |  | 641.6 | 0 | 611.6899 |  | 54.3065 | 0 | 54.3065 | 49.5 | 2.7802 | 3.5969 | 60.7096 | 60.7096 |  |  | 0 | 58.008
49.7353 | 0 | 615.5519 | 615.5519 | 1 | 15:16 | 312 |  | 641.2666 | 0 | 615.5519 |  | 58.1685 | 0 | 58.1685 | 49.5 | 3.0501 | 3.2786 | 64.8899 | 64.8899 |  |  | 0 | 62.7998
49.7316 | 0 | 613.7129 | 613.7129 | 1 | 15:16 | 316 |  | 640.9333 | 0 | 613.7129 |  | 56.3295 | 0 | 56.3295 | 49.5 | 2.9558 | 3.3831 | 62.9464 | 62.9464 |  |  | 0 | 63.9181
49.7229 | 0 | 612.9772 | 612.9772 | 1 | 15:16 | 320 |  | 640.6 | 0 | 612.9772 |  | 55.5938 | 0 | 55.5938 | 49.5 | 2.7535 | 3.6317 | 61.9621 | 61.9621 |  |  | 0 | 62.4542
49.7118 | 0 | 613.345 | 613.345 | 1 | 15:16 | 324 |  | 640.2666 | 0 | 613.345 |  | 55.9616 | 0 | 55.9616 | 49.5 | 2.5316 | 3.95 | 62.0116 | 62.0116 |  |  | 0 | 61.9868
49.713 | 0 | 613.8969 | 613.8969 | 1 | 15:16 | 328 |  | 639.9333 | 0 | 613.8969 |  | 56.5135 | 0 | 56.5135 | 49.5 | 2.5542 | 3.9151 | 62.5984 | 62.5984 |  |  | 0 | 62.305
49.7081 | 0 | 613.1611 | 613.1611 | 1 | 15:16 | 332 |  | 639.6 | 0 | 613.1611 |  | 55.7777 | 0 | 55.7777 | 49.5 | 2.4664 | 4.0546 | 61.7231 | 61.7231 |  |  | 0 | 62.1607
49.7043 | 0 | 612.0577 | 612.0577 | 1 | 15:16 | 336 |  | 639.2666 | 0 | 612.0577 |  | 54.6743 | 0 | 54.6743 | 49.5 | 2.4019 | 4.1634 | 60.5109 | 60.5109 |  |  | 0 | 61.117
49.697 | 0 | 611.8738 | 611.8738 | 1 | 15:16 | 340 |  | 638.9333 | 0 | 611.8738 |  | 54.4904 | 0 | 54.4904 | 49.5 | 2.2868 | 4.3729 | 60.1175 | 60.1175 |  |  | 0 | 60.3142
49.6895 | 0 | 611.8738 | 611.8738 | 1 | 15:16 | 344 |  | 638.6 | 0 | 611.8738 |  | 54.4904 | 0 | 54.4904 | 49.5 | 2.1804 | 4.5863 | 59.9041 | 59.9041 |  |  | 0 | 60.0108
49.6933 | 0 | 612.4255 | 612.4255 | 1 | 15:16 | 348 |  | 638.2666 | 0 | 612.4255 |  | 55.0421 | 0 | 55.0421 | 49.5 | 2.2334 | 4.4774 | 60.5647 | 60.5647 |  |  | 0 | 60.2344
49.7118 | 0 | 612.9772 | 612.9772 | 1 | 15:16 | 352 |  | 637.9333 | 0 | 612.9772 |  | 55.5938 | 0 | 55.5938 | 49.5 | 2.5316 | 3.95 | 61.6438 | 61.6438 |  |  | 0 | 61.1042
49.7069 | 0 | 612.7933 | 612.7933 | 1 | 15:17 | 356 |  | 637.6 | 0 | 612.7933 |  | 55.4099 | 0 | 55.4099 | 49.5 | 2.4453 | 4.0894 | 61.3205 | 61.3205 |  |  | 0 | 61.4821
49.6649 | 0 | 613.8969 | 613.8969 | 1 | 15:17 | 360 |  | 637.2666 | 0 | 613.8969 |  | 56.5135 | 0 | 56.5135 | 49.5 | 1.891 | 5.2883 | 61.2252 | 61.2252 |  |  | 0 | 61.2728
49.6254 | 0 | 614.8163 | 614.8163 | 1 | 15:17 | 364 |  | 636.9333 | 0 | 614.8163 |  | 57.4329 | 0 | 57.4329 | 49.5 | 1.5583 | 6.4174 | 61.0155 | 61.0155 |  |  | 0 | 61.1203
49.6266 | 0 | 617.575 | 617.575 | 1 | 15:17 | 368 |  | 636.6 | 0 | 617.575 |  | 60.1916 | 0 | 60.1916 | 49.5 | 1.5668 | 6.3826 | 63.809 | 63.809 |  |  | 0 | 62.4123
49.6439 | 0 | 618.6785 | 618.6785 | 1 | 15:17 | 372 |  | 636.2666 | 0 | 618.6785 |  | 61.2951 | 0 | 61.2951 | 49.5 | 1.6978 | 5.89 | 65.4051 | 65.4051 |  |  | 0 | 64.6071
49.6611 | 0 | 618.1267 | 618.1267 | 1 | 15:17 | 376 |  | 635.9333 | 0 | 618.1267 |  | 60.7433 | 0 | 60.7433 | 49.5 | 1.8527 | 5.3974 | 65.3459 | 65.3459 |  |  | 0 | 65.3755
49.6501 | 0 | 618.4946 | 618.4946 | 1 | 15:17 | 380 |  | 635.6 | 0 | 618.4946 |  | 61.1112 | 0 | 61.1112 | 49.5 | 1.7509 | 5.7114 | 65.3998 | 65.3998 |  |  | 0 | 65.3728
49.6193 | 0 | 617.759 | 617.759 | 1 | 15:17 | 384 |  | 635.2666 | 0 | 617.759 |  | 60.3756 | 0 | 60.3756 | 49.5 | 1.517 | 6.592 | 63.7836 | 63.7836 |  |  | 0 | 64.5917
49.6156 | 0 | 618.8623 | 618.8623 | 1 | 15:17 | 388 |  | 634.9333 | 0 | 618.8623 |  | 61.4789 | 0 | 61.4789 | 49.5 | 1.4933 | 6.6966 | 64.7823 | 64.7823 |  |  | 0 | 64.283
49.6303 | 0 | 617.2072 | 617.2072 | 1 | 15:17 | 392 |  | 634.6 | 0 | 617.2072 |  | 59.8238 | 0 | 59.8238 | 49.5 | 1.5929 | 6.278 | 63.5458 | 63.5458 |  |  | 0 | 64.1641
49.655 | 0 | 616.6555 | 616.6555 | 1 | 15:17 | 396 |  | 634.2666 | 0 | 616.6555 |  | 59.2721 | 0 | 59.2721 | 49.5 | 1.7948 | 5.5717 | 63.7004 | 63.7004 |  |  | 0 | 63.6231
49.6562 | 0 | 615.368 | 615.368 | 1 | 15:17 | 400 |  | 633.9333 | 0 | 615.368 |  | 57.9846 | 0 | 57.9846 | 49.5 | 1.8061 | 5.5369 | 62.4477 | 62.4477 |  |  | 0 | 63.0741
49.6587 | 0 | 615.5519 | 615.5519 | 1 | 15:17 | 404 |  | 633.6 | 0 | 615.5519 |  | 58.1685 | 0 | 58.1685 | 49.5 | 1.8291 | 5.4671 | 62.7014 | 62.7014 |  |  | 0 | 62.5746
49.6538 | 0 | 615.0002 | 615.0002 | 1 | 15:17 | 408 |  | 633.2666 | 0 | 615.0002 |  | 57.6168 | 0 | 57.6168 | 49.5 | 1.7836 | 5.6066 | 62.0102 | 62.0102 |  |  | 0 | 62.3558
49.6611 | 0 | 614.6324 | 614.6324 | 1 | 15:17 | 412 |  | 632.9333 | 0 | 614.6324 |  | 57.249 | 0 | 57.249 | 49.5 | 1.8527 | 5.3974 | 61.8516 | 61.8516 |  |  | 0 | 61.9309
49.6661 | 0 | 616.1038 | 616.1038 | 1 | 15:18 | 416 |  | 632.6 | 0 | 616.1038 |  | 58.7204 | 0 | 58.7204 | 49.5 | 1.9035 | 5.2534 | 63.467 | 63.467 |  |  | 0 | 62.6593
49.6525 | 0 | 616.6555 | 616.6555 | 1 | 15:18 | 420 |  | 632.2666 | 0 | 616.6555 |  | 59.2721 | 0 | 59.2721 | 49.5 | 1.7726 | 5.6414 | 63.6307 | 63.6307 |  |  | 0 | 63.5488
49.6414 | 0 | 616.8394 | 616.8394 | 1 | 15:18 | 424 |  | 631.9333 | 0 | 616.8394 |  | 59.456 | 0 | 59.456 | 49.5 | 1.6779 | 5.9597 | 63.4963 | 63.4963 |  |  | 0 | 63.5635
49.6414 | 0 | 618.4946 | 618.4946 | 1 | 15:18 | 428 |  | 631.6 | 0 | 618.4946 |  | 61.1112 | 0 | 61.1112 | 49.5 | 1.6779 | 5.9597 | 65.1515 | 65.1515 |  |  | 0 | 64.3239
49.6475 | 0 | 618.3107 | 618.3107 | 1 | 15:18 | 432 |  | 631.2666 | 0 | 618.3107 |  | 60.9273 | 0 | 60.9273 | 49.5 | 1.7285 | 5.7854 | 65.1419 | 65.1419 |  |  | 0 | 65.1467
49.6475 | 0 | 619.0463 | 619.0463 | 1 | 15:18 | 436 |  | 630.9333 | 0 | 619.0463 |  | 61.6629 | 0 | 61.6629 | 49.5 | 1.7285 | 5.7854 | 65.8775 | 65.8775 |  |  | 0 | 65.5097
49.6538 | 0 | 620.3337 | 620.3337 | 1 | 15:18 | 440 |  | 630.6 | 0 | 620.3337 |  | 62.9503 | 0 | 62.9503 | 49.5 | 1.7836 | 5.6066 | 67.3437 | 67.3437 |  |  | 0 | 66.6106
49.655 | 0 | 620.3337 | 620.3337 | 1 | 15:18 | 444 |  | 630.2666 | 0 | 620.3337 |  | 62.9503 | 0 | 62.9503 | 49.5 | 1.7948 | 5.5717 | 67.3786 | 67.3786 |  |  | 0 | 67.3612
49.6661 | 0 | 621.989 | 621.989 | 1 | 15:18 | 448 |  | 629.9333 | 0 | 621.989 |  | 64.6056 | 0 | 64.6056 | 49.5 | 1.9035 | 5.2534 | 69.3522 | 69.3522 |  |  | 0 | 68.3654
49.6809 | 0 | 621.0693 | 621.0693 | 1 | 15:18 | 452 |  | 629.6 | 0 | 621.0693 |  | 63.6859 | 0 | 63.6859 | 49.5 | 2.0701 | 4.8306 | 68.8553 | 68.8553 |  |  | 0 | 69.1038
49.6661 | 0 | 621.6211 | 621.6211 | 1 | 15:18 | 456 |  | 629.2666 | 0 | 621.6211 |  | 64.2377 | 0 | 64.2377 | 49.5 | 1.9035 | 5.2534 | 68.9843 | 68.9843 |  |  | 0 | 68.9198
49.6377 | 0 | 622.3568 | 622.3568 | 1 | 15:18 | 460 |  | 628.9333 | 0 | 622.3568 |  | 64.9734 | 0 | 64.9734 | 49.5 | 1.6489 | 6.0646 | 68.9088 | 68.9088 |  |  | 0 | 68.9466
49.6353 | 0 | 622.3568 | 622.3568 | 1 | 15:18 | 464 |  | 628.6 | 0 | 622.3568 |  | 64.9734 | 0 | 64.9734 | 49.5 | 1.6302 | 6.1343 | 68.8391 | 68.8391 |  |  | 0 | 68.874
49.6402 | 0 | 625.1154 | 625.1154 | 1 | 15:18 | 468 |  | 628.2666 | 0 | 625.1154 |  | 67.732 | 0 | 67.732 | 49.5 | 1.6682 | 5.9946 | 71.7374 | 71.7374 |  |  | 0 | 70.2883
49.6266 | 0 | 624.3798 | 624.3798 | 1 | 15:18 | 472 |  | 627.9333 | 0 | 624.3798 |  | 66.9964 | 0 | 66.9964 | 49.5 | 1.5668 | 6.3826 | 70.6138 | 70.6138 |  |  | 0 | 71.1756
49.6341 | 0 | 625.1154 | 625.1154 | 1 | 15:19 | 476 |  | 627.6 | 0 | 625.1154 |  | 67.732 | 0 | 67.732 | 49.5 | 1.621 | 6.1691 | 71.5629 | 71.5629 |  |  | 0 | 71.0883
49.6635 | 0 | 623.0923 | 623.0923 | 1 | 15:19 | 480 |  | 627.2666 | 0 | 623.0923 |  | 65.7089 | 0 | 65.7089 | 49.5 | 1.877 | 5.3277 | 70.3812 | 70.3812 |  |  | 0 | 70.972
49.697 | 0 | 622.1729 | 622.1729 | 1 | 15:19 | 484 |  | 626.9333 | 0 | 622.1729 |  | 64.7895 | 0 | 64.7895 | 49.5 | 2.2868 | 4.3729 | 70.4166 | 70.4166 |  |  | 0 | 70.3989
49.6834 | 0 | 622.1729 | 622.1729 | 1 | 15:19 | 488 |  | 626.6 | 0 | 622.1729 |  | 64.7895 | 0 | 64.7895 | 49.5 | 2.1005 | 4.7609 | 70.0286 | 70.0286 |  |  | 0 | 70.2226
49.6611 | 0 | 621.805 | 621.805 | 1 | 15:19 | 492 |  | 626.2666 | 0 | 621.805 |  | 64.4216 | 0 | 64.4216 | 49.5 | 1.8527 | 5.3974 | 69.0242 | 69.0242 |  |  | 0 | 69.5264
49.655 | 0 | 621.4371 | 621.4371 | 1 | 15:19 | 496 |  | 625.9333 | 0 | 621.4371 |  | 64.0537 | 0 | 64.0537 | 49.5 | 1.7948 | 5.5717 | 68.482 | 68.482 |  |  | 0 | 68.7531
49.6735 | 0 | 620.1498 | 620.1498 | 1 | 15:19 | 500 |  | 625.6 | 0 | 620.1498 |  | 62.7664 | 0 | 62.7664 | 49.5 | 1.9824 | 5.0443 | 67.7221 | 67.7221 |  |  | 0 | 68.1021
49.6846 | 0 | 622.7245 | 622.7245 | 1 | 15:19 | 504 |  | 625.2666 | 0 | 622.7245 |  | 65.3411 | 0 | 65.3411 | 49.5 | 2.116 | 4.726 | 70.6151 | 70.6151 |  |  | 0 | 69.1686
49.6599 | 0 | 622.7245 | 622.7245 | 1 | 15:19 | 508 |  | 624.9333 | 0 | 622.7245 |  | 65.3411 | 0 | 65.3411 | 49.5 | 1.8408 | 5.4323 | 69.9088 | 69.9088 |  |  | 0 | 70.262
49.6538 | 0 | 623.6442 | 623.6442 | 1 | 15:19 | 512 |  | 624.6 | 0 | 623.6442 |  | 66.2608 | 0 | 66.2608 | 49.5 | 1.7836 | 5.6066 | 70.6542 | 70.6542 |  |  | 0 | 70.2815
49.6489 | 0 | 623.2762 | 623.2762 | 1 | 15:19 | 516 |  | 624.2666 | 0 | 623.2762 |  | 65.8928 | 0 | 65.8928 | 49.5 | 1.7403 | 5.7463 | 70.1465 | 70.1465 |  |  | 0 | 70.4004
49.6562 | 0 | 624.3798 | 624.3798 | 1 | 15:19 | 520 |  | 623.9333 | 0 | 624.3798 |  | 66.9964 | 0 | 66.9964 | 49.5 | 1.8061 | 5.5369 | 71.4595 | 71.4595 |  |  | 0 | 70.803
49.6673 | 0 | 624.9315 | 624.9315 | 1 | 15:19 | 524 |  | 623.6 | 0 | 624.9315 |  | 67.5481 | 0 | 67.5481 | 49.5 | 1.9162 | 5.2186 | 72.3295 | 72.3295 |  |  | 0 | 71.8945
49.687 | 0 | 625.6671 | 625.6671 | 1 | 15:19 | 528 |  | 623.2666 | 0 | 625.6671 |  | 68.2837 | 0 | 68.2837 | 49.5 | 2.1476 | 4.6563 | 73.6274 | 73.6274 |  |  | 0 | 72.9785
49.7006 | 0 | 625.6671 | 625.6671 | 1 | 15:19 | 532 |  | 622.9333 | 0 | 625.6671 |  | 68.2837 | 0 | 68.2837 | 49.5 | 2.3429 | 4.2683 | 74.0154 | 74.0154 |  |  | 0 | 73.8214
49.6994 | 0 | 626.2189 | 626.2189 | 1 | 15:20 | 536 |  | 622.6 | 0 | 626.2189 |  | 68.8355 | 0 | 68.8355 | 49.5 | 2.3239 | 4.3031 | 74.5324 | 74.5324 |  |  | 0 | 74.2739
49.6797 | 0 | 626.5867 | 626.5867 | 1 | 15:20 | 540 |  | 622.2666 | 0 | 626.5867 |  | 69.2033 | 0 | 69.2033 | 49.5 | 2.0553 | 4.8654 | 74.3379 | 74.3379 |  |  | 0 | 74.4351
49.655 | 0 | 626.2189 | 626.2189 | 1 | 15:20 | 544 |  | 621.9333 | 0 | 626.2189 |  | 68.8355 | 0 | 68.8355 | 49.5 | 1.7948 | 5.5717 | 73.2638 | 73.2638 |  |  | 0 | 73.8008
49.6587 | 0 | 625.1154 | 625.1154 | 1 | 15:20 | 548 |  | 621.6 | 0 | 625.1154 |  | 67.732 | 0 | 67.732 | 49.5 | 1.8291 | 5.4671 | 72.2649 | 72.2649 |  |  | 0 | 72.7643
49.6747 | 0 | 626.5867 | 626.5867 | 1 | 15:20 | 552 |  | 621.2666 | 0 | 626.5867 |  | 69.2033 | 0 | 69.2033 | 49.5 | 1.9962 | 5.0094 | 74.1939 | 74.1939 |  |  | 0 | 73.2294
49.6834 | 0 | 626.035 | 626.035 | 1 | 15:20 | 556 |  | 620.9333 | 0 | 626.035 |  | 68.6516 | 0 | 68.6516 | 49.5 | 2.1005 | 4.7609 | 73.8907 | 73.8907 |  |  | 0 | 74.0423
49.6686 | 0 | 626.4028 | 626.4028 | 1 | 15:20 | 560 |  | 620.6 | 0 | 626.4028 |  | 69.0194 | 0 | 69.0194 | 49.5 | 1.9291 | 5.1837 | 73.8357 | 73.8357 |  |  | 0 | 73.8632
49.6623 | 0 | 625.8511 | 625.8511 | 1 | 15:20 | 564 |  | 651.0546 | 0 | 625.8511 |  | 68.4677 | 0 | 68.4677 | 49.5 | 1.8648 | 5.3626 | 73.1051 | 73.1051 |  |  | 0 | 73.4704
49.6673 | 0 | 627.1384 | 627.1384 | 1 | 15:20 | 568 |  | 650.7729 | 0 | 627.1384 |  | 69.755 | 0 | 69.755 | 49.5 | 1.9162 | 5.2186 | 74.5364 | 74.5364 |  |  | 0 | 73.8208
49.6747 | 0 | 626.9545 | 626.9545 | 1 | 15:20 | 572 |  | 650.4913 | 0 | 626.9545 |  | 69.5711 | 0 | 69.5711 | 49.5 | 1.9962 | 5.0094 | 74.5617 | 74.5617 |  |  | 0 | 74.5491
49.6673 | 0 | 628.058 | 628.058 | 1 | 15:20 | 576 |  | 650.2096 | 0 | 628.058 |  | 70.6746 | 0 | 70.6746 | 49.5 | 1.9162 | 5.2186 | 75.456 | 75.456 |  |  | 0 | 75.0089
49.6599 | 0 | 627.6902 | 627.6902 | 1 | 15:20 | 580 |  | 649.9279 | 0 | 627.6902 |  | 70.3068 | 0 | 70.3068 | 49.5 | 1.8408 | 5.4323 | 74.8745 | 74.8745 |  |  | 0 | 75.1653
49.6414 | 0 | 627.5063 | 627.5063 | 1 | 15:20 | 584 |  | 649.6463 | 0 | 627.5063 |  | 70.1229 | 0 | 70.1229 | 49.5 | 1.6779 | 5.9597 | 74.1632 | 74.1632 |  |  | 0 | 74.5189
49.6303 | 0 | 628.7936 | 628.7936 | 1 | 15:20 | 588 |  | 649.3646 | 0 | 628.7936 |  | 71.4102 | 0 | 71.4102 | 49.5 | 1.5929 | 6.278 | 75.1322 | 75.1322 |  |  | 0 | 74.6477
49.6562 | 0 | 627.3223 | 627.3223 | 1 | 15:20 | 592 |  | 649.0829 | 0 | 627.3223 |  | 69.9389 | 0 | 69.9389 | 49.5 | 1.8061 | 5.5369 | 74.402 | 74.402 |  |  | 0 | 74.7671
49.6919 | 0 | 626.5867 | 626.5867 | 1 | 15:21 | 596 |  | 648.8013 | 0 | 626.5867 |  | 69.2033 | 0 | 69.2033 | 49.5 | 2.2141 | 4.5166 | 74.6867 | 74.6867 |  |  | 0 | 74.5444
49.6834 | 0 | 626.7706 | 626.7706 | 1 | 15:21 | 600 |  | 648.5196 | 0 | 626.7706 |  | 69.3872 | 0 | 69.3872 | 49.5 | 2.1005 | 4.7609 | 74.6263 | 74.6263 |  |  | 0 | 74.6565
49.6635 | 0 | 627.1384 | 627.1384 | 1 | 15:21 | 604 |  | 648.2379 | 0 | 627.1384 |  | 69.755 | 0 | 69.755 | 49.5 | 1.877 | 5.3277 | 74.4273 | 74.4273 |  |  | 0 | 74.5268
49.6501 | 0 | 626.7706 | 626.7706 | 1 | 15:21 | 608 |  | 647.9563 | 0 | 626.7706 |  | 69.3872 | 0 | 69.3872 | 49.5 | 1.7509 | 5.7114 | 73.6758 | 73.6758 |  |  | 0 | 74.0515
49.6094 | 0 | 629.3453 | 629.3453 | 1 | 15:21 | 612 |  | 647.6746 | 0 | 629.3453 |  | 71.9619 | 0 | 71.9619 | 49.5 | 1.4545 | 6.8754 | 75.0865 | 75.0865 |  |  | 0 | 74.3811
49.5947 | 0 | 629.7132 | 629.7132 | 1 | 15:21 | 616 |  | 647.3929 | 0 | 629.7132 |  | 72.3298 | 0 | 72.3298 | 49.5 | 1.371 | 7.2937 | 75.0361 | 75.0361 |  |  | 0 | 75.0613
49.6081 | 0 | 630.2649 | 630.2649 | 1 | 15:21 | 620 |  | 647.1113 | 0 | 630.2649 |  | 72.8815 | 0 | 72.8815 | 49.5 | 1.4471 | 6.9103 | 75.9712 | 75.9712 |  |  | 0 | 75.5037
49.6278 | 0 | 630.8167 | 630.8167 | 1 | 15:21 | 624 |  | 646.8296 | 0 | 630.8167 |  | 73.4333 | 0 | 73.4333 | 49.5 | 1.5754 | 6.3477 | 77.0856 | 77.0856 |  |  | 0 | 76.5284
49.6303 | 0 | 630.081 | 630.081 | 1 | 15:21 | 628 |  | 646.5479 | 0 | 630.081 |  | 72.6976 | 0 | 72.6976 | 49.5 | 1.5929 | 6.278 | 76.4196 | 76.4196 |  |  | 0 | 76.7526
49.6266 | 0 | 629.3453 | 629.3453 | 1 | 15:21 | 632 |  | 646.2663 | 0 | 629.3453 |  | 71.9619 | 0 | 71.9619 | 49.5 | 1.5668 | 6.3826 | 75.5793 | 75.5793 |  |  | 0 | 75.9995
49.6144 | 0 | 628.6097 | 628.6097 | 1 | 15:21 | 636 |  | 645.9846 | 0 | 628.6097 |  | 71.2263 | 0 | 71.2263 | 49.5 | 1.4856 | 6.7314 | 74.4949 | 74.4949 |  |  | 0 | 75.0371
49.6094 | 0 | 630.2649 | 630.2649 | 1 | 15:21 | 640 |  | 645.7029 | 0 | 630.2649 |  | 72.8815 | 0 | 72.8815 | 49.5 | 1.4545 | 6.8754 | 76.0061 | 76.0061 |  |  | 0 | 75.2505
49.6144 | 0 | 630.081 | 630.081 | 1 | 15:21 | 644 |  | 645.4213 | 0 | 630.081 |  | 72.6976 | 0 | 72.6976 | 49.5 | 1.4856 | 6.7314 | 75.9662 | 75.9662 |  |  | 0 | 75.9861
49.6181 | 0 | 629.5293 | 629.5293 | 1 | 15:21 | 648 |  | 645.1396 | 0 | 629.5293 |  | 72.1459 | 0 | 72.1459 | 49.5 | 1.509 | 6.6269 | 75.519 | 75.519 |  |  | 0 | 75.7426
49.6402 | 0 | 628.2419 | 628.2419 | 1 | 15:21 | 652 |  | 644.8579 | 0 | 628.2419 |  | 70.8585 | 0 | 70.8585 | 49.5 | 1.6682 | 5.9946 | 74.8639 | 74.8639 |  |  | 0 | 75.1915
49.6587 | 0 | 626.5867 | 626.5867 | 1 | 15:22 | 656 |  | 644.5763 | 0 | 626.5867 |  | 69.2033 | 0 | 69.2033 | 49.5 | 1.8291 | 5.4671 | 73.7362 | 73.7362 |  |  | 0 | 74.3
49.6747 | 0 | 625.6671 | 625.6671 | 1 | 15:22 | 660 |  | 644.2946 | 0 | 625.6671 |  | 68.2837 | 0 | 68.2837 | 49.5 | 1.9962 | 5.0094 | 73.2743 | 73.2743 |  |  | 0 | 73.5052
49.6686 | 0 | 627.1384 | 627.1384 | 1 | 15:22 | 664 |  | 644.0129 | 0 | 627.1384 |  | 69.755 | 0 | 69.755 | 49.5 | 1.9291 | 5.1837 | 74.5713 | 74.5713 |  |  | 0 | 73.9228
49.6574 | 0 | 626.4028 | 626.4028 | 1 | 15:22 | 668 |  | 643.7313 | 0 | 626.4028 |  | 69.0194 | 0 | 69.0194 | 49.5 | 1.8175 | 5.502 | 73.5174 | 73.5174 |  |  | 0 | 74.0443
49.6525 | 0 | 626.035 | 626.035 | 1 | 15:22 | 672 |  | 643.4496 | 0 | 626.035 |  | 68.6516 | 0 | 68.6516 | 49.5 | 1.7726 | 5.6414 | 73.0102 | 73.0102 |  |  | 0 | 73.2638
49.6562 | 0 | 626.9545 | 626.9545 | 1 | 15:22 | 676 |  | 643.1679 | 0 | 626.9545 |  | 69.5711 | 0 | 69.5711 | 49.5 | 1.8061 | 5.5369 | 74.0342 | 74.0342 |  |  | 0 | 73.5222
49.6611 | 0 | 626.4028 | 626.4028 | 1 | 15:22 | 680 |  | 642.8863 | 0 | 626.4028 |  | 69.0194 | 0 | 69.0194 | 49.5 | 1.8527 | 5.3974 | 73.622 | 73.622 |  |  | 0 | 73.8281
49.6599 | 0 | 627.3223 | 627.3223 | 1 | 15:22 | 684 |  | 642.6046 | 0 | 627.3223 |  | 69.9389 | 0 | 69.9389 | 49.5 | 1.8408 | 5.4323 | 74.5066 | 74.5066 |  |  | 0 | 74.0643
49.6771 | 0 | 627.5063 | 627.5063 | 1 | 15:22 | 688 |  | 642.3229 | 0 | 627.5063 |  | 70.1229 | 0 | 70.1229 | 49.5 | 2.0244 | 4.9397 | 75.1832 | 75.1832 |  |  | 0 | 74.8449
49.6957 | 0 | 627.5063 | 627.5063 | 1 | 15:22 | 692 |  | 642.0413 | 0 | 627.5063 |  | 70.1229 | 0 | 70.1229 | 49.5 | 2.2687 | 4.4077 | 75.7152 | 75.7152 |  |  | 0 | 75.4492
49.6834 | 0 | 628.4258 | 628.4258 | 1 | 15:22 | 696 |  | 641.7596 | 0 | 628.4258 |  | 71.0424 | 0 | 71.0424 | 49.5 | 2.1005 | 4.7609 | 76.2815 | 76.2815 |  |  | 0 | 75.9984
49.6907 | 0 | 627.874 | 627.874 | 1 | 15:22 | 700 |  | 641.4779 | 0 | 627.874 |  | 70.4906 | 0 | 70.4906 | 49.5 | 2.1971 | 4.5514 | 75.9392 | 75.9392 |  |  | 0 | 76.1104
49.7069 | 0 | 628.058 | 628.058 | 1 | 15:22 | 704 |  | 641.1963 | 0 | 628.058 |  | 70.6746 | 0 | 70.6746 | 49.5 | 2.4453 | 4.0894 | 76.5852 | 76.5852 |  |  | 0 | 76.2622
49.7401 | 0 | 626.5867 | 626.5867 | 1 | 15:22 | 708 |  | 640.9146 | 0 | 626.5867 |  | 69.2033 | 0 | 69.2033 | 49.5 | 3.1859 | 3.1389 | 76.0644 | 76.0644 |  |  | 0 | 76.3248
49.7674 | 0 | 625.4833 | 625.4833 | 1 | 15:22 | 712 |  | 640.6329 | 0 | 625.4833 |  | 68.0999 | 0 | 68.0999 | 49.5 | 4.2399 | 2.3586 | 75.7413 | 75.7413 |  |  | 0 | 75.9029
49.7624 | 0 | 625.8511 | 625.8511 | 1 | 15:23 | 716 |  | 640.3513 | 0 | 625.8511 |  | 68.4677 | 0 | 68.4677 | 49.5 | 3.9959 | 2.5026 | 75.9651 | 75.9651 |  |  | 0 | 75.8532
49.7452 | 0 | 627.3223 | 627.3223 | 1 | 15:23 | 720 |  | 640.0696 | 0 | 627.3223 |  | 69.9389 | 0 | 69.9389 | 49.5 | 3.3387 | 2.9951 | 76.9438 | 76.9438 |  |  | 0 | 76.4544
49.7377 | 0 | 627.6902 | 627.6902 | 1 | 15:23 | 724 |  | 639.7879 | 0 | 627.6902 |  | 70.3068 | 0 | 70.3068 | 49.5 | 3.1164 | 3.2089 | 77.0979 | 77.0979 |  |  | 0 | 77.0209
49.7389 | 0 | 628.9775 | 628.9775 | 1 | 15:23 | 728 |  | 639.5063 | 0 | 628.9775 |  | 71.5941 | 0 | 71.5941 | 49.5 | 3.1506 | 3.174 | 78.4201 | 78.4201 |  |  | 0 | 77.759
49.7439 | 0 | 630.4489 | 630.4489 | 1 | 15:23 | 732 |  | 639.2246 | 0 | 630.4489 |  | 73.0655 | 0 | 73.0655 | 49.5 | 3.3003 | 3.03 | 80.0355 | 80.0355 |  |  | 0 | 79.2278
49.7353 | 0 | 631.3684 | 631.3684 | 1 | 15:23 | 736 |  | 638.9429 | 0 | 631.3684 |  | 73.985 | 0 | 73.985 | 49.5 | 3.0501 | 3.2786 | 80.7064 | 80.7064 |  |  | 0 | 80.371
49.7389 | 0 | 631.7362 | 631.7362 | 1 | 15:23 | 740 |  | 638.6613 | 0 | 631.7362 |  | 74.3528 | 0 | 74.3528 | 49.5 | 3.1506 | 3.174 | 81.1788 | 81.1788 |  |  | 0 | 80.9426
49.7539 | 0 | 632.8397 | 632.8397 | 1 | 15:23 | 744 |  | 638.3796 | 0 | 632.8397 |  | 75.4563 | 0 | 75.4563 | 49.5 | 3.6409 | 2.7466 | 82.7097 | 82.7097 |  |  | 0 | 81.9443
49.76 | 0 | 634.127 | 634.127 | 1 | 15:23 | 748 |  | 638.0979 | 0 | 634.127 |  | 76.7436 | 0 | 76.7436 | 49.5 | 3.8876 | 2.5723 | 84.1713 | 84.1713 |  |  | 0 | 83.4405
49.7488 | 0 | 634.311 | 634.311 | 1 | 15:23 | 752 |  | 637.8163 | 0 | 634.311 |  | 76.9276 | 0 | 76.9276 | 49.5 | 3.4595 | 2.8906 | 84.037 | 84.037 |  |  | 0 | 84.1042
49.7377 | 0 | 633.2075 | 633.2075 | 1 | 15:23 | 756 |  | 637.5346 | 0 | 633.2075 |  | 75.8241 | 0 | 75.8241 | 49.5 | 3.1164 | 3.2089 | 82.6152 | 82.6152 |  |  | 0 | 83.3261
49.7414 | 0 | 632.1041 | 632.1041 | 1 | 15:23 | 760 |  | 637.2529 | 0 | 632.1041 |  | 74.7207 | 0 | 74.7207 | 49.5 | 3.2216 | 3.104 | 81.6167 | 81.6167 |  |  | 0 | 82.116
49.7662 | 0 | 632.4719 | 632.4719 | 1 | 15:23 | 764 |  | 636.9713 | 0 | 632.4719 |  | 75.0885 | 0 | 75.0885 | 49.5 | 4.1781 | 2.3934 | 82.6951 | 82.6951 |  |  | 0 | 82.1559
49.7687 | 0 | 633.2075 | 633.2075 | 1 | 15:23 | 768 |  | 636.6896 | 0 | 633.2075 |  | 75.8241 | 0 | 75.8241 | 49.5 | 4.3035 | 2.3237 | 83.5004 | 83.5004 |  |  | 0 | 83.0977
49.7551 | 0 | 632.1041 | 632.1041 | 1 | 15:23 | 772 |  | 636.4079 | 0 | 632.1041 |  | 74.7207 | 0 | 74.7207 | 49.5 | 3.6877 | 2.7117 | 82.009 | 82.009 |  |  | 0 | 82.7547
49.7736 | 0 | 631.3684 | 631.3684 | 1 | 15:24 | 776 |  | 636.1263 | 0 | 631.3684 |  | 73.985 | 0 | 73.985 | 49.5 | 4.5782 | 2.1843 | 81.8007 | 81.8007 |  |  | 0 | 81.9049
49.8183 | 0 | 628.4258 | 628.4258 | 1 | 15:24 | 780 |  | 635.8446 | 0 | 628.4258 |  | 71.0424 | 0 | 71.0424 | 49.5 | 11.0271 | 0.90686 | 80.1355 | 80.1355 |  |  | 0 | 80.9681
49.8393 | 0 | 625.8511 | 625.8511 | 1 | 15:24 | 784 |  | 635.5629 | 0 | 625.8511 |  | 68.4677 | 0 | 68.4677 | 49.5 | 32.7715 | 0.30514 | 78.1626 | 78.1626 |  |  | 0 | 79.1491
49.8231 | 0 | 622.9085 | 622.9085 | 1 | 15:24 | 788 |  | 635.2813 | 0 | 622.9085 |  | 65.5251 | 0 | 65.5251 | 49.5 | 13.0354 | 0.76714 | 74.758 | 74.758 |  |  | 0 | 76.4603
49.7922 | 0 | 628.7936 | 628.7936 | 1 | 15:24 | 792 |  | 634.9996 | 0 | 628.7936 |  | 71.4102 | 0 | 71.4102 | 49.5 | 6.0522 | 1.6523 | 79.7579 | 79.7579 |  |  | 0 | 77.2579
49.7922 | 0 | 629.3453 | 629.3453 | 1 | 15:24 | 796 |  | 634.7179 | 0 | 629.3453 |  | 71.9619 | 0 | 71.9619 | 49.5 | 6.0522 | 1.6523 | 80.3096 | 80.3096 |  |  | 0 | 80.0338
49.796 | 0 | 631.0005 | 631.0005 | 1 | 15:24 | 800 |  | 634.4363 | 0 | 631.0005 |  | 73.6171 | 0 | 73.6171 | 49.5 | 6.4791 | 1.5434 | 82.0737 | 82.0737 |  |  | 0 | 81.1916
49.7972 | 0 | 633.9432 | 633.9432 | 1 | 15:24 | 804 |  | 634.1546 | 0 | 633.9432 |  | 76.5598 | 0 | 76.5598 | 49.5 | 6.6288 | 1.5086 | 85.0512 | 85.0512 |  |  | 0 | 83.5625
49.7847 | 0 | 633.9432 | 633.9432 | 1 | 15:24 | 808 |  | 633.8729 | 0 | 633.9432 |  | 76.5598 | 0 | 76.5598 | 49.5 | 5.3591 | 1.866 | 84.6938 | 84.6938 |  |  | 0 | 84.8725
49.7762 | 0 | 635.2305 | 635.2305 | 1 | 15:24 | 812 |  | 633.5913 | 0 | 635.2305 |  | 77.8471 | 0 | 77.8471 | 49.5 | 4.7393 | 2.11 | 85.7371 | 85.7371 |  |  | 0 | 85.2155
49.7798 | 0 | 635.2305 | 635.2305 | 1 | 15:24 | 816 |  | 633.3096 | 0 | 635.2305 |  | 77.8471 | 0 | 77.8471 | 49.5 | 4.9865 | 2.0054 | 85.8417 | 85.8417 |  |  | 0 | 85.7894
49.781 | 0 | 636.334 | 636.334 | 1 | 15:24 | 820 |  | 633.0279 | 0 | 636.334 |  | 78.9506 | 0 | 78.9506 | 49.5 | 5.0747 | 1.9706 | 86.98 | 86.98 |  |  | 0 | 86.4109
49.7711 | 0 | 637.0696 | 637.0696 | 1 | 15:24 | 824 |  | 632.7463 | 0 | 637.0696 |  | 79.6862 | 0 | 79.6862 | 49.5 | 4.4366 | 2.254 | 87.4322 | 87.4322 |  |  | 0 | 87.2061
49.7414 | 0 | 638.1731 | 638.1731 | 1 | 15:24 | 828 |  | 632.4646 | 0 | 638.1731 |  | 80.7897 | 0 | 80.7897 | 49.5 | 3.2216 | 3.104 | 87.6857 | 87.6857 |  |  | 0 | 87.559
49.7587 | 0 | 637.6214 | 637.6214 | 1 | 15:24 | 832 |  | 632.1829 | 0 | 637.6214 |  | 80.238 | 0 | 80.238 | 49.5 | 3.8356 | 2.6071 | 87.6309 | 87.6309 |  |  | 0 | 87.6583
49.7612 | 0 | 639.0927 | 639.0927 | 1 | 15:25 | 836 |  | 631.9013 | 0 | 639.0927 |  | 81.7093 | 0 | 81.7093 | 49.5 | 3.941 | 2.5374 | 89.1719 | 89.1719 |  |  | 0 | 88.4014
49.7563 | 0 | 640.1962 | 640.1962 | 1 | 15:25 | 840 |  | 631.6196 | 0 | 640.1962 |  | 82.8128 | 0 | 82.8128 | 49.5 | 3.7357 | 2.6769 | 90.1359 | 90.1359 |  |  | 0 | 89.6539
49.7563 | 0 | 639.2766 | 639.2766 | 1 | 15:25 | 844 |  | 631.3379 | 0 | 639.2766 |  | 81.8932 | 0 | 81.8932 | 49.5 | 3.7357 | 2.6769 | 89.2163 | 89.2163 |  |  | 0 | 89.6761
49.7612 | 0 | 638.9088 | 638.9088 | 1 | 15:25 | 848 |  | 631.0563 | 0 | 638.9088 |  | 81.5254 | 0 | 81.5254 | 49.5 | 3.941 | 2.5374 | 88.988 | 88.988 |  |  | 0 | 89.1022
49.7711 | 0 | 636.5179 | 636.5179 | 1 | 15:25 | 852 |  | 630.7746 | 0 | 636.5179 |  | 79.1345 | 0 | 79.1345 | 49.5 | 4.4366 | 2.254 | 86.8805 | 86.8805 |  |  | 0 | 87.9342
49.7762 | 0 | 637.0696 | 637.0696 | 1 | 15:25 | 856 |  | 630.4929 | 0 | 637.0696 |  | 79.6862 | 0 | 79.6862 | 49.5 | 4.7393 | 2.11 | 87.5762 | 87.5762 |  |  | 0 | 87.2284
49.7711 | 0 | 635.9662 | 635.9662 | 1 | 15:25 | 860 |  | 630.2113 | 0 | 635.9662 |  | 78.5828 | 0 | 78.5828 | 49.5 | 4.4366 | 2.254 | 86.3288 | 86.3288 |  |  | 0 | 86.9525
49.7476 | 0 | 635.4145 | 635.4145 | 1 | 15:25 | 864 |  | 629.9296 | 0 | 635.4145 |  | 78.0311 | 0 | 78.0311 | 49.5 | 3.4183 | 2.9254 | 85.1057 | 85.1057 |  |  | 0 | 85.7172
49.7365 | 0 | 635.5983 | 635.5983 | 1 | 15:25 | 868 |  | 629.6479 | 0 | 635.5983 |  | 78.2149 | 0 | 78.2149 | 49.5 | 3.0829 | 3.2437 | 84.9712 | 84.9712 |  |  | 0 | 85.0384
49.7575 | 0 | 634.8627 | 634.8627 | 1 | 15:25 | 872 |  | 629.3663 | 0 | 634.8627 |  | 77.4793 | 0 | 77.4793 | 49.5 | 3.785 | 2.642 | 84.8373 | 84.8373 |  |  | 0 | 84.9042
49.7587 | 0 | 636.1501 | 636.1501 | 1 | 15:25 | 876 |  | 629.0846 | 0 | 636.1501 |  | 78.7667 | 0 | 78.7667 | 49.5 | 3.8356 | 2.6071 | 86.1596 | 86.1596 |  |  | 0 | 85.4984
49.7539 | 0 | 635.0466 | 635.0466 | 1 | 15:25 | 880 |  | 628.8029 | 0 | 635.0466 |  | 77.6632 | 0 | 77.6632 | 49.5 | 3.6409 | 2.7466 | 84.9166 | 84.9166 |  |  | 0 | 85.5381
49.7353 | 0 | 635.4145 | 635.4145 | 1 | 15:25 | 884 |  | 628.5213 | 0 | 635.4145 |  | 78.0311 | 0 | 78.0311 | 49.5 | 3.0501 | 3.2786 | 84.7525 | 84.7525 |  |  | 0 | 84.8346
49.7353 | 0 | 636.334 | 636.334 | 1 | 15:25 | 888 |  | 628.2396 | 0 | 636.334 |  | 78.9506 | 0 | 78.9506 | 49.5 | 3.0501 | 3.2786 | 85.672 | 85.672 |  |  | 0 | 85.2123
49.7476 | 0 | 637.2535 | 637.2535 | 1 | 15:25 | 892 |  | 627.9579 | 0 | 637.2535 |  | 79.8701 | 0 | 79.8701 | 49.5 | 3.4183 | 2.9254 | 86.9447 | 86.9447 |  |  | 0 | 86.3084
49.7539 | 0 | 637.8053 | 637.8053 | 1 | 15:26 | 896 |  | 627.6763 | 0 | 637.8053 |  | 80.4219 | 0 | 80.4219 | 49.5 | 3.6409 | 2.7466 | 87.6753 | 87.6753 |  |  | 0 | 87.31
49.7563 | 0 | 638.9088 | 638.9088 | 1 | 15:26 | 900 |  | 627.3946 | 0 | 638.9088 |  | 81.5254 | 0 | 81.5254 | 49.5 | 3.7357 | 2.6769 | 88.8485 | 88.8485 |  |  | 0 | 88.2619
49.729 | 0 | 639.8284 | 639.8284 | 1 | 15:26 | 904 |  | 627.1129 | 0 | 639.8284 |  | 82.445 | 0 | 82.445 | 49.5 | 2.8926 | 3.4571 | 88.9879 | 88.9879 |  |  | 0 | 88.9182
49.7229 | 0 | 641.1157 | 641.1157 | 1 | 15:26 | 908 |  | 626.8313 | 0 | 641.1157 |  | 83.7323 | 0 | 83.7323 | 49.5 | 2.7535 | 3.6317 | 90.1006 | 90.1006 |  |  | 0 | 89.5442
49.713 | 0 | 641.4835 | 641.4835 | 1 | 15:26 | 912 |  | 626.5496 | 0 | 641.4835 |  | 84.1001 | 0 | 84.1001 | 49.5 | 2.5542 | 3.9151 | 90.185 | 90.185 |  |  | 0 | 90.1428
49.713 | 0 | 642.9548 | 642.9548 | 1 | 15:26 | 916 |  | 626.2679 | 0 | 642.9548 |  | 85.5714 | 0 | 85.5714 | 49.5 | 2.5542 | 3.9151 | 91.6563 | 91.6563 |  |  | 0 | 90.9206
49.7093 | 0 | 642.5869 | 642.5869 | 1 | 15:26 | 920 |  | 625.9863 | 0 | 642.5869 |  | 85.2035 | 0 | 85.2035 | 49.5 | 2.4877 | 4.0197 | 91.1838 | 91.1838 |  |  | 0 | 91.42
49.7229 | 0 | 642.2192 | 642.2192 | 1 | 15:26 | 924 |  | 625.7046 | 0 | 642.2192 |  | 84.8358 | 0 | 84.8358 | 49.5 | 2.7535 | 3.6317 | 91.2041 | 91.2041 |  |  | 0 | 91.1939
49.7365 | 0 | 642.5869 | 642.5869 | 1 | 15:26 | 928 |  | 625.4229 | 0 | 642.5869 |  | 85.2035 | 0 | 85.2035 | 49.5 | 3.0829 | 3.2437 | 91.9598 | 91.9598 |  |  | 0 | 91.5819
49.7204 | 0 | 642.4031 | 642.4031 | 1 | 15:26 | 932 |  | 625.1413 | 0 | 642.4031 |  | 85.0197 | 0 | 85.0197 | 49.5 | 2.7017 | 3.7014 | 91.3183 | 91.3183 |  |  | 0 | 91.639
49.7154 | 0 | 641.2996 | 641.2996 | 1 | 15:26 | 936 |  | 624.8596 | 0 | 641.2996 |  | 83.9162 | 0 | 83.9162 | 49.5 | 2.6007 | 3.8451 | 90.0711 | 90.0711 |  |  | 0 | 90.6947
49.7316 | 0 | 643.1387 | 643.1387 | 1 | 15:26 | 940 |  | 624.5779 | 0 | 643.1387 |  | 85.7553 | 0 | 85.7553 | 49.5 | 2.9558 | 3.3831 | 92.3722 | 92.3722 |  |  | 0 | 91.2216
49.7328 | 0 | 642.9548 | 642.9548 | 1 | 15:26 | 944 |  | 624.2963 | 0 | 642.9548 |  | 85.5714 | 0 | 85.5714 | 49.5 | 2.9866 | 3.3483 | 92.2231 | 92.2231 |  |  | 0 | 92.2976
49.7389 | 0 | 642.9548 | 642.9548 | 1 | 15:26 | 948 |  | 624.0146 | 0 | 642.9548 |  | 85.5714 | 0 | 85.5714 | 49.5 | 3.1506 | 3.174 | 92.3974 | 92.3974 |  |  | 0 | 92.3103
49.76 | 0 | 643.5067 | 643.5067 | 1 | 15:26 | 952 |  | 623.7329 | 0 | 643.5067 |  | 86.1233 | 0 | 86.1233 | 49.5 | 3.8876 | 2.5723 | 93.551 | 93.551 |  |  | 0 | 92.9742
49.7736 | 0 | 642.7709 | 642.7709 | 1 | 15:27 | 956 |  | 623.4513 | 0 | 642.7709 |  | 85.3875 | 0 | 85.3875 | 49.5 | 4.5782 | 2.1843 | 93.2032 | 93.2032 |  |  | 0 | 93.3771
49.7798 | 0 | 643.8744 | 643.8744 | 1 | 15:27 | 960 |  | 623.1696 | 0 | 643.8744 |  | 86.491 | 0 | 86.491 | 49.5 | 4.9865 | 2.0054 | 94.4856 | 94.4856 |  |  | 0 | 93.8444
49.765 | 0 | 644.7939 | 644.7939 | 1 | 15:27 | 964 |  | 622.8879 | 0 | 644.7939 |  | 87.4105 | 0 | 87.4105 | 49.5 | 4.1181 | 2.4283 | 94.9822 | 94.9822 |  |  | 0 | 94.7339
49.7525 | 0 | 645.8974 | 645.8974 | 1 | 15:27 | 968 |  | 622.6063 | 0 | 645.8974 |  | 88.514 | 0 | 88.514 | 49.5 | 3.5894 | 2.786 | 95.728 | 95.728 |  |  | 0 | 95.3551
49.7551 | 0 | 645.1617 | 645.1617 | 1 | 15:27 | 972 |  | 622.3246 | 0 | 645.1617 |  | 87.7783 | 0 | 87.7783 | 49.5 | 3.6877 | 2.7117 | 95.0666 | 95.0666 |  |  | 0 | 95.3973
49.765 | 0 | 645.5296 | 645.5296 | 1 | 15:27 | 976 |  | 622.0429 | 0 | 645.5296 |  | 88.1462 | 0 | 88.1462 | 49.5 | 4.1181 | 2.4283 | 95.7179 | 95.7179 |  |  | 0 | 95.3923
49.765 | 0 | 645.7134 | 645.7134 | 1 | 15:27 | 980 |  | 621.7613 | 0 | 645.7134 |  | 88.33 | 0 | 88.33 | 49.5 | 4.1181 | 2.4283 | 95.9017 | 95.9017 |  |  | 0 | 95.8098
49.7612 | 0 | 645.5296 | 645.5296 | 1 | 15:27 | 984 |  | 621.4796 | 0 | 645.5296 |  | 88.1462 | 0 | 88.1462 | 49.5 | 3.941 | 2.5374 | 95.6088 | 95.6088 |  |  | 0 | 95.7552
49.7563 | 0 | 645.7134 | 645.7134 | 1 | 15:27 | 988 |  | 621.1979 | 0 | 645.7134 |  | 88.33 | 0 | 88.33 | 49.5 | 3.7357 | 2.6769 | 95.6531 | 95.6531 |  |  | 0 | 95.631
49.7389 | 0 | 646.2652 | 646.2652 | 1 | 15:27 | 992 |  | 620.9163 | 0 | 646.2652 |  | 88.8818 | 0 | 88.8818 | 49.5 | 3.1506 | 3.174 | 95.7078 | 95.7078 |  |  | 0 | 95.6805
49.7389 | 0 | 646.2652 | 646.2652 | 1 | 15:27 | 996 |  | 620.6346 | 0 | 646.2652 |  | 88.8818 | 0 | 88.8818 | 49.5 | 3.1506 | 3.174 | 95.7078 | 95.7078 |  |  | 0 | 95.7078
49.7476 | 0 | 646.6331 | 646.6331 | 1 | 15:27 | 1000 |  | 620.3529 | 0 | 646.6331 |  | 89.2497 | 0 | 89.2497 | 49.5 | 3.4183 | 2.9254 | 96.3243 | 96.3243 |  |  | 0 | 96.016
49.7575 | 0 | 645.8974 | 645.8974 | 1 | 15:27 | 1004 |  | 620.0713 | 0 | 645.8974 |  | 88.514 | 0 | 88.514 | 49.5 | 3.785 | 2.642 | 95.872 | 95.872 |  |  | 0 | 96.0981
49.7711 | 0 | 644.9778 | 644.9778 | 1 | 15:27 | 1008 |  | 619.7896 | 0 | 644.9778 |  | 87.5944 | 0 | 87.5944 | 49.5 | 4.4366 | 2.254 | 95.3404 | 95.3404 |  |  | 0 | 95.6062
49.7996 | 0 | 646.0814 | 646.0814 | 1 | 15:27 | 1012 |  | 619.5079 | 0 | 646.0814 |  | 88.698 | 0 | 88.698 | 49.5 | 6.95 | 1.4389 | 97.2591 | 97.2591 |  |  | 0 | 96.2998
49.7984 | 0 | 644.2422 | 644.2422 | 1 | 15:28 | 1016 |  | 619.2263 | 0 | 644.2422 |  | 86.8588 | 0 | 86.8588 | 49.5 | 6.7856 | 1.4737 | 95.3851 | 95.3851 |  |  | 0 | 96.3221
49.8009 | 0 | 645.1617 | 645.1617 | 1 | 15:28 | 1020 |  | 618.9446 | 0 | 645.1617 |  | 87.7783 | 0 | 87.7783 | 49.5 | 7.124 | 1.4037 | 96.3746 | 96.3746 |  |  | 0 | 95.8798
49.7885 | 0 | 643.8744 | 643.8744 | 1 | 15:28 | 1024 |  | 618.6629 | 0 | 643.8744 |  | 86.491 | 0 | 86.491 | 49.5 | 5.692 | 1.7569 | 94.7341 | 94.7341 |  |  | 0 | 95.5544
49.7835 | 0 | 641.6675 | 641.6675 | 1 | 15:28 | 1028 |  | 618.3813 | 0 | 641.6675 |  | 84.2841 | 0 | 84.2841 | 49.5 | 5.2608 | 1.9009 | 92.3832 | 92.3832 |  |  | 0 | 93.5587
49.8033 | 0 | 641.4835 | 641.4835 | 1 | 15:28 | 1032 |  | 618.0996 | 0 | 641.4835 |  | 84.1001 | 0 | 84.1001 | 49.5 | 7.4963 | 1.334 | 92.7661 | 92.7661 |  |  | 0 | 92.5747
49.8231 | 0 | 639.0927 | 639.0927 | 1 | 15:28 | 1036 |  | 617.8179 | 0 | 639.0927 |  | 81.7093 | 0 | 81.7093 | 49.5 | 13.0354 | 0.76714 | 90.9422 | 90.9422 |  |  | 0 | 91.8541
49.8158 | 0 | 631.7362 | 631.7362 | 1 | 15:28 | 1040 |  | 617.5363 | 0 | 631.7362 |  | 74.3528 | 0 | 74.3528 | 49.5 | 10.2399 | 0.97657 | 83.3762 | 83.3762 |  |  | 0 | 87.1592
49.8294 | 0 | 635.5983 | 635.5983 | 1 | 15:28 | 1044 |  | 617.2546 | 0 | 635.5983 |  | 78.2149 | 0 | 78.2149 | 49.5 | 16.9903 | 0.58857 | 87.6263 | 87.6263 |  |  | 0 | 85.5013
49.8282 | 0 | 628.058 | 628.058 | 1 | 15:28 | 1048 |  | 616.9729 | 0 | 628.058 |  | 70.6746 | 0 | 70.6746 | 49.5 | 16.0403 | 0.62343 | 80.0512 | 80.0512 |  |  | 0 | 83.8388
49.8306 | 0 | 625.2993 | 625.2993 | 1 | 15:28 | 1052 |  | 616.6913 | 0 | 625.2993 |  | 67.9159 | 0 | 67.9159 | 49.5 | 18.0599 | 0.55371 | 77.3622 | 77.3622 |  |  | 0 | 78.7067
49.8357 | 0 | 629.3453 | 629.3453 | 1 | 15:28 | 1056 |  | 616.4096 | 0 | 629.3453 |  | 71.9619 | 0 | 71.9619 | 49.5 | 24.4073 | 0.40971 | 81.5522 | 81.5522 |  |  | 0 | 79.4572
49.8468 | 0 | 624.5637 | 624.5637 | 1 | 15:28 | 1060 |  | 616.1279 | 0 | 624.5637 |  | 67.1803 | 0 | 67.1803 | 49.5 | 109.375 | 0.091429 | 77.0889 | 77.0889 |  |  | 0 | 79.3205
49.8654 | 0 | 622.7245 | 622.7245 |  | 15:28 | 1064 |  | 615.8463 | 0 | 622.7245 |  | 65.3411 | 0 | 65.3411 | 49.5 | 22.7125 | 0 | 65.3411 | 65.3411 |  |  | 0 | 71.215
49.8741 | 0 | 634.127 | 634.127 |  | 15:28 | 1068 |  | 615.5646 | 0 | 634.127 |  | 76.7436 | 0 | 76.7436 | 49.5 | 14.5168 | 0 | 76.7436 | 76.7436 |  |  | 0 | 71.0424
49.8978 | 0 | 618.1267 | 618.1267 |  | 15:28 | 1072 |  | 615.2829 | 0 | 618.1267 |  | 60.7433 | 0 | 60.7433 | 49.5 | 7.3283 | 0 | 60.7433 | 60.7433 |  |  | 0 | 68.7435
49.9028 | 0 | 616.8394 | 616.8394 |  | 15:29 | 1076 |  | 615.0013 | 0 | 616.8394 |  | 59.456 | 0 | 59.456 | 49.5 | 6.6288 | 0 | 59.456 | 59.456 |  |  | 1 | 60.0997
49.9152 | 0 | 615.368 | 615.368 |  | 15:29 | 1080 |  | 614.7196 | 0 | 615.368 |  | 57.9846 | 0 | 57.9846 | 49.5 | 5.3714 | 0 | 57.9846 | 57.9846 |  |  | 1 | 58.7203
49.9339 | 0 | 617.2072 | 617.2072 |  | 15:29 | 1084 |  | 614.4379 | 0 | 617.2072 |  | 59.8238 | 0 | 59.8238 | 49.5 | 4.1701 | 0 | 59.8238 | 59.8238 |  |  | 1 | 58.9042
49.9402 | 0 | 616.8394 | 616.8394 |  | 15:29 | 1088 |  | 614.1563 | 0 | 616.8394 |  | 59.456 | 0 | 59.456 | 49.5 | 3.8807 | 0 | 59.456 | 59.456 |  |  | 1 | 59.6399
49.919 | 0 | 618.3107 | 618.3107 |  | 15:29 | 1092 |  | 613.8746 | 0 | 618.3107 |  | 60.9273 | 0 | 60.9273 | 49.5 | 5.0747 | 0 | 60.9273 | 60.9273 |  |  | 1 | 60.1917
49.9091 | 0 | 617.3911 | 617.3911 |  | 15:29 | 1096 |  | 613.5929 | 0 | 617.3911 |  | 60.0077 | 0 | 60.0077 | 49.5 | 5.9272 | 0 | 60.0077 | 60.0077 |  |  | 1 | 60.4675
49.9177 | 0 | 617.2072 | 617.2072 |  | 15:29 | 1100 |  | 613.3113 | 0 | 617.2072 |  | 59.8238 | 0 | 59.8238 | 49.5 | 5.1661 | 0 | 59.8238 | 59.8238 |  |  | 1 | 59.9158
49.9226 | 0 | 621.4371 | 621.4371 |  | 15:29 | 1104 |  | 613.0296 | 0 | 621.4371 |  | 64.0537 | 0 | 64.0537 | 49.5 | 4.8189 | 0 | 64.0537 | 64.0537 |  |  | 1 | 61.9388
49.9115 | 0 | 616.2876 | 616.2876 |  | 15:29 | 1108 |  | 612.7479 | 0 | 616.2876 |  | 58.9042 | 0 | 58.9042 | 49.5 | 5.6911 | 0 | 58.9042 | 58.9042 |  |  | 1 | 61.479
Note on G3: jstevens: =IF(Fast Service Enabled=0, MIN(SB, SC), MIN(SC, MAX(0, FD)))
Note on G4: jstevens: = SC - MIN(SC, Slow Raise Service Enabled)

## RaiseDelayed
Intermediate Data - Do not Change |  |  |  |  | Section references are to User Guide v3.0
Time conversion | 0:00 | RT0 | 581.9845 |  | 2.3(b) - Results
Time interval | 0:00 | Frequency Setting | 0 |  | DELAYED RAISE | 61.9 | MW
Smoothing Constant | 0.1 | Disturbance time | 15:11 |  | DB | 110.9
G | 1 | Reference time | 398.8 |  | DC | 61.9
freq. ramp rate | 0.125 |  |  |  | SE | 111.2
freq. ref time | 2.8 |  |  |  | Delayed Enablement | 10
Deadband Lower Limit | 49.85 | Combined Controller | NO
|  | Time of Frequency Recovery (s) | 1076 | [9 empty] | Section 2.3 (a) (vi) | Section 2.3 (a)(vii)
|  | T=0 interpolation Offset (s) | 2.9763 | [7 empty] | Section 2.3 (a)(iv) |  | DB | DC
[8 empty] | Section 2.3 (a)(i) |  | Section 2.3 (a)(iii) | DA | Section 2.3 (a)(v) | 110.9 | 61.9
Raw Data |  |  |  | Checking |  |  | Checking |  |  |  | 557.3834 |  | 60 < t < 300 | 300 < t < 600
Local frequency | FS - Switched | FP - Proportional | Power flow | disturbance | Time | Relative time | frequency at |  |  |  | PRE-EVENT (-20<t<-8) | POST-EVENT (t>0) | Compensated | Compensated | Frequency | Interpolated
Hz - Raw | MW | MW | MW | time | hh:mm:ss.00 | sec | t = 0 | Reference Trajectory | Adjustment | Adjusted Power | MW | Basic response (MW) | Basic response (MW) | Basic response (MW) | Recovery? | Offset
49.8854 | 0 | 556.5164 | 556.5164 |  | 15:10 | -32 |  | 579.7925 | 2.192 | 558.7084 |  | 0 |  |  | 0 | BLANK
49.8666 | 0 | 556.1486 | 556.1486 |  | 15:10 | -28 |  | 580.0665 | 1.918 | 558.0666 |  | 0 |  |  | 0 | 0
49.8666 | 0 | 556.3324 | 556.3324 |  | 15:10 | -24 |  | 580.3405 | 1.644 | 557.9764 |  | 0 |  |  | 0 | 0
49.8654 | 0 | 556.5164 | 556.5164 |  | 15:10 | -20 |  | 580.6145 | 1.37 | 557.8864 | 557.8864 | 0 |  |  | 0 | 0
49.8666 | 0 | 556.3324 | 556.3324 |  | 15:10 | -16 |  | 580.8885 | 1.096 | 557.4284 | 557.4284 | 0 |  |  | 0 | 0
49.8804 | 0 | 556.3324 | 556.3324 |  | 15:10 | -12 |  | 581.1625 | 0.822 | 557.1544 | 557.1544 | 0 |  |  | 0 | 0
49.8978 | 0 | 556.5164 | 556.5164 |  | 15:10 | -8 |  | 581.4365 | 0.548 | 557.0644 | 557.0644 | 0 |  |  | 0 | 0
49.8929 | 0 | 555.7808 | 555.7808 |  | 15:11 | -4 |  | 581.7105 | 0.274 | 556.0548 |  | 0 |  |  | 0 | 0
49.7253 | 0 | 567.9188 | 567.9188 | 1 | 15:11 | 0 | 49.7253 | 581.9845 | 0 | 567.9188 |  | 0 |  |  | 0 | 0
49.548 | 0 | 589.8043 | 589.8043 | 1 | 15:11 | 4 |  | 582.2585 | 0 | 589.8043 |  | 32.4209 |  |  | 0 | 8.2973
49.5369 | 0 | 597.1608 | 597.1608 | 1 | 15:11 | 8 |  | 582.5325 | 0 | 597.1608 |  | 39.7774 |  |  | 0 | 34.3036
49.6118 | 0 | 605.069 | 605.069 | 1 | 15:11 | 12 |  | 582.8065 | 0 | 605.069 |  | 47.6856 |  |  | 0 | 41.8013
49.6686 | 0 | 610.9542 | 610.9542 | 1 | 15:11 | 16 |  | 583.0805 | 0 | 610.9542 |  | 53.5708 |  |  | 0 | 49.1918
49.6673 | 0 | 615.368 | 615.368 | 1 | 15:11 | 20 |  | 583.3545 | 0 | 615.368 |  | 57.9846 |  |  | 0 | 54.7004
49.6414 | 0 | 618.3107 | 618.3107 | 1 | 15:11 | 24 |  | 583.6285 | 0 | 618.3107 |  | 60.9273 |  |  | 0 | 58.7377
49.6217 | 0 | 619.0463 | 619.0463 | 1 | 15:11 | 28 |  | 583.9025 | 0 | 619.0463 |  | 61.6629 |  |  | 0 | 61.1156
49.5824 | 0 | 620.8854 | 620.8854 | 1 | 15:11 | 32 |  | 584.1765 | 0 | 620.8854 |  | 63.502 |  |  | 0 | 62.1336
49.5541 | 0 | 620.1498 | 620.1498 | 1 | 15:11 | 36 |  | 584.4505 | 0 | 620.1498 |  | 62.7664 |  |  | 0 | 63.3137
49.57 | 0 | 620.1498 | 620.1498 | 1 | 15:11 | 40 |  | 584.7245 | 0 | 620.1498 |  | 62.7664 |  |  | 0 | 62.7664
49.5996 | 0 | 619.9659 | 619.9659 | 1 | 15:11 | 44 |  | 584.9985 | 0 | 619.9659 |  | 62.5825 |  |  | 0 | 62.7193
49.6254 | 0 | 622.3568 | 622.3568 | 1 | 15:11 | 48 |  | 585.2725 | 0 | 622.3568 |  | 64.9734 |  |  | 0 | 63.1944
49.6193 | 0 | 621.2532 | 621.2532 | 1 | 15:11 | 52 |  | 585.5465 | 0 | 621.2532 |  | 63.8698 |  |  | 0 | 64.691
49.6057 | 0 | 621.4371 | 621.4371 | 1 | 15:12 | 56 |  | 585.8205 | 0 | 621.4371 |  | 64.0537 |  |  | 0 | 63.9169
49.5972 | 0 | 619.5981 | 619.5981 | 1 | 15:12 | 60 |  | 586.0945 | 0 | 619.5981 |  | 62.2147 | 62.2147 |  | 0 | 63.5831
49.6045 | 0 | 619.5981 | 619.5981 | 1 | 15:12 | 64 |  | 586.3685 | 0 | 619.5981 |  | 62.2147 | 62.2147 |  | 0 | 62.2147
49.6266 | 0 | 619.2302 | 619.2302 | 1 | 15:12 | 68 |  | 586.6425 | 0 | 619.2302 |  | 61.8468 | 61.8468 |  | 0 | 62.1205
49.6341 | 0 | 618.3107 | 618.3107 | 1 | 15:12 | 72 |  | 586.9165 | 0 | 618.3107 |  | 60.9273 | 60.9273 |  | 0 | 61.6115
49.629 | 0 | 619.0463 | 619.0463 | 1 | 15:12 | 76 |  | 587.1905 | 0 | 619.0463 |  | 61.6629 | 61.6629 |  | 0 | 61.1156
49.6229 | 0 | 618.4946 | 618.4946 | 1 | 15:12 | 80 |  | 587.4645 | 0 | 618.4946 |  | 61.1112 | 61.1112 |  | 0 | 61.5217
49.5996 | 0 | 617.3911 | 617.3911 | 1 | 15:12 | 84 |  | 587.7385 | 0 | 617.3911 |  | 60.0077 | 60.0077 |  | 0 | 60.8288
49.5909 | 0 | 615.5519 | 615.5519 | 1 | 15:12 | 88 |  | 588.0125 | 0 | 615.5519 |  | 58.1685 | 58.1685 |  | 0 | 59.537
49.6057 | 0 | 614.6324 | 614.6324 | 1 | 15:12 | 92 |  | 588.2865 | 0 | 614.6324 |  | 57.249 | 57.249 |  | 0 | 57.9332
49.602 | 0 | 614.6324 | 614.6324 | 1 | 15:12 | 96 |  | 588.5605 | 0 | 614.6324 |  | 57.249 | 57.249 |  | 0 | 57.249
49.6008 | 0 | 613.7129 | 613.7129 | 1 | 15:12 | 100 |  | 588.8345 | 0 | 613.7129 |  | 56.3295 | 56.3295 |  | 0 | 57.0137
49.6081 | 0 | 612.7933 | 612.7933 | 1 | 15:12 | 104 |  | 589.1085 | 0 | 612.7933 |  | 55.4099 | 55.4099 |  | 0 | 56.0942
49.6156 | 0 | 613.345 | 613.345 | 1 | 15:12 | 108 |  | 589.3825 | 0 | 613.345 |  | 55.9616 | 55.9616 |  | 0 | 55.5511
49.6106 | 0 | 613.345 | 613.345 | 1 | 15:12 | 112 |  | 589.6565 | 0 | 613.345 |  | 55.9616 | 55.9616 |  | 0 | 55.9616
49.6242 | 0 | 611.5059 | 611.5059 | 1 | 15:13 | 116 |  | 589.9305 | 0 | 611.5059 |  | 54.1225 | 54.1225 |  | 0 | 55.4909
49.6501 | 0 | 609.8508 | 609.8508 | 1 | 15:13 | 120 |  | 590.2045 | 0 | 609.8508 |  | 52.4674 | 52.4674 |  | 0 | 53.6989
49.6735 | 0 | 612.0577 | 612.0577 | 1 | 15:13 | 124 |  | 590.4785 | 0 | 612.0577 |  | 54.6743 | 54.6743 |  | 0 | 53.0322
49.6809 | 0 | 610.0347 | 610.0347 | 1 | 15:13 | 128 |  | 590.7525 | 0 | 610.0347 |  | 52.6513 | 52.6513 |  | 0 | 54.1566
49.6771 | 0 | 610.2186 | 610.2186 | 1 | 15:13 | 132 |  | 591.0265 | 0 | 610.2186 |  | 52.8352 | 52.8352 |  | 0 | 52.6984
49.6797 | 0 | 609.8508 | 609.8508 | 1 | 15:13 | 136 |  | 591.3005 | 0 | 609.8508 |  | 52.4674 | 52.4674 |  | 0 | 52.7411
49.6747 | 0 | 609.299 | 609.299 | 1 | 15:13 | 140 |  | 591.5745 | 0 | 609.299 |  | 51.9156 | 51.9156 |  | 0 | 52.3262
49.6599 | 0 | 610.2186 | 610.2186 | 1 | 15:13 | 144 |  | 591.8485 | 0 | 610.2186 |  | 52.8352 | 52.8352 |  | 0 | 52.1509
49.6501 | 0 | 609.8508 | 609.8508 | 1 | 15:13 | 148 |  | 592.1225 | 0 | 609.8508 |  | 52.4674 | 52.4674 |  | 0 | 52.7411
49.6414 | 0 | 608.9312 | 608.9312 | 1 | 15:13 | 152 |  | 592.3965 | 0 | 608.9312 |  | 51.5478 | 51.5478 |  | 0 | 52.2321
49.6513 | 0 | 609.6667 | 609.6667 | 1 | 15:13 | 156 |  | 592.6705 | 0 | 609.6667 |  | 52.2833 | 52.2833 |  | 0 | 51.736
49.6661 | 0 | 609.6667 | 609.6667 | 1 | 15:13 | 160 |  | 592.9445 | 0 | 609.6667 |  | 52.2833 | 52.2833 |  | 0 | 52.2833
49.6834 | 0 | 609.6667 | 609.6667 | 1 | 15:13 | 164 |  | 593.2185 | 0 | 609.6667 |  | 52.2833 | 52.2833 |  | 0 | 52.2833
49.6957 | 0 | 610.4024 | 610.4024 | 1 | 15:13 | 168 |  | 593.4925 | 0 | 610.4024 |  | 53.019 | 53.019 |  | 0 | 52.4716
49.7081 | 0 | 610.5864 | 610.5864 | 1 | 15:13 | 172 |  | 593.7665 | 0 | 610.5864 |  | 53.203 | 53.203 |  | 0 | 53.0661
49.7302 | 0 | 611.5059 | 611.5059 | 1 | 15:14 | 176 |  | 594.0405 | 0 | 611.5059 |  | 54.1225 | 54.1225 |  | 0 | 53.4383
49.7427 | 0 | 612.6094 | 612.6094 | 1 | 15:14 | 180 |  | 594.3145 | 0 | 612.6094 |  | 55.226 | 55.226 |  | 0 | 54.4049
49.7192 | 0 | 613.345 | 613.345 | 1 | 15:14 | 184 |  | 594.5885 | 0 | 613.345 |  | 55.9616 | 55.9616 |  | 0 | 55.4143
49.6783 | 0 | 614.8163 | 614.8163 | 1 | 15:14 | 188 |  | 594.8625 | 0 | 614.8163 |  | 57.4329 | 57.4329 |  | 0 | 56.3381
49.6759 | 0 | 613.1611 | 613.1611 | 1 | 15:14 | 192 |  | 595.1365 | 0 | 613.1611 |  | 55.7777 | 55.7777 |  | 0 | 57.0093
49.7118 | 0 | 612.4255 | 612.4255 | 1 | 15:14 | 196 |  | 595.4105 | 0 | 612.4255 |  | 55.0421 | 55.0421 |  | 0 | 55.5894
49.7316 | 0 | 613.5289 | 613.5289 | 1 | 15:14 | 200 |  | 595.6845 | 0 | 613.5289 |  | 56.1455 | 56.1455 |  | 0 | 55.3245
49.7439 | 0 | 614.8163 | 614.8163 | 1 | 15:14 | 204 |  | 595.9585 | 0 | 614.8163 |  | 57.4329 | 57.4329 |  | 0 | 56.475
49.7302 | 0 | 616.4716 | 616.4716 | 1 | 15:14 | 208 |  | 596.2325 | 0 | 616.4716 |  | 59.0882 | 59.0882 |  | 0 | 57.8565
49.7043 | 0 | 616.6555 | 616.6555 | 1 | 15:14 | 212 |  | 596.5065 | 0 | 616.6555 |  | 59.2721 | 59.2721 |  | 0 | 59.1353
49.6747 | 0 | 616.8394 | 616.8394 | 1 | 15:14 | 216 |  | 596.7805 | 0 | 616.8394 |  | 59.456 | 59.456 |  | 0 | 59.3192
49.6846 | 0 | 617.0233 | 617.0233 | 1 | 15:14 | 220 |  | 597.0545 | 0 | 617.0233 |  | 59.6399 | 59.6399 |  | 0 | 59.5031
49.6846 | 0 | 615.368 | 615.368 | 1 | 15:14 | 224 |  | 597.3285 | 0 | 615.368 |  | 57.9846 | 57.9846 |  | 0 | 59.2163
49.7081 | 0 | 617.3911 | 617.3911 | 1 | 15:14 | 228 |  | 597.6025 | 0 | 617.3911 |  | 60.0077 | 60.0077 |  | 0 | 58.5024
49.7253 | 0 | 617.2072 | 617.2072 | 1 | 15:14 | 232 |  | 597.8765 | 0 | 617.2072 |  | 59.8238 | 59.8238 |  | 0 | 59.9606
49.7316 | 0 | 618.4946 | 618.4946 | 1 | 15:15 | 236 |  | 598.1505 | 0 | 618.4946 |  | 61.1112 | 61.1112 |  | 0 | 60.1533
49.7266 | 0 | 619.782 | 619.782 | 1 | 15:15 | 240 |  | 598.4245 | 0 | 619.782 |  | 62.3986 | 62.3986 |  | 0 | 61.4407
49.7278 | 0 | 619.9659 | 619.9659 | 1 | 15:15 | 244 |  | 598.6985 | 0 | 619.9659 |  | 62.5825 | 62.5825 |  | 0 | 62.4457
49.7266 | 0 | 620.1498 | 620.1498 | 1 | 15:15 | 248 |  | 598.9725 | 0 | 620.1498 |  | 62.7664 | 62.7664 |  | 0 | 62.6296
49.7439 | 0 | 620.5176 | 620.5176 | 1 | 15:15 | 252 |  | 599.2465 | 0 | 620.5176 |  | 63.1342 | 63.1342 |  | 0 | 62.8605
49.7551 | 0 | 621.4371 | 621.4371 | 1 | 15:15 | 256 |  | 599.5205 | 0 | 621.4371 |  | 64.0537 | 64.0537 |  | 0 | 63.3695
49.7711 | 0 | 621.805 | 621.805 | 1 | 15:15 | 260 |  | 599.7945 | 0 | 621.805 |  | 64.4216 | 64.4216 |  | 0 | 64.1479
49.7762 | 0 | 620.3337 | 620.3337 | 1 | 15:15 | 264 |  | 645.2666 | 0 | 620.3337 |  | 62.9503 | 62.9503 |  | 0 | 64.0451
49.7922 | 0 | 604.3334 | 604.3334 | 1 | 15:15 | 268 |  | 644.9333 | 0 | 604.3334 |  | 46.95 | 46.95 |  | 0 | 58.8554
49.7723 | 0 | 598.4482 | 598.4482 | 1 | 15:15 | 272 |  | 644.6 | 0 | 598.4482 |  | 41.0648 | 41.0648 |  | 0 | 45.4438
49.7414 | 0 | 596.2413 | 596.2413 | 1 | 15:15 | 276 |  | 644.2666 | 0 | 596.2413 |  | 38.8579 | 38.8579 |  | 0 | 40.5
49.7427 | 0 | 599.7356 | 599.7356 | 1 | 15:15 | 280 |  | 643.9333 | 0 | 599.7356 |  | 42.3522 | 42.3522 |  | 0 | 39.7522
49.7662 | 0 | 597.5286 | 597.5286 | 1 | 15:15 | 284 |  | 643.6 | 0 | 597.5286 |  | 40.1452 | 40.1452 |  | 0 | 41.7874
49.7847 | 0 | 596.793 | 596.793 | 1 | 15:15 | 288 |  | 643.2666 | 0 | 596.793 |  | 39.4096 | 39.4096 |  | 0 | 39.9569
49.7984 | 0 | 591.2757 | 591.2757 | 1 | 15:15 | 292 |  | 642.9333 | 0 | 591.2757 |  | 33.8923 | 33.8923 |  | 0 | 37.9976
49.7774 | 0 | 589.4365 | 589.4365 | 1 | 15:16 | 296 |  | 642.6 | 0 | 589.4365 |  | 32.0531 | 32.0531 |  | 0 | 33.4216
49.7452 | 0 | 592.1953 | 592.1953 | 1 | 15:16 | 300 |  | 642.2666 | 0 | 592.1953 |  | 34.8119 | 34.8119 | 34.8119 | 0 | 32.7591
49.7217 | 0 | 606.3564 | 606.3564 | 1 | 15:16 | 304 |  | 641.9333 | 0 | 606.3564 |  | 48.973 |  | 48.973 | 0 | 38.4361
49.7241 | 0 | 611.6899 | 611.6899 | 1 | 15:16 | 308 |  | 641.6 | 0 | 611.6899 |  | 54.3065 |  | 54.3065 | 0 | 50.338
49.7353 | 0 | 615.5519 | 615.5519 | 1 | 15:16 | 312 |  | 641.2666 | 0 | 615.5519 |  | 58.1685 |  | 58.1685 | 0 | 55.2949
49.7316 | 0 | 613.7129 | 613.7129 | 1 | 15:16 | 316 |  | 640.9333 | 0 | 613.7129 |  | 56.3295 |  | 56.3295 | 0 | 57.6979
49.7229 | 0 | 612.9772 | 612.9772 | 1 | 15:16 | 320 |  | 640.6 | 0 | 612.9772 |  | 55.5938 |  | 55.5938 | 0 | 56.1412
49.7118 | 0 | 613.345 | 613.345 | 1 | 15:16 | 324 |  | 640.2666 | 0 | 613.345 |  | 55.9616 |  | 55.9616 | 0 | 55.6879
49.713 | 0 | 613.8969 | 613.8969 | 1 | 15:16 | 328 |  | 639.9333 | 0 | 613.8969 |  | 56.5135 |  | 56.5135 | 0 | 56.1028
49.7081 | 0 | 613.1611 | 613.1611 | 1 | 15:16 | 332 |  | 639.6 | 0 | 613.1611 |  | 55.7777 |  | 55.7777 | 0 | 56.3252
49.7043 | 0 | 612.0577 | 612.0577 | 1 | 15:16 | 336 |  | 639.2666 | 0 | 612.0577 |  | 54.6743 |  | 54.6743 | 0 | 55.4953
49.697 | 0 | 611.8738 | 611.8738 | 1 | 15:16 | 340 |  | 638.9333 | 0 | 611.8738 |  | 54.4904 |  | 54.4904 | 0 | 54.6272
49.6895 | 0 | 611.8738 | 611.8738 | 1 | 15:16 | 344 |  | 638.6 | 0 | 611.8738 |  | 54.4904 |  | 54.4904 | 0 | 54.4904
49.6933 | 0 | 612.4255 | 612.4255 | 1 | 15:16 | 348 |  | 638.2666 | 0 | 612.4255 |  | 55.0421 |  | 55.0421 | 0 | 54.6316
49.7118 | 0 | 612.9772 | 612.9772 | 1 | 15:16 | 352 |  | 637.9333 | 0 | 612.9772 |  | 55.5938 |  | 55.5938 | 0 | 55.1833
49.7069 | 0 | 612.7933 | 612.7933 | 1 | 15:17 | 356 |  | 637.6 | 0 | 612.7933 |  | 55.4099 |  | 55.4099 | 0 | 55.5467
49.6649 | 0 | 613.8969 | 613.8969 | 1 | 15:17 | 360 |  | 637.2666 | 0 | 613.8969 |  | 56.5135 |  | 56.5135 | 0 | 55.6923
49.6254 | 0 | 614.8163 | 614.8163 | 1 | 15:17 | 364 |  | 636.9333 | 0 | 614.8163 |  | 57.4329 |  | 57.4329 | 0 | 56.7488
49.6266 | 0 | 617.575 | 617.575 | 1 | 15:17 | 368 |  | 636.6 | 0 | 617.575 |  | 60.1916 |  | 60.1916 | 0 | 58.1389
49.6439 | 0 | 618.6785 | 618.6785 | 1 | 15:17 | 372 |  | 636.2666 | 0 | 618.6785 |  | 61.2951 |  | 61.2951 | 0 | 60.474
49.6611 | 0 | 618.1267 | 618.1267 | 1 | 15:17 | 376 |  | 635.9333 | 0 | 618.1267 |  | 60.7433 |  | 60.7433 | 0 | 61.1539
49.6501 | 0 | 618.4946 | 618.4946 | 1 | 15:17 | 380 |  | 635.6 | 0 | 618.4946 |  | 61.1112 |  | 61.1112 | 0 | 60.8375
49.6193 | 0 | 617.759 | 617.759 | 1 | 15:17 | 384 |  | 635.2666 | 0 | 617.759 |  | 60.3756 |  | 60.3756 | 0 | 60.9229
49.6156 | 0 | 618.8623 | 618.8623 | 1 | 15:17 | 388 |  | 634.9333 | 0 | 618.8623 |  | 61.4789 |  | 61.4789 | 0 | 60.658
49.6303 | 0 | 617.2072 | 617.2072 | 1 | 15:17 | 392 |  | 634.6 | 0 | 617.2072 |  | 59.8238 |  | 59.8238 | 0 | 61.0553
49.655 | 0 | 616.6555 | 616.6555 | 1 | 15:17 | 396 |  | 634.2666 | 0 | 616.6555 |  | 59.2721 |  | 59.2721 | 0 | 59.6826
49.6562 | 0 | 615.368 | 615.368 | 1 | 15:17 | 400 |  | 633.9333 | 0 | 615.368 |  | 57.9846 |  | 57.9846 | 0 | 58.9426
49.6587 | 0 | 615.5519 | 615.5519 | 1 | 15:17 | 404 |  | 633.6 | 0 | 615.5519 |  | 58.1685 |  | 58.1685 | 0 | 58.0317
49.6538 | 0 | 615.0002 | 615.0002 | 1 | 15:17 | 408 |  | 633.2666 | 0 | 615.0002 |  | 57.6168 |  | 57.6168 | 0 | 58.0273
49.6611 | 0 | 614.6324 | 614.6324 | 1 | 15:17 | 412 |  | 632.9333 | 0 | 614.6324 |  | 57.249 |  | 57.249 | 0 | 57.5227
49.6661 | 0 | 616.1038 | 616.1038 | 1 | 15:18 | 416 |  | 632.6 | 0 | 616.1038 |  | 58.7204 |  | 58.7204 | 0 | 57.6256
49.6525 | 0 | 616.6555 | 616.6555 | 1 | 15:18 | 420 |  | 632.2666 | 0 | 616.6555 |  | 59.2721 |  | 59.2721 | 0 | 58.8616
49.6414 | 0 | 616.8394 | 616.8394 | 1 | 15:18 | 424 |  | 631.9333 | 0 | 616.8394 |  | 59.456 |  | 59.456 | 0 | 59.3192
49.6414 | 0 | 618.4946 | 618.4946 | 1 | 15:18 | 428 |  | 631.6 | 0 | 618.4946 |  | 61.1112 |  | 61.1112 | 0 | 59.8796
49.6475 | 0 | 618.3107 | 618.3107 | 1 | 15:18 | 432 |  | 631.2666 | 0 | 618.3107 |  | 60.9273 |  | 60.9273 | 0 | 61.0641
49.6475 | 0 | 619.0463 | 619.0463 | 1 | 15:18 | 436 |  | 630.9333 | 0 | 619.0463 |  | 61.6629 |  | 61.6629 | 0 | 61.1156
49.6538 | 0 | 620.3337 | 620.3337 | 1 | 15:18 | 440 |  | 630.6 | 0 | 620.3337 |  | 62.9503 |  | 62.9503 | 0 | 61.9924
49.655 | 0 | 620.3337 | 620.3337 | 1 | 15:18 | 444 |  | 630.2666 | 0 | 620.3337 |  | 62.9503 |  | 62.9503 | 0 | 62.9503
49.6661 | 0 | 621.989 | 621.989 | 1 | 15:18 | 448 |  | 629.9333 | 0 | 621.989 |  | 64.6056 |  | 64.6056 | 0 | 63.3739
49.6809 | 0 | 621.0693 | 621.0693 | 1 | 15:18 | 452 |  | 629.6 | 0 | 621.0693 |  | 63.6859 |  | 63.6859 | 0 | 64.3702
49.6661 | 0 | 621.6211 | 621.6211 | 1 | 15:18 | 456 |  | 629.2666 | 0 | 621.6211 |  | 64.2377 |  | 64.2377 | 0 | 63.8271
49.6377 | 0 | 622.3568 | 622.3568 | 1 | 15:18 | 460 |  | 628.9333 | 0 | 622.3568 |  | 64.9734 |  | 64.9734 | 0 | 64.426
49.6353 | 0 | 622.3568 | 622.3568 | 1 | 15:18 | 464 |  | 628.6 | 0 | 622.3568 |  | 64.9734 |  | 64.9734 | 0 | 64.9734
49.6402 | 0 | 625.1154 | 625.1154 | 1 | 15:18 | 468 |  | 628.2666 | 0 | 625.1154 |  | 67.732 |  | 67.732 | 0 | 65.6794
49.6266 | 0 | 624.3798 | 624.3798 | 1 | 15:18 | 472 |  | 627.9333 | 0 | 624.3798 |  | 66.9964 |  | 66.9964 | 0 | 67.5437
49.6341 | 0 | 625.1154 | 625.1154 | 1 | 15:19 | 476 |  | 627.6 | 0 | 625.1154 |  | 67.732 |  | 67.732 | 0 | 67.1847
49.6635 | 0 | 623.0923 | 623.0923 | 1 | 15:19 | 480 |  | 627.2666 | 0 | 623.0923 |  | 65.7089 |  | 65.7089 | 0 | 67.2142
49.697 | 0 | 622.1729 | 622.1729 | 1 | 15:19 | 484 |  | 626.9333 | 0 | 622.1729 |  | 64.7895 |  | 64.7895 | 0 | 65.4736
49.6834 | 0 | 622.1729 | 622.1729 | 1 | 15:19 | 488 |  | 626.6 | 0 | 622.1729 |  | 64.7895 |  | 64.7895 | 0 | 64.7895
49.6611 | 0 | 621.805 | 621.805 | 1 | 15:19 | 492 |  | 626.2666 | 0 | 621.805 |  | 64.4216 |  | 64.4216 | 0 | 64.6953
49.655 | 0 | 621.4371 | 621.4371 | 1 | 15:19 | 496 |  | 625.9333 | 0 | 621.4371 |  | 64.0537 |  | 64.0537 | 0 | 64.3274
49.6735 | 0 | 620.1498 | 620.1498 | 1 | 15:19 | 500 |  | 625.6 | 0 | 620.1498 |  | 62.7664 |  | 62.7664 | 0 | 63.7243
49.6846 | 0 | 622.7245 | 622.7245 | 1 | 15:19 | 504 |  | 625.2666 | 0 | 622.7245 |  | 65.3411 |  | 65.3411 | 0 | 63.4253
49.6599 | 0 | 622.7245 | 622.7245 | 1 | 15:19 | 508 |  | 624.9333 | 0 | 622.7245 |  | 65.3411 |  | 65.3411 | 0 | 65.3411
49.6538 | 0 | 623.6442 | 623.6442 | 1 | 15:19 | 512 |  | 624.6 | 0 | 623.6442 |  | 66.2608 |  | 66.2608 | 0 | 65.5765
49.6489 | 0 | 623.2762 | 623.2762 | 1 | 15:19 | 516 |  | 624.2666 | 0 | 623.2762 |  | 65.8928 |  | 65.8928 | 0 | 66.1666
49.6562 | 0 | 624.3798 | 624.3798 | 1 | 15:19 | 520 |  | 623.9333 | 0 | 624.3798 |  | 66.9964 |  | 66.9964 | 0 | 66.1752
49.6673 | 0 | 624.9315 | 624.9315 | 1 | 15:19 | 524 |  | 623.6 | 0 | 624.9315 |  | 67.5481 |  | 67.5481 | 0 | 67.1376
49.687 | 0 | 625.6671 | 625.6671 | 1 | 15:19 | 528 |  | 623.2666 | 0 | 625.6671 |  | 68.2837 |  | 68.2837 | 0 | 67.7364
49.7006 | 0 | 625.6671 | 625.6671 | 1 | 15:19 | 532 |  | 622.9333 | 0 | 625.6671 |  | 68.2837 |  | 68.2837 | 0 | 68.2837
49.6994 | 0 | 626.2189 | 626.2189 | 1 | 15:20 | 536 |  | 622.6 | 0 | 626.2189 |  | 68.8355 |  | 68.8355 | 0 | 68.4249
49.6797 | 0 | 626.5867 | 626.5867 | 1 | 15:20 | 540 |  | 622.2666 | 0 | 626.5867 |  | 69.2033 |  | 69.2033 | 0 | 68.9296
49.655 | 0 | 626.2189 | 626.2189 | 1 | 15:20 | 544 |  | 621.9333 | 0 | 626.2189 |  | 68.8355 |  | 68.8355 | 0 | 69.1092
49.6587 | 0 | 625.1154 | 625.1154 | 1 | 15:20 | 548 |  | 621.6 | 0 | 625.1154 |  | 67.732 |  | 67.732 | 0 | 68.5531
49.6747 | 0 | 626.5867 | 626.5867 | 1 | 15:20 | 552 |  | 621.2666 | 0 | 626.5867 |  | 69.2033 |  | 69.2033 | 0 | 68.1085
49.6834 | 0 | 626.035 | 626.035 | 1 | 15:20 | 556 |  | 620.9333 | 0 | 626.035 |  | 68.6516 |  | 68.6516 | 0 | 69.0621
49.6686 | 0 | 626.4028 | 626.4028 | 1 | 15:20 | 560 |  | 620.6 | 0 | 626.4028 |  | 69.0194 |  | 69.0194 | 0 | 68.7457
49.6623 | 0 | 625.8511 | 625.8511 | 1 | 15:20 | 564 |  | 651.0546 | 0 | 625.8511 |  | 68.4677 |  | 68.4677 | 0 | 68.8782
49.6673 | 0 | 627.1384 | 627.1384 | 1 | 15:20 | 568 |  | 650.7729 | 0 | 627.1384 |  | 69.755 |  | 69.755 | 0 | 68.7972
49.6747 | 0 | 626.9545 | 626.9545 | 1 | 15:20 | 572 |  | 650.4913 | 0 | 626.9545 |  | 69.5711 |  | 69.5711 | 0 | 69.7079
49.6673 | 0 | 628.058 | 628.058 | 1 | 15:20 | 576 |  | 650.2096 | 0 | 628.058 |  | 70.6746 |  | 70.6746 | 0 | 69.8535
49.6599 | 0 | 627.6902 | 627.6902 | 1 | 15:20 | 580 |  | 649.9279 | 0 | 627.6902 |  | 70.3068 |  | 70.3068 | 0 | 70.5805
49.6414 | 0 | 627.5063 | 627.5063 | 1 | 15:20 | 584 |  | 649.6463 | 0 | 627.5063 |  | 70.1229 |  | 70.1229 | 0 | 70.2597
49.6303 | 0 | 628.7936 | 628.7936 | 1 | 15:20 | 588 |  | 649.3646 | 0 | 628.7936 |  | 71.4102 |  | 71.4102 | 0 | 70.4524
49.6562 | 0 | 627.3223 | 627.3223 | 1 | 15:20 | 592 |  | 649.0829 | 0 | 627.3223 |  | 69.9389 |  | 69.9389 | 0 | 71.0337
49.6919 | 0 | 626.5867 | 626.5867 | 1 | 15:21 | 596 |  | 648.8013 | 0 | 626.5867 |  | 69.2033 |  | 69.2033 | 0 | 69.7506
49.6834 | 0 | 626.7706 | 626.7706 | 1 | 15:21 | 600 |  | 648.5196 | 0 | 626.7706 |  | 69.3872 |  | 69.3872 | 0 | 69.2504
49.6635 | 0 | 627.1384 | 627.1384 | 1 | 15:21 | 604 |  | 648.2379 | 0 | 627.1384 |  | 69.755 |  |  | 0 | 69.4813
49.6501 | 0 | 626.7706 | 626.7706 | 1 | 15:21 | 608 |  | 647.9563 | 0 | 626.7706 |  | 69.3872 |  |  | 0 | 69.6609
49.6094 | 0 | 629.3453 | 629.3453 | 1 | 15:21 | 612 |  | 647.6746 | 0 | 629.3453 |  | 71.9619 |  |  | 0 | 70.0461
49.5947 | 0 | 629.7132 | 629.7132 | 1 | 15:21 | 616 |  | 647.3929 | 0 | 629.7132 |  | 72.3298 |  |  | 0 | 72.0561
49.6081 | 0 | 630.2649 | 630.2649 | 1 | 15:21 | 620 |  | 647.1113 | 0 | 630.2649 |  | 72.8815 |  |  | 0 | 72.471
49.6278 | 0 | 630.8167 | 630.8167 | 1 | 15:21 | 624 |  | 646.8296 | 0 | 630.8167 |  | 73.4333 |  |  | 0 | 73.0227
49.6303 | 0 | 630.081 | 630.081 | 1 | 15:21 | 628 |  | 646.5479 | 0 | 630.081 |  | 72.6976 |  |  | 0 | 73.245
49.6266 | 0 | 629.3453 | 629.3453 | 1 | 15:21 | 632 |  | 646.2663 | 0 | 629.3453 |  | 71.9619 |  |  | 0 | 72.5093
49.6144 | 0 | 628.6097 | 628.6097 | 1 | 15:21 | 636 |  | 645.9846 | 0 | 628.6097 |  | 71.2263 |  |  | 0 | 71.7736
49.6094 | 0 | 630.2649 | 630.2649 | 1 | 15:21 | 640 |  | 645.7029 | 0 | 630.2649 |  | 72.8815 |  |  | 0 | 71.6499
49.6144 | 0 | 630.081 | 630.081 | 1 | 15:21 | 644 |  | 645.4213 | 0 | 630.081 |  | 72.6976 |  |  | 0 | 72.8344
49.6181 | 0 | 629.5293 | 629.5293 | 1 | 15:21 | 648 |  | 645.1396 | 0 | 629.5293 |  | 72.1459 |  |  | 0 | 72.5564
49.6402 | 0 | 628.2419 | 628.2419 | 1 | 15:21 | 652 |  | 644.8579 | 0 | 628.2419 |  | 70.8585 |  |  | 0 | 71.8164
49.6587 | 0 | 626.5867 | 626.5867 | 1 | 15:22 | 656 |  | 644.5763 | 0 | 626.5867 |  | 69.2033 |  |  | 0 | 70.4349
49.6747 | 0 | 625.6671 | 625.6671 | 1 | 15:22 | 660 |  | 644.2946 | 0 | 625.6671 |  | 68.2837 |  |  | 0 | 68.968
49.6686 | 0 | 627.1384 | 627.1384 | 1 | 15:22 | 664 |  | 644.0129 | 0 | 627.1384 |  | 69.755 |  |  | 0 | 68.6602
49.6574 | 0 | 626.4028 | 626.4028 | 1 | 15:22 | 668 |  | 643.7313 | 0 | 626.4028 |  | 69.0194 |  |  | 0 | 69.5667
49.6525 | 0 | 626.035 | 626.035 | 1 | 15:22 | 672 |  | 643.4496 | 0 | 626.035 |  | 68.6516 |  |  | 0 | 68.9253
49.6562 | 0 | 626.9545 | 626.9545 | 1 | 15:22 | 676 |  | 643.1679 | 0 | 626.9545 |  | 69.5711 |  |  | 0 | 68.8869
49.6611 | 0 | 626.4028 | 626.4028 | 1 | 15:22 | 680 |  | 642.8863 | 0 | 626.4028 |  | 69.0194 |  |  | 0 | 69.4299
49.6599 | 0 | 627.3223 | 627.3223 | 1 | 15:22 | 684 |  | 642.6046 | 0 | 627.3223 |  | 69.9389 |  |  | 0 | 69.2547
49.6771 | 0 | 627.5063 | 627.5063 | 1 | 15:22 | 688 |  | 642.3229 | 0 | 627.5063 |  | 70.1229 |  |  | 0 | 69.986
49.6957 | 0 | 627.5063 | 627.5063 | 1 | 15:22 | 692 |  | 642.0413 | 0 | 627.5063 |  | 70.1229 |  |  | 0 | 70.1229
49.6834 | 0 | 628.4258 | 628.4258 | 1 | 15:22 | 696 |  | 641.7596 | 0 | 628.4258 |  | 71.0424 |  |  | 0 | 70.3582
49.6907 | 0 | 627.874 | 627.874 | 1 | 15:22 | 700 |  | 641.4779 | 0 | 627.874 |  | 70.4906 |  |  | 0 | 70.9012
49.7069 | 0 | 628.058 | 628.058 | 1 | 15:22 | 704 |  | 641.1963 | 0 | 628.058 |  | 70.6746 |  |  | 0 | 70.5377
49.7401 | 0 | 626.5867 | 626.5867 | 1 | 15:22 | 708 |  | 640.9146 | 0 | 626.5867 |  | 69.2033 |  |  | 0 | 70.2981
49.7674 | 0 | 625.4833 | 625.4833 | 1 | 15:22 | 712 |  | 640.6329 | 0 | 625.4833 |  | 68.0999 |  |  | 0 | 68.9209
49.7624 | 0 | 625.8511 | 625.8511 | 1 | 15:23 | 716 |  | 640.3513 | 0 | 625.8511 |  | 68.4677 |  |  | 0 | 68.194
49.7452 | 0 | 627.3223 | 627.3223 | 1 | 15:23 | 720 |  | 640.0696 | 0 | 627.3223 |  | 69.9389 |  |  | 0 | 68.8442
49.7377 | 0 | 627.6902 | 627.6902 | 1 | 15:23 | 724 |  | 639.7879 | 0 | 627.6902 |  | 70.3068 |  |  | 0 | 70.0331
49.7389 | 0 | 628.9775 | 628.9775 | 1 | 15:23 | 728 |  | 639.5063 | 0 | 628.9775 |  | 71.5941 |  |  | 0 | 70.6363
49.7439 | 0 | 630.4489 | 630.4489 | 1 | 15:23 | 732 |  | 639.2246 | 0 | 630.4489 |  | 73.0655 |  |  | 0 | 71.9707
49.7353 | 0 | 631.3684 | 631.3684 | 1 | 15:23 | 736 |  | 638.9429 | 0 | 631.3684 |  | 73.985 |  |  | 0 | 73.3008
49.7389 | 0 | 631.7362 | 631.7362 | 1 | 15:23 | 740 |  | 638.6613 | 0 | 631.7362 |  | 74.3528 |  |  | 0 | 74.0791
49.7539 | 0 | 632.8397 | 632.8397 | 1 | 15:23 | 744 |  | 638.3796 | 0 | 632.8397 |  | 75.4563 |  |  | 0 | 74.6352
49.76 | 0 | 634.127 | 634.127 | 1 | 15:23 | 748 |  | 638.0979 | 0 | 634.127 |  | 76.7436 |  |  | 0 | 75.7858
49.7488 | 0 | 634.311 | 634.311 | 1 | 15:23 | 752 |  | 637.8163 | 0 | 634.311 |  | 76.9276 |  |  | 0 | 76.7907
49.7377 | 0 | 633.2075 | 633.2075 | 1 | 15:23 | 756 |  | 637.5346 | 0 | 633.2075 |  | 75.8241 |  |  | 0 | 76.6452
49.7414 | 0 | 632.1041 | 632.1041 | 1 | 15:23 | 760 |  | 637.2529 | 0 | 632.1041 |  | 74.7207 |  |  | 0 | 75.5417
49.7662 | 0 | 632.4719 | 632.4719 | 1 | 15:23 | 764 |  | 636.9713 | 0 | 632.4719 |  | 75.0885 |  |  | 0 | 74.8148
49.7687 | 0 | 633.2075 | 633.2075 | 1 | 15:23 | 768 |  | 636.6896 | 0 | 633.2075 |  | 75.8241 |  |  | 0 | 75.2768
49.7551 | 0 | 632.1041 | 632.1041 | 1 | 15:23 | 772 |  | 636.4079 | 0 | 632.1041 |  | 74.7207 |  |  | 0 | 75.5417
49.7736 | 0 | 631.3684 | 631.3684 | 1 | 15:24 | 776 |  | 636.1263 | 0 | 631.3684 |  | 73.985 |  |  | 0 | 74.5324
49.8183 | 0 | 628.4258 | 628.4258 | 1 | 15:24 | 780 |  | 635.8446 | 0 | 628.4258 |  | 71.0424 |  |  | 0 | 73.2319
49.8393 | 0 | 625.8511 | 625.8511 | 1 | 15:24 | 784 |  | 635.5629 | 0 | 625.8511 |  | 68.4677 |  |  | 0 | 70.3835
49.8231 | 0 | 622.9085 | 622.9085 | 1 | 15:24 | 788 |  | 635.2813 | 0 | 622.9085 |  | 65.5251 |  |  | 0 | 67.7146
49.7922 | 0 | 628.7936 | 628.7936 | 1 | 15:24 | 792 |  | 634.9996 | 0 | 628.7936 |  | 71.4102 |  |  | 0 | 67.0312
49.7922 | 0 | 629.3453 | 629.3453 | 1 | 15:24 | 796 |  | 634.7179 | 0 | 629.3453 |  | 71.9619 |  |  | 0 | 71.5514
49.796 | 0 | 631.0005 | 631.0005 | 1 | 15:24 | 800 |  | 634.4363 | 0 | 631.0005 |  | 73.6171 |  |  | 0 | 72.3855
49.7972 | 0 | 633.9432 | 633.9432 | 1 | 15:24 | 804 |  | 634.1546 | 0 | 633.9432 |  | 76.5598 |  |  | 0 | 74.3702
49.7847 | 0 | 633.9432 | 633.9432 | 1 | 15:24 | 808 |  | 633.8729 | 0 | 633.9432 |  | 76.5598 |  |  | 0 | 76.5598
49.7762 | 0 | 635.2305 | 635.2305 | 1 | 15:24 | 812 |  | 633.5913 | 0 | 635.2305 |  | 77.8471 |  |  | 0 | 76.8893
49.7798 | 0 | 635.2305 | 635.2305 | 1 | 15:24 | 816 |  | 633.3096 | 0 | 635.2305 |  | 77.8471 |  |  | 0 | 77.8471
49.781 | 0 | 636.334 | 636.334 | 1 | 15:24 | 820 |  | 633.0279 | 0 | 636.334 |  | 78.9506 |  |  | 0 | 78.1295
49.7711 | 0 | 637.0696 | 637.0696 | 1 | 15:24 | 824 |  | 632.7463 | 0 | 637.0696 |  | 79.6862 |  |  | 0 | 79.1389
49.7414 | 0 | 638.1731 | 638.1731 | 1 | 15:24 | 828 |  | 632.4646 | 0 | 638.1731 |  | 80.7897 |  |  | 0 | 79.9686
49.7587 | 0 | 637.6214 | 637.6214 | 1 | 15:24 | 832 |  | 632.1829 | 0 | 637.6214 |  | 80.238 |  |  | 0 | 80.6485
49.7612 | 0 | 639.0927 | 639.0927 | 1 | 15:25 | 836 |  | 631.9013 | 0 | 639.0927 |  | 81.7093 |  |  | 0 | 80.6145
49.7563 | 0 | 640.1962 | 640.1962 | 1 | 15:25 | 840 |  | 631.6196 | 0 | 640.1962 |  | 82.8128 |  |  | 0 | 81.9917
49.7563 | 0 | 639.2766 | 639.2766 | 1 | 15:25 | 844 |  | 631.3379 | 0 | 639.2766 |  | 81.8932 |  |  | 0 | 82.5775
49.7612 | 0 | 638.9088 | 638.9088 | 1 | 15:25 | 848 |  | 631.0563 | 0 | 638.9088 |  | 81.5254 |  |  | 0 | 81.7991
49.7711 | 0 | 636.5179 | 636.5179 | 1 | 15:25 | 852 |  | 630.7746 | 0 | 636.5179 |  | 79.1345 |  |  | 0 | 80.9135
49.7762 | 0 | 637.0696 | 637.0696 | 1 | 15:25 | 856 |  | 630.4929 | 0 | 637.0696 |  | 79.6862 |  |  | 0 | 79.2757
49.7711 | 0 | 635.9662 | 635.9662 | 1 | 15:25 | 860 |  | 630.2113 | 0 | 635.9662 |  | 78.5828 |  |  | 0 | 79.4038
49.7476 | 0 | 635.4145 | 635.4145 | 1 | 15:25 | 864 |  | 629.9296 | 0 | 635.4145 |  | 78.0311 |  |  | 0 | 78.4416
49.7365 | 0 | 635.5983 | 635.5983 | 1 | 15:25 | 868 |  | 629.6479 | 0 | 635.5983 |  | 78.2149 |  |  | 0 | 78.0781
49.7575 | 0 | 634.8627 | 634.8627 | 1 | 15:25 | 872 |  | 629.3663 | 0 | 634.8627 |  | 77.4793 |  |  | 0 | 78.0266
49.7587 | 0 | 636.1501 | 636.1501 | 1 | 15:25 | 876 |  | 629.0846 | 0 | 636.1501 |  | 78.7667 |  |  | 0 | 77.8088
49.7539 | 0 | 635.0466 | 635.0466 | 1 | 15:25 | 880 |  | 628.8029 | 0 | 635.0466 |  | 77.6632 |  |  | 0 | 78.4843
49.7353 | 0 | 635.4145 | 635.4145 | 1 | 15:25 | 884 |  | 628.5213 | 0 | 635.4145 |  | 78.0311 |  |  | 0 | 77.7574
49.7353 | 0 | 636.334 | 636.334 | 1 | 15:25 | 888 |  | 628.2396 | 0 | 636.334 |  | 78.9506 |  |  | 0 | 78.2664
49.7476 | 0 | 637.2535 | 637.2535 | 1 | 15:25 | 892 |  | 627.9579 | 0 | 637.2535 |  | 79.8701 |  |  | 0 | 79.1859
49.7539 | 0 | 637.8053 | 637.8053 | 1 | 15:26 | 896 |  | 627.6763 | 0 | 637.8053 |  | 80.4219 |  |  | 0 | 80.0113
49.7563 | 0 | 638.9088 | 638.9088 | 1 | 15:26 | 900 |  | 627.3946 | 0 | 638.9088 |  | 81.5254 |  |  | 0 | 80.7043
49.729 | 0 | 639.8284 | 639.8284 | 1 | 15:26 | 904 |  | 627.1129 | 0 | 639.8284 |  | 82.445 |  |  | 0 | 81.7607
49.7229 | 0 | 641.1157 | 641.1157 | 1 | 15:26 | 908 |  | 626.8313 | 0 | 641.1157 |  | 83.7323 |  |  | 0 | 82.7745
49.713 | 0 | 641.4835 | 641.4835 | 1 | 15:26 | 912 |  | 626.5496 | 0 | 641.4835 |  | 84.1001 |  |  | 0 | 83.8264
49.713 | 0 | 642.9548 | 642.9548 | 1 | 15:26 | 916 |  | 626.2679 | 0 | 642.9548 |  | 85.5714 |  |  | 0 | 84.4766
49.7093 | 0 | 642.5869 | 642.5869 | 1 | 15:26 | 920 |  | 625.9863 | 0 | 642.5869 |  | 85.2035 |  |  | 0 | 85.4772
49.7229 | 0 | 642.2192 | 642.2192 | 1 | 15:26 | 924 |  | 625.7046 | 0 | 642.2192 |  | 84.8358 |  |  | 0 | 85.1094
49.7365 | 0 | 642.5869 | 642.5869 | 1 | 15:26 | 928 |  | 625.4229 | 0 | 642.5869 |  | 85.2035 |  |  | 0 | 84.9299
49.7204 | 0 | 642.4031 | 642.4031 | 1 | 15:26 | 932 |  | 625.1413 | 0 | 642.4031 |  | 85.0197 |  |  | 0 | 85.1565
49.7154 | 0 | 641.2996 | 641.2996 | 1 | 15:26 | 936 |  | 624.8596 | 0 | 641.2996 |  | 83.9162 |  |  | 0 | 84.7373
49.7316 | 0 | 643.1387 | 643.1387 | 1 | 15:26 | 940 |  | 624.5779 | 0 | 643.1387 |  | 85.7553 |  |  | 0 | 84.3869
49.7328 | 0 | 642.9548 | 642.9548 | 1 | 15:26 | 944 |  | 624.2963 | 0 | 642.9548 |  | 85.5714 |  |  | 0 | 85.7082
49.7389 | 0 | 642.9548 | 642.9548 | 1 | 15:26 | 948 |  | 624.0146 | 0 | 642.9548 |  | 85.5714 |  |  | 0 | 85.5714
49.76 | 0 | 643.5067 | 643.5067 | 1 | 15:26 | 952 |  | 623.7329 | 0 | 643.5067 |  | 86.1233 |  |  | 0 | 85.7126
49.7736 | 0 | 642.7709 | 642.7709 | 1 | 15:27 | 956 |  | 623.4513 | 0 | 642.7709 |  | 85.3875 |  |  | 0 | 85.935
49.7798 | 0 | 643.8744 | 643.8744 | 1 | 15:27 | 960 |  | 623.1696 | 0 | 643.8744 |  | 86.491 |  |  | 0 | 85.6699
49.765 | 0 | 644.7939 | 644.7939 | 1 | 15:27 | 964 |  | 622.8879 | 0 | 644.7939 |  | 87.4105 |  |  | 0 | 86.7263
49.7525 | 0 | 645.8974 | 645.8974 | 1 | 15:27 | 968 |  | 622.6063 | 0 | 645.8974 |  | 88.514 |  |  | 0 | 87.6929
49.7551 | 0 | 645.1617 | 645.1617 | 1 | 15:27 | 972 |  | 622.3246 | 0 | 645.1617 |  | 87.7783 |  |  | 0 | 88.3257
49.765 | 0 | 645.5296 | 645.5296 | 1 | 15:27 | 976 |  | 622.0429 | 0 | 645.5296 |  | 88.1462 |  |  | 0 | 87.8725
49.765 | 0 | 645.7134 | 645.7134 | 1 | 15:27 | 980 |  | 621.7613 | 0 | 645.7134 |  | 88.33 |  |  | 0 | 88.1932
49.7612 | 0 | 645.5296 | 645.5296 | 1 | 15:27 | 984 |  | 621.4796 | 0 | 645.5296 |  | 88.1462 |  |  | 0 | 88.283
49.7563 | 0 | 645.7134 | 645.7134 | 1 | 15:27 | 988 |  | 621.1979 | 0 | 645.7134 |  | 88.33 |  |  | 0 | 88.1932
49.7389 | 0 | 646.2652 | 646.2652 | 1 | 15:27 | 992 |  | 620.9163 | 0 | 646.2652 |  | 88.8818 |  |  | 0 | 88.4712
49.7389 | 0 | 646.2652 | 646.2652 | 1 | 15:27 | 996 |  | 620.6346 | 0 | 646.2652 |  | 88.8818 |  |  | 0 | 88.8818
49.7476 | 0 | 646.6331 | 646.6331 | 1 | 15:27 | 1000 |  | 620.3529 | 0 | 646.6331 |  | 89.2497 |  |  | 0 | 88.976
49.7575 | 0 | 645.8974 | 645.8974 | 1 | 15:27 | 1004 |  | 620.0713 | 0 | 645.8974 |  | 88.514 |  |  | 0 | 89.0614
49.7711 | 0 | 644.9778 | 644.9778 | 1 | 15:27 | 1008 |  | 619.7896 | 0 | 644.9778 |  | 87.5944 |  |  | 0 | 88.2787
49.7996 | 0 | 646.0814 | 646.0814 | 1 | 15:27 | 1012 |  | 619.5079 | 0 | 646.0814 |  | 88.698 |  |  | 0 | 87.8768
49.7984 | 0 | 644.2422 | 644.2422 | 1 | 15:28 | 1016 |  | 619.2263 | 0 | 644.2422 |  | 86.8588 |  |  | 0 | 88.2273
49.8009 | 0 | 645.1617 | 645.1617 | 1 | 15:28 | 1020 |  | 618.9446 | 0 | 645.1617 |  | 87.7783 |  |  | 0 | 87.0941
49.7885 | 0 | 643.8744 | 643.8744 | 1 | 15:28 | 1024 |  | 618.6629 | 0 | 643.8744 |  | 86.491 |  |  | 0 | 87.4489
49.7835 | 0 | 641.6675 | 641.6675 | 1 | 15:28 | 1028 |  | 618.3813 | 0 | 641.6675 |  | 84.2841 |  |  | 0 | 85.9262
49.8033 | 0 | 641.4835 | 641.4835 | 1 | 15:28 | 1032 |  | 618.0996 | 0 | 641.4835 |  | 84.1001 |  |  | 0 | 84.237
49.8231 | 0 | 639.0927 | 639.0927 | 1 | 15:28 | 1036 |  | 617.8179 | 0 | 639.0927 |  | 81.7093 |  |  | 0 | 83.4882
49.8158 | 0 | 631.7362 | 631.7362 | 1 | 15:28 | 1040 |  | 617.5363 | 0 | 631.7362 |  | 74.3528 |  |  | 0 | 79.8266
49.8294 | 0 | 635.5983 | 635.5983 | 1 | 15:28 | 1044 |  | 617.2546 | 0 | 635.5983 |  | 78.2149 |  |  | 0 | 75.3412
49.8282 | 0 | 628.058 | 628.058 | 1 | 15:28 | 1048 |  | 616.9729 | 0 | 628.058 |  | 70.6746 |  |  | 0 | 76.2852
49.8306 | 0 | 625.2993 | 625.2993 | 1 | 15:28 | 1052 |  | 616.6913 | 0 | 625.2993 |  | 67.9159 |  |  | 0 | 69.9686
49.8357 | 0 | 629.3453 | 629.3453 | 1 | 15:28 | 1056 |  | 616.4096 | 0 | 629.3453 |  | 71.9619 |  |  | 0 | 68.9514
49.8468 | 0 | 624.5637 | 624.5637 | 1 | 15:28 | 1060 |  | 616.1279 | 0 | 624.5637 |  | 67.1803 |  |  | 0 | 70.7382
49.8654 | 0 | 622.7245 | 622.7245 |  | 15:28 | 1064 |  | 615.8463 | 0 | 622.7245 |  | 65.3411 |  |  | 0 | 66.7096
49.8741 | 0 | 634.127 | 634.127 |  | 15:28 | 1068 |  | 615.5646 | 0 | 634.127 |  | 76.7436 |  |  | 0 | 68.2593
49.8978 | 0 | 618.1267 | 618.1267 |  | 15:28 | 1072 |  | 615.2829 | 0 | 618.1267 |  | 60.7433 |  |  | 0 | 72.6487
49.9028 | 0 | 616.8394 | 616.8394 |  | 15:29 | 1076 |  | 615.0013 | 0 | 616.8394 |  | 59.456 |  |  | 1 | 60.4139
49.9152 | 0 | 615.368 | 615.368 |  | 15:29 | 1080 |  | 614.7196 | 0 | 615.368 |  | 57.9846 |  |  | 1 | 59.0794
49.9339 | 0 | 617.2072 | 617.2072 |  | 15:29 | 1084 |  | 614.4379 | 0 | 617.2072 |  | 59.8238 |  |  | 1 | 58.4553
49.9402 | 0 | 616.8394 | 616.8394 |  | 15:29 | 1088 |  | 614.1563 | 0 | 616.8394 |  | 59.456 |  |  | 1 | 59.7297
49.919 | 0 | 618.3107 | 618.3107 |  | 15:29 | 1092 |  | 613.8746 | 0 | 618.3107 |  | 60.9273 |  |  | 1 | 59.8325
49.9091 | 0 | 617.3911 | 617.3911 |  | 15:29 | 1096 |  | 613.5929 | 0 | 617.3911 |  | 60.0077 |  |  | 1 | 60.692
49.9177 | 0 | 617.2072 | 617.2072 |  | 15:29 | 1100 |  | 613.3113 | 0 | 617.2072 |  | 59.8238 |  |  | 1 | 59.9606
49.9226 | 0 | 621.4371 | 621.4371 |  | 15:29 | 1104 |  | 613.0296 | 0 | 621.4371 |  | 64.0537 |  |  | 1 | 60.9063
49.9115 | 0 | 616.2876 | 616.2876 |  | 15:29 | 1108 |  | 612.7479 | 0 | 616.2876 |  | 58.9042 |  |  | 1 | 62.7358
Note on G3: jstevens: =IF(Slow Service Enabled=0, MIN(DB, DC), MIN(DC, MAX(0, SE)))

## LowerInformation
INPUTS | [5 empty] | RESULTS
| [HELP] |  |  |  |  | [HELP]
Plant Information | Value | Comment |  |  | = Inputs to be entered | Fast Lower (MW) | -8.2 | [HELP]
Plant Name | MyGenUnit2 | For information only |  |  | by user in cells of this colour | FA | 525.4207
Plant Inertia | 0.022913 | In MW sec^3 (or kg.m^2/1000) [HELP] |  |  |  | FB | 7.7
Allocated Frequency Setting |  | In Hz, corresponding to allocated frequency level - see table 3 or 4 in the MASS. This is only applicable to Switching controllers (S) |  |  |  | FC | 8.2
Boost | 1 | G [HELP] |  |  |  | FD | 0
Sample Rate of Frequency Recorder for high speed data (<= 50ms) for Fast services | 0.02 | In seconds
Sample Rate of Frequency Recorder for low speed data (<= 4s) for estimation of the FD parameter | 4 | In seconds [HELP] |  |  |  | Fast Lower 4s (MW) (NOT a reliable estimate of Fast Lower) | n/a | [HELP]
Sample Rate of Frequency Recorder for low speed data (<= 4s) for Slow services | 4 | In seconds |  |  |  | FA (estimate) | 550.391
Sample Rate of Frequency Recorder for low speed data (<= 4s) for Delayed services | 4 | In seconds |  |  |  | FB (estimate) | 35.6
Frequency Controller Dead-band Upper Limit | 50.15 | In Hz, as defined in the MASS |  |  |  | FC (estimate) | 21.8
Generator or Load? | GENERATOR |  |  |  |  | FD (estimate) | 0
Incident and Dispatch Information | Value | Comment
High speed data start time | 15:10 | Time only (no date) exact precision not required - This is used for determining the DI (has to be in the same DI as the PI data) |  |  |  | Slow Lower (MW) | 0 | Participant supplied fast data used for calculation.
Low speed data Start time | 15:10 | Time only (no date) exact precision not required - This is used for determining the dispatch |  |  |  | SA | 550.391
Contingency Event Offset | 0 | Time in seconds between Contingency Event Time and Frequency Disturbance Time (NOFB crossing). Supplied by AEMO for each FCAS assessment event upon request. Fast Service assessment window begins from Contingency Event Time. Prior to 1 July 2020 Fast Service assessment began from NOFB crossing. FCAS assessments may use supplied CEO value or 0 if FCAS assessment is higher with 0. Switching controlled providers to use 0. |  |  |  | SB | -133.3
Fast Service Enabled (NEMDE target) | 14 | MW value of Fast Lower service enabled |  |  |  | SC | -93.6
Slow Service Enabled (NEMDE target) | 80 | MW value of Slow Lower service enabled |  |  |  | SE | -13.6
Delayed Service Enabled (NEMDE target) | 30 | MW value of Delayed Lower service enabled
Initial MW for dispatch interval: | [5 empty] | Delayed Lower (MW) | 13.6
15:10 | 506.8 | In MW, initial MW at the start of the dispatch interval, for scheduled generating units and loads only |  |  |  | DA | 550.391
15:15 | 545.1 |  |  |  |  | DB | -53.6
15:20 | 520.7 |  |  |  |  | DC | -38.1
15:25 | 520.3
Energy Dispatch Targets for dispatch interval:
15:10 | 556.8 | In MW, dispatch target for the dispatch interval, for scheduled generating units and loads only
15:15 | 495.1
15:20 | 550
15:25 | 550
Region | MAINLAND
MASS Parameters | Value | Comment
Lower Reference Frequency: | 50.5 | In Hz, as specified in table 2 of the MASS
Normal Frequency Operating Band Upper Limit: | 50.15 | In Hz, as defined in the Frequency Operating Standards
Frequency Recovery Upper Limit: | 50.1 | In Hz, as defined in the Frequency Operating Standards
Frequency Ramp Rate: | 0.125 | In Hz/second, as specified in table 2 of the MASS - note this will be different for Tasmania and Mainland
Controller R6 | P | Controller type for this service
Controller R60 | P | Controller type for this service
Controller R5 | P | Controller type for this service
Inputs for Fast Lower (High speed data) |  |  | Inputs for Slow and Delayed Lower (Low speed data)
[HELP] |  |  | [HELP]
Raw Data for Fast Raise (<=50 ms sample rate) |  |  | Raw Data for Slow and Delayed Raise (4s sample rate)
Local frequency | Plant output |  | Local frequency | Plant output
(Hz) | (MW) |  | (Hz) | (MW)
49.8639 | 527.1914 |  | 49.9024 | 546.6152
49.8639 | 527.1914 |  | 49.8952 | 547.743
49.8639 | 528.4146 |  | 49.8816 | 547.743
49.8639 | 527.1914 |  | 49.8637 | 546.2393
49.8639 | 527.1914 |  | 49.8622 | 547.743
49.8639 | 527.1914 |  | 49.8611 | 548.4949
49.8639 | 527.1914 |  | 49.8653 | 550.3747
49.8639 | 527.1914 |  | 49.8662 | 552.6304
49.8639 | 527.1914 |  | 49.8898 | 553.3823
49.8639 | 527.1914 |  | 49.8902 | 554.5101
49.8639 | 527.1914 |  | 50.0862 | 553.3823
49.8639 | 527.1914 |  | 50.3828 | 552.6304
49.8639 | 527.1914 |  | 50.1766 | 541.7278
49.8639 | 527.1914 |  | 50.2176 | 505.6367
49.8639 | 527.1914 |  | 50.2045 | 512.0278
49.8639 | 527.1914 |  | 50.2113 | 523.3063
49.8639 | 527.1914 |  | 50.2036 | 526.3139
49.8639 | 527.1914 |  | 50.232 | 526.3139
49.8639 | 527.1914 |  | 50.2197 | 527.0658
49.8639 | 525.9682 |  | 50.2194 | 526.6899
49.8639 | 527.1914 |  | 50.2099 | 524.8101
49.8639 | 527.1914 |  | 50.2099 | 523.6823
49.8639 | 528.4146 |  | 50.208 | 523.6823
49.8639 | 527.1914 |  | 50.2175 | 525.562
49.8639 | 527.1914 |  | 50.2129 | 525.562
49.8639 | 527.1914 |  | 50.2061 | 526.6899
49.8639 | 527.1914 |  | 50.2397 | 525.1861
49.8639 | 528.4146 |  | 50.2178 | 525.1861
49.8639 | 528.4146 |  | 50.2166 | 524.8101
49.8639 | 527.1914 |  | 50.2132 | 522.9304
49.8639 | 527.1914 |  | 50.211 | 524.4342
49.8639 | 528.4146 |  | 50.2121 | 524.4342
49.8639 | 527.1914 |  | 50.2182 | 525.1861
49.8639 | 528.4146 |  | 50.2206 | 525.562
49.8639 | 527.1914 |  | 50.2047 | 525.562
49.8639 | 527.1914 |  | 50.2119 | 524.4342
49.8639 | 528.4146 |  | 50.2131 | 525.938
49.8639 | 528.4146 |  | 50.2066 | 525.938
49.8639 | 528.4146 |  | 50.2097 | 525.1861
49.8639 | 527.1914 |  | 50.2071 | 525.1861
49.8639 | 527.1914 |  | 50.2137 | 525.562
49.8639 | 527.1914 |  | 50.2044 | 525.562
49.8639 | 525.9682 |  | 50.2086 | 525.1861
49.8639 | 527.1914 |  | 50.2004 | 525.938
49.8639 | 527.1914 |  | 50.2032 | 524.0582
49.8639 | 527.1914 |  | 50.198 | 524.0582
49.8639 | 528.4146 |  | 50.1947 | 524.0582
49.8639 | 527.1914 |  | 50.2017 | 524.0582
49.8639 | 528.4146 |  | 50.1909 | 521.8026
49.8605 | 527.1914 |  | 50.1981 | 522.9304
49.8605 | 527.1914 |  | 50.1745 | 521.8026
49.8605 | 527.1914 |  | 50.1798 | 521.8026
49.8605 | 527.1914 |  | 50.1879 | 524.0582
49.8605 | 528.4146 |  | 50.1801 | 524.0582
49.8605 | 527.1914 |  | 50.1831 | 524.4342
49.8605 | 528.4146 |  | 50.1716 | 523.3063
49.8605 | 527.1914 |  | 50.1612 | 524.4342
49.8605 | 527.1914 |  | 50.1614 | 524.4342
49.8605 | 527.1914 |  | 50.1627 | 526.6899
49.8605 | 527.1914 |  | 50.1604 | 526.6899
49.8605 | 528.4146 |  | 50.158 | 526.6899
49.8605 | 527.1914 |  | 50.162 | 527.0658
49.8605 | 527.1914 |  | 50.1563 | 525.562
49.8605 | 527.1914 |  | 50.162 | 525.938
49.8605 | 527.1914 |  | 50.155 | 524.8101
49.8605 | 527.1914 |  | 50.1505 | 524.0582
49.8605 | 527.1914 |  | 50.1521 | 524.0582
49.8605 | 527.1914 |  | 50.1449 | 524.0582
49.8605 | 527.1914 |  | 50.1536 | 524.0582
49.8605 | 527.1914 |  | 50.1559 | 523.3063
49.8605 | 527.1914 |  | 50.1502 | 523.3063
49.8605 | 527.1914 |  | 50.145 | 522.5544
49.8605 | 527.1914 |  | 50.1515 | 521.8026
49.8605 | 528.4146 |  | 50.157 | 521.8026
49.8605 | 527.1914 |  | 50.156 | 520.6747
49.8605 | 527.1914 |  | 50.1481 | 519.9228
49.8605 | 528.4146 |  | 50.1464 | 518.7949
49.8605 | 527.1914 |  | 50.1478 | 518.7949
49.8605 | 527.1914 |  | 50.1557 | 519.1709
49.8605 | 525.9682 |  | 50.1436 | 519.1709
49.8605 | 528.4146 |  | 50.1524 | 520.2987
49.8605 | 527.1914 |  | 50.1548 | 519.5468
49.8605 | 528.4146 |  | 50.1453 | 519.5468
49.8605 | 528.4146 |  | 50.1437 | 518.7949
49.8605 | 525.9682 |  | 50.1516 | 518.7949
49.8605 | 528.4146 |  | 50.1373 | 518.419
49.8605 | 527.1914 |  | 50.1496 | 518.043
49.8605 | 528.4146 |  | 50.144 | 516.9152
49.8605 | 528.4146 |  | 50.153 | 518.043
49.8605 | 525.9682 |  | 50.1427 | 516.5392
49.8605 | 529.6378 |  | 50.1479 | 515.4114
49.8605 | 527.1914 |  | 50.1425 | 514.2836
49.8605 | 527.1914 |  | 50.1501 | 513.1557
49.8605 | 528.4146 |  | 50.1494 | 513.1557
49.8605 | 525.9682 |  | 50.1493 | 512.0278
49.8605 | 527.1914 |  | 50.1366 | 511.2759
49.8605 | 527.1914 |  | 50.1311 | 510.524
49.8605 | 528.4146 |  | 50.1283 | 510.524
49.8605 | 527.1914 |  | 50.1288 | 512.0278
49.8605 | 527.1914 |  | 50.1307 | 512.0278
49.8605 | 528.4146 |  | 50.1373 | 512.0278
49.8605 | 528.4146 |  | 50.1408 | 511.2759
49.8605 | 527.1914 |  | 50.1318 | 510.1481
49.8605 | 527.1914 |  | 50.1329 | 508.6443
49.8605 | 525.9682 |  | 50.139 | 508.6443
49.8605 | 527.1914 |  | 50.1308 | 509.3962
49.8605 | 528.4146 |  | 50.1308 | 509.3962
49.8605 | 525.9682 |  | 50.1379 | 508.2683
49.8605 | 528.4146 |  | 50.1571 | 509.7722
49.8605 | 527.1914 |  | 50.1374 | 509.7722
49.8605 | 527.1914 |  | 50.1523 | 508.6443
49.8605 | 527.1914 |  | 50.1365 | 507.1405
49.8605 | 527.1914 |  | 50.1265 | 506.7646
49.8605 | 525.9682 |  | 50.1367 | 508.2683
49.8605 | 525.9682 |  | 50.1539 | 508.2683
49.8605 | 527.1914 |  | 50.139 | 511.6519
49.8605 | 527.1914 |  | 50.1505 | 511.6519
49.8605 | 528.4146 |  | 50.1443 | 510.524
49.8605 | 528.4146 |  | 50.1502 | 512.0278
49.8639 | 527.1914 |  | 50.1455 | 512.0278
49.8639 | 527.1914 |  | 50.1551 | 512.4038
49.8605 | 527.1914 |  | 50.1391 | 512.4038
49.8605 | 527.1914 |  | 50.1522 | 512.4038
49.8605 | 528.4146 |  | 50.1498 | 513.5316
49.8605 | 527.1914 |  | 50.1484 | 515.0355
49.8605 | 528.4146 |  | 50.1538 | 515.4114
49.8605 | 527.1914 |  | 50.1464 | 515.4114
49.8605 | 528.4146 |  | 50.1532 | 516.1633
49.8605 | 525.9682 |  | 50.1536 | 517.2911
49.8605 | 528.4146 |  | 50.1538 | 517.2911
49.8605 | 527.1914 |  | 50.1538 | 517.6671
49.8605 | 527.1914 |  | 50.1507 | 517.6671
49.8605 | 528.4146 |  | 50.149 | 516.9152
49.8605 | 527.1914 |  | 50.1456 | 517.2911
49.8605 | 528.4146 |  | 50.1472 | 517.2911
49.8639 | 527.1914 |  | 50.1627 | 518.043
49.8639 | 528.4146 |  | 50.1487 | 518.043
49.8639 | 528.4146 |  | 50.1552 | 518.043
49.8639 | 527.1914 |  | 50.1501 | 518.7949
49.8639 | 528.4146 |  | 50.1492 | 518.043
49.8639 | 528.4146 |  | 50.1548 | 518.7949
49.8639 | 528.4146 |  | 50.1515 | 519.1709
49.8605 | 528.4146 |  | 50.1368 | 519.1709
49.8605 | 527.1914 |  | 50.154 | 519.1709
49.8605 | 528.4146 |  | 50.1367 | 519.1709
49.8605 | 527.1914 |  | 50.157 | 519.9228
49.8605 | 527.1914 |  | 50.1479 | 521.0507
49.8605 | 527.1914 |  | 50.1531 | 521.8026
49.8605 | 527.1914 |  | 50.155 | 520.2987
49.8605 | 528.4146 |  | 50.1488 | 520.2987
49.8605 | 528.4146 |  | 50.148 | 520.6747
49.8605 | 527.1914 |  | 50.1498 | 520.6747
49.8605 | 527.1914 |  | 50.1537 | 520.2987
49.8605 | 527.1914 |  | 50.1505 | 520.2987
49.8605 | 527.1914 |  | 50.142 | 520.2987
49.8605 | 527.1914 |  | 50.1546 | 520.6747
49.8605 | 527.1914 |  | 50.1534 | 520.6747
49.8605 | 527.1914 |  | 50.1493 | 521.4266
49.8605 | 527.1914 |  | 50.1505 | 520.2987
49.8605 | 528.4146 |  | 50.1531 | 521.4266
49.8605 | 527.1914 |  | 50.142 | 521.4266
49.8605 | 527.1914 |  | 50.1498 | 521.4266
49.8605 | 528.4146 |  | 50.1531 | 521.4266
49.8605 | 527.1914 |  | 50.1402 | 522.1785
49.8605 | 528.4146 |  | 50.1532 | 522.1785
49.8605 | 527.1914 |  | 50.1454 | 521.4266
49.8605 | 527.1914 |  | 50.1479 | 521.8026
49.8605 | 528.4146 |  | 50.1539 | 522.5544
49.8605 | 527.1914 |  | 50.1457 | 522.1785
49.8605 | 527.1914 |  | 50.1436 | 522.1785
49.8605 | 527.1914 |  | 50.1371 | 522.5544
49.8605 | 527.1914 |  | 50.1396 | 522.9304
49.8605 | 528.4146 |  | 50.1482 | 524.0582
49.8605 | 527.1914 |  | 50.1414 | 525.1861
49.8605 | 527.1914 |  | 50.1292 | 524.4342
49.8605 | 528.4146 |  | 50.1244 | 523.3063
49.8605 | 525.9682 |  | 50.1227 | 524.4342
49.8605 | 528.4146 |  | 50.1282 | 526.3139
49.8605 | 527.1914 |  | 50.151 | 527.4418
49.8605 | 527.1914 |  | 50.1316 | 528.5696
49.8605 | 527.1914 |  | 50.1275 | 526.6899
49.8605 | 527.1914 |  | 50.131 | 524.8101
49.8605 | 528.4146 |  | 50.1365 | 526.3139
49.8605 | 527.1914 |  | 50.1474 | 526.3139
49.857 | 527.1914 |  | 50.1398 | 527.0658
49.857 | 528.4146 |  | 50.1459 | 527.0658
49.857 | 527.1914 |  | 50.1488 | 524.4342
49.8605 | 527.1914 |  | 50.1531 | 525.1861
49.8605 | 527.1914 |  | 50.1401 | 523.6823
49.857 | 528.4146 |  | 50.1493 | 523.6823
49.857 | 528.4146 |  | 50.1429 | 522.9304
49.857 | 528.4146 |  | 50.147 | 524.4342
49.857 | 528.4146 |  | 50.1461 | 524.4342
49.857 | 528.4146 |  | 50.1442 | 524.0582
49.857 | 528.4146 |  | 50.1504 | 524.4342
49.857 | 528.4146 |  | 50.1406 | 524.4342
49.857 | 527.1914 |  | 50.1449 | 524.4342
49.857 | 528.4146 |  | 50.1521 | 524.4342
49.857 | 528.4146 |  | 50.1416 | 525.1861
49.857 | 525.9682 |  | 50.1525 | 525.1861
49.857 | 527.1914 |  | 50.1254 | 524.0582
49.857 | 528.4146 |  | 50.1014 | 524.8101
49.857 | 527.1914 |  | 50.0912 | 523.6823
49.857 | 528.4146 |  | 50.0924 | 527.0658
49.857 | 528.4146 |  | 50.1121 | 531.2013
49.857 | 525.9682 |  | 50.1233 | 532.7051
49.857 | 527.1914 |  | 50.1409 | 533.457
49.857 | 527.1914 |  | 50.1494 | 533.457
49.857 | 525.9682 |  | 50.152 | 531.9532
49.857 | 528.4146 |  | 50.1344 | 527.8177
49.857 | 528.4146 |  | 50.1295 | 526.3139
49.857 | 525.9682 |  | 50.1299 | 524.8101
49.857 | 527.1914 |  | 50.1258 | 525.938
49.8605 | 527.1914 |  | 50.1264 | 526.6899
49.8605 | 527.1914 |  | 50.1302 | 527.8177
49.8605 | 527.1914 |  | 50.126 | 528.5696
49.8605 | 527.1914 |  | 50.1229 | 528.9456
49.8605 | 527.1914 |  | 50.1297 | 530.0734
49.8605 | 527.1914 |  | 50.1308 | 530.0734
49.8605 | 527.1914 |  | 50.1458 | 531.2013
49.8605 | 528.4146 |  | 50.1362 | 531.2013
49.8605 | 527.1914 |  | 50.1184 | 531.2013
49.8605 | 527.1914 |  | 50.1171 | 529.3215
49.8605 | 528.4146 |  | 50.1319 | 530.8253
49.8605 | 525.9682 |  | 50.1299 | 533.457
49.8605 | 528.4146 |  | 50.1265 | 533.457
49.8639 | 527.1914
49.8639 | 525.9682
49.8639 | 528.4146
49.8639 | 527.1914
49.8639 | 528.4146
49.8639 | 525.9682
49.8639 | 527.1914
49.8639 | 527.1914
49.8639 | 527.1914
49.8639 | 527.1914
49.8639 | 525.9682
49.8639 | 527.1914
49.8639 | 528.4146
49.8639 | 527.1914
49.8639 | 527.1914
49.8639 | 525.9682
49.8639 | 527.1914
49.8639 | 528.4146
49.8639 | 527.1914
49.8639 | 527.1914
49.8639 | 527.1914
49.8639 | 527.1914
49.8639 | 527.1914
49.8639 | 527.1914
49.8639 | 527.1914
49.8639 | 527.1914
49.8639 | 527.1914
49.8639 | 528.4146
49.8674 | 527.1914
49.8674 | 527.1914
49.8674 | 527.1914
49.8674 | 527.1914
49.8674 | 527.1914
49.8674 | 527.1914
49.8674 | 528.4146
49.8674 | 527.1914
49.8674 | 527.1914
49.8674 | 527.1914
49.8674 | 527.1914
49.8674 | 528.4146
49.8674 | 527.1914
49.8674 | 528.4146
49.8674 | 527.1914
49.8674 | 528.4146
49.8674 | 528.4146
49.8674 | 528.4146
49.8674 | 528.4146
49.8674 | 528.4146
49.8674 | 528.4146
49.8674 | 528.4146
49.8674 | 528.4146
49.8674 | 527.1914
49.8674 | 528.4146
49.8674 | 528.4146
49.8674 | 528.4146
49.8674 | 527.1914
49.8674 | 527.1914
49.8674 | 528.4146
49.8674 | 528.4146
49.8674 | 527.1914
49.8674 | 528.4146
49.8674 | 527.1914
49.8674 | 528.4146
49.8674 | 527.1914
49.8674 | 527.1914
49.8674 | 528.4146
49.8674 | 527.1914
49.8674 | 528.4146
49.8674 | 528.4146
49.8674 | 527.1914
49.8674 | 528.4146
49.8674 | 527.1914
49.8674 | 527.1914
49.8674 | 528.4146
49.8674 | 527.1914
49.8639 | 528.4146
49.8639 | 528.4146
49.8639 | 527.1914
49.8639 | 528.4146
49.8639 | 528.4146
49.8639 | 528.4146
49.8639 | 528.4146
49.8639 | 527.1914
49.8639 | 527.1914
49.8639 | 527.1914
49.8639 | 528.4146
49.8639 | 528.4146
49.8639 | 527.1914
49.8639 | 527.1914
49.8639 | 528.4146
49.8639 | 527.1914
49.8639 | 528.4146
49.8639 | 527.1914
49.8639 | 528.4146
49.8639 | 528.4146
49.8639 | 528.4146
49.8639 | 528.4146
49.8639 | 527.1914
49.8639 | 527.1914
49.8639 | 528.4146
49.8639 | 528.4146
49.8639 | 527.1914
49.8639 | 527.1914
49.8605 | 527.1914
49.8605 | 528.4146
49.8605 | 528.4146
49.8605 | 529.6378
49.8605 | 527.1914
49.8605 | 527.1914
49.8605 | 528.4146
49.8605 | 528.4146
49.8605 | 525.9682
49.8605 | 527.1914
49.8605 | 527.1914
49.8605 | 527.1914
49.8605 | 527.1914
49.8605 | 527.1914
49.8605 | 525.9682
49.8605 | 527.1914
49.8605 | 527.1914
49.8605 | 527.1914
49.8605 | 527.1914
49.8605 | 525.9682
49.8605 | 527.1914
49.8605 | 527.1914
49.8605 | 528.4146
49.8605 | 527.1914
49.8605 | 527.1914
49.8605 | 527.1914
49.8639 | 527.1914
49.8639 | 525.9682
49.8639 | 525.9682
49.8639 | 525.9682
49.8639 | 527.1914
49.8639 | 525.9682
49.8639 | 525.9682
49.8639 | 527.1914
49.8639 | 527.1914
49.8639 | 527.1914
49.8639 | 525.9682
49.8639 | 527.1914
49.8639 | 525.9682
49.8674 | 527.1914
49.8674 | 527.1914
49.8674 | 525.9682
49.8674 | 527.1914
49.8674 | 527.1914
49.8674 | 527.1914
49.8674 | 525.9682
49.8674 | 527.1914
49.8674 | 527.1914
49.8674 | 525.9682
49.8674 | 527.1914
49.8674 | 525.9682
49.8674 | 527.1914
49.8674 | 527.1914
49.8708 | 527.1914
49.8708 | 527.1914
49.8708 | 525.9682
49.8708 | 527.1914
49.8708 | 527.1914
49.8708 | 527.1914
49.8708 | 527.1914
49.8708 | 527.1914
49.8708 | 527.1914
49.8708 | 528.4146
49.8708 | 528.4146
49.8708 | 528.4146
49.8708 | 527.1914
49.8708 | 527.1914
49.8708 | 528.4146
49.8708 | 528.4146
49.8708 | 528.4146
49.8708 | 528.4146
49.8708 | 528.4146
49.8708 | 528.4146
49.8708 | 528.4146
49.8708 | 528.4146
49.8708 | 527.1914
49.8708 | 527.1914
49.8708 | 528.4146
49.8708 | 528.4146
49.8708 | 528.4146
49.8708 | 527.1914
49.8708 | 528.4146
49.8708 | 528.4146
49.8708 | 527.1914
49.8708 | 528.4146
49.8708 | 527.1914
49.8708 | 528.4146
49.8708 | 527.1914
49.8708 | 528.4146
49.8708 | 528.4146
49.8708 | 527.1914
49.8708 | 527.1914
49.8708 | 527.1914
49.8708 | 527.1914
49.8708 | 528.4146
49.8708 | 527.1914
49.8708 | 528.4146
49.8708 | 527.1914
49.8708 | 528.4146
49.8708 | 528.4146
49.8708 | 528.4146
49.8708 | 528.4146
49.8708 | 528.4146
49.8708 | 528.4146
49.8708 | 528.4146
49.8708 | 527.1914
49.8708 | 528.4146
49.8708 | 529.6378
49.8708 | 528.4146
49.8708 | 528.4146
49.8708 | 528.4146
49.8708 | 528.4146
49.8708 | 529.6378
49.8708 | 528.4146
49.8708 | 529.6378
49.8708 | 527.1914
49.8708 | 528.4146
49.8708 | 529.6378
49.8708 | 528.4146
49.8708 | 527.1914
49.8708 | 527.1914
49.8708 | 527.1914
49.8708 | 527.1914
49.8708 | 528.4146
49.8708 | 528.4146
49.8708 | 525.9682
49.8708 | 528.4146
49.8708 | 528.4146
49.8708 | 528.4146
49.8674 | 529.6378
49.8674 | 529.6378
49.8674 | 529.6378
49.8674 | 529.6378
49.8674 | 528.4146
49.8674 | 529.6378
49.8674 | 529.6378
49.8674 | 529.6378
49.8674 | 528.4146
49.8674 | 529.6378
49.8674 | 528.4146
49.8674 | 529.6378
49.8639 | 529.6378
49.8639 | 528.4146
49.8639 | 528.4146
49.8639 | 528.4146
49.8639 | 528.4146
49.8639 | 529.6378
49.8639 | 528.4146
49.8639 | 527.1914
49.8639 | 527.1914
49.8639 | 527.1914
49.8639 | 527.1914
49.8639 | 527.1914
49.8639 | 525.9682
49.8639 | 525.9682
49.8639 | 525.9682
49.8639 | 525.9682
49.8639 | 525.9682
49.8639 | 525.9682
49.8639 | 525.9682
49.8639 | 525.9682
49.8639 | 525.9682
49.8639 | 525.9682
49.8639 | 525.9682
49.8639 | 525.9682
49.8639 | 524.745
49.8639 | 525.9682
49.8639 | 525.9682
49.8674 | 527.1914
49.8674 | 525.9682
49.8674 | 524.745
49.8674 | 525.9682
49.8674 | 525.9682
49.8674 | 525.9682
49.8708 | 525.9682
49.8708 | 524.745
49.8708 | 527.1914
49.8708 | 525.9682
49.8708 | 527.1914
49.8708 | 525.9682
49.8708 | 524.745
49.8743 | 525.9682
49.8743 | 527.1914
49.8743 | 525.9682
49.8743 | 527.1914
49.8743 | 525.9682
49.8777 | 525.9682
49.8777 | 527.1914
49.8777 | 527.1914
49.8777 | 527.1914
49.8777 | 525.9682
49.8777 | 525.9682
49.8777 | 527.1914
49.8777 | 527.1914
49.8812 | 527.1914
49.8812 | 525.9682
49.8812 | 525.9682
49.8812 | 527.1914
49.8812 | 527.1914
49.8812 | 527.1914
49.8812 | 525.9682
49.8812 | 525.9682
49.8846 | 527.1914
49.8846 | 525.9682
49.8846 | 527.1914
49.8846 | 525.9682
49.8846 | 525.9682
49.8846 | 525.9682
49.8846 | 527.1914
49.8846 | 527.1914
49.8846 | 525.9682
49.8846 | 525.9682
49.8846 | 528.4146
49.8846 | 527.1914
49.8881 | 527.1914
49.8881 | 525.9682
49.8881 | 525.9682
49.8881 | 525.9682
49.8881 | 528.4146
49.8881 | 527.1914
49.8881 | 527.1914
49.8881 | 527.1914
49.8881 | 527.1914
49.8881 | 527.1914
49.8881 | 527.1914
49.8881 | 527.1914
49.8881 | 527.1914
49.8881 | 527.1914
49.8915 | 528.4146
49.8915 | 528.4146
49.8915 | 527.1914
49.8915 | 527.1914
49.8915 | 528.4146
49.8915 | 527.1914
49.8915 | 528.4146
49.8915 | 528.4146
49.8915 | 528.4146
49.8915 | 527.1914
49.8915 | 528.4146
49.8915 | 528.4146
49.8915 | 528.4146
49.8915 | 528.4146
49.8915 | 528.4146
49.8915 | 527.1914
49.8915 | 528.4146
49.8915 | 528.4146
49.8915 | 529.6378
49.8915 | 528.4146
49.8915 | 528.4146
49.8915 | 527.1914
49.8915 | 528.4146
49.8915 | 529.6378
49.8915 | 528.4146
49.8915 | 528.4146
49.8915 | 528.4146
49.8915 | 528.4146
49.8915 | 528.4146
49.8915 | 527.1914
49.8915 | 528.4146
49.8915 | 528.4146
49.8915 | 527.1914
49.8915 | 527.1914
49.8915 | 528.4146
49.8915 | 527.1914
49.8915 | 528.4146
49.8915 | 527.1914
49.8915 | 528.4146
49.8881 | 528.4146
49.8915 | 527.1914
49.8915 | 527.1914
49.8915 | 528.4146
49.8915 | 528.4146
49.8915 | 528.4146
49.8915 | 527.1914
49.8915 | 527.1914
49.8915 | 528.4146
49.8915 | 528.4146
49.8915 | 528.4146
49.8915 | 527.1914
49.8915 | 528.4146
49.8915 | 528.4146
49.8915 | 528.4146
49.8915 | 528.4146
49.8915 | 527.1914
49.8915 | 528.4146
49.8915 | 528.4146
49.8915 | 528.4146
49.8915 | 527.1914
49.8915 | 528.4146
49.8915 | 528.4146
49.8915 | 527.1914
49.8915 | 528.4146
49.8915 | 527.1914
49.8915 | 528.4146
49.8915 | 528.4146
49.8915 | 528.4146
49.8915 | 528.4146
49.8915 | 527.1914
49.8915 | 527.1914
49.8915 | 528.4146
49.8915 | 528.4146
49.8915 | 528.4146
49.8915 | 528.4146
49.8915 | 528.4146
49.8915 | 528.4146
49.8915 | 527.1914
49.8915 | 528.4146
49.8915 | 528.4146
49.8915 | 528.4146
49.8915 | 528.4146
49.8915 | 528.4146
49.8915 | 528.4146
49.8915 | 528.4146
49.8915 | 528.4146
49.8915 | 528.4146
49.8915 | 528.4146
49.8915 | 529.6378
49.8915 | 528.4146
49.8915 | 527.1914
49.8915 | 528.4146
49.8915 | 528.4146
49.8915 | 528.4146
49.8915 | 528.4146
49.8915 | 528.4146
49.8915 | 528.4146
49.8915 | 528.4146
49.8915 | 528.4146
49.8915 | 528.4146
49.8915 | 528.4146
49.8915 | 528.4146
49.8915 | 527.1914
49.8915 | 528.4146
49.8915 | 529.6378
49.8915 | 529.6378
49.8915 | 528.4146
49.8915 | 528.4146
49.8915 | 528.4146
49.8915 | 527.1914
49.8915 | 529.6378
49.8915 | 529.6378
49.8915 | 528.4146
49.8915 | 528.4146
49.8915 | 528.4146
49.8915 | 528.4146
49.8915 | 527.1914
49.8915 | 528.4146
49.8915 | 528.4146
49.8915 | 528.4146
49.8915 | 528.4146
49.8915 | 527.1914
49.8915 | 528.4146
49.8915 | 528.4146
49.8881 | 528.4146
49.8915 | 527.1914
49.8915 | 528.4146
49.8915 | 528.4146
49.8915 | 528.4146
49.8915 | 527.1914
49.8915 | 527.1914
49.8915 | 528.4146
49.8915 | 528.4146
49.8915 | 527.1914
49.8915 | 528.4146
49.8915 | 527.1914
49.8915 | 525.9682
49.8915 | 528.4146
49.8915 | 527.1914
49.8915 | 528.4146
49.8915 | 527.1914
49.8915 | 527.1914
49.8915 | 528.4146
49.8915 | 527.1914
49.8915 | 528.4146
49.8915 | 527.1914
49.8915 | 527.1914
49.8915 | 528.4146
49.8915 | 527.1914
49.8915 | 528.4146
49.8915 | 527.1914
49.895 | 527.1914
49.895 | 527.1914
49.895 | 528.4146
49.895 | 527.1914
49.895 | 527.1914
49.895 | 527.1914
49.895 | 527.1914
49.895 | 527.1914
49.895 | 527.1914
49.895 | 527.1914
49.895 | 527.1914
49.895 | 527.1914
49.895 | 528.4146
49.895 | 527.1914
49.895 | 528.4146
49.895 | 527.1914
49.895 | 527.1914
49.895 | 528.4146
49.895 | 527.1914
49.895 | 528.4146
49.895 | 527.1914
49.895 | 528.4146
49.895 | 528.4146
49.895 | 527.1914
49.895 | 528.4146
49.895 | 527.1914
49.895 | 527.1914
49.895 | 528.4146
49.895 | 528.4146
49.895 | 528.4146
49.895 | 527.1914
49.895 | 528.4146
49.895 | 528.4146
49.895 | 528.4146
49.895 | 527.1914
49.895 | 528.4146
49.8984 | 529.6378
49.8984 | 528.4146
49.8984 | 528.4146
49.8984 | 529.6378
49.8984 | 528.4146
49.8984 | 529.6378
49.8984 | 528.4146
49.8984 | 528.4146
49.8984 | 529.6378
49.8984 | 529.6378
49.8984 | 529.6378
49.8984 | 528.4146
49.8984 | 528.4146
49.895 | 529.6378
49.895 | 528.4146
49.895 | 529.6378
49.895 | 528.4146
49.895 | 528.4146
49.895 | 529.6378
49.895 | 529.6378
49.895 | 529.6378
49.895 | 529.6378
49.895 | 529.6378
49.895 | 528.4146
49.895 | 529.6378
49.895 | 528.4146
49.895 | 528.4146
49.895 | 529.6378
49.895 | 527.1914
49.895 | 529.6378
49.895 | 528.4146
49.895 | 527.1914
49.895 | 528.4146
49.895 | 528.4146
49.8915 | 529.6378
49.8915 | 528.4146
49.8915 | 528.4146
49.8915 | 528.4146
49.8915 | 527.1914
49.8915 | 528.4146
49.8915 | 527.1914
49.8915 | 528.4146
49.8915 | 528.4146
49.8915 | 529.6378
49.8915 | 529.6378
49.8915 | 528.4146
49.8915 | 529.6378
49.8915 | 528.4146
49.8915 | 528.4146
49.8915 | 527.1914
49.8915 | 527.1914
49.8915 | 528.4146
49.8915 | 528.4146
49.8915 | 528.4146
49.8915 | 527.1914
49.8915 | 528.4146
49.8915 | 528.4146
49.8915 | 528.4146
49.8915 | 528.4146
49.8915 | 528.4146
49.8915 | 528.4146
49.8915 | 528.4146
49.8915 | 528.4146
49.8915 | 528.4146
49.8915 | 528.4146
49.8915 | 528.4146
49.8915 | 528.4146
49.8915 | 527.1914
49.8915 | 527.1914
49.8915 | 528.4146
49.8915 | 525.9682
49.8915 | 527.1914
49.8915 | 528.4146
49.8915 | 528.4146
49.8915 | 528.4146
49.8915 | 528.4146
49.8915 | 527.1914
49.8915 | 528.4146
49.8915 | 528.4146
49.8915 | 528.4146
49.8915 | 528.4146
49.8915 | 527.1914
49.8915 | 528.4146
49.8915 | 528.4146
49.8915 | 528.4146
49.8915 | 527.1914
49.8915 | 528.4146
49.8915 | 528.4146
49.8915 | 527.1914
49.8915 | 528.4146
49.8915 | 527.1914
49.8915 | 527.1914
49.8915 | 528.4146
49.8915 | 528.4146
49.8915 | 527.1914
49.8915 | 527.1914
49.8915 | 527.1914
49.8915 | 528.4146
49.8915 | 528.4146
49.8915 | 528.4146
49.8915 | 527.1914
49.8915 | 527.1914
49.8915 | 527.1914
49.8915 | 529.6378
49.8915 | 528.4146
49.8915 | 527.1914
49.8915 | 527.1914
49.8915 | 527.1914
49.8915 | 528.4146
49.895 | 528.4146
49.895 | 527.1914
49.895 | 528.4146
49.895 | 527.1914
49.895 | 528.4146
49.895 | 528.4146
49.895 | 527.1914
49.895 | 528.4146
49.895 | 529.6378
49.895 | 528.4146
49.895 | 529.6378
49.895 | 528.4146
49.895 | 528.4146
49.895 | 529.6378
49.895 | 529.6378
49.895 | 529.6378
49.895 | 528.4146
49.895 | 529.6378
49.895 | 529.6378
49.8915 | 528.4146
49.8915 | 529.6378
49.8915 | 528.4146
49.8915 | 529.6378
49.8915 | 529.6378
49.8915 | 528.4146
49.8915 | 528.4146
49.8915 | 528.4146
49.8915 | 529.6378
49.8915 | 529.6378
49.8915 | 529.6378
49.8915 | 529.6378
49.8915 | 529.6378
49.8915 | 529.6378
49.8915 | 529.6378
49.8915 | 529.6378
49.8915 | 529.6378
49.8915 | 528.4146
49.8915 | 529.6378
49.8915 | 529.6378
49.8915 | 529.6378
49.8915 | 528.4146
49.8915 | 529.6378
49.8915 | 529.6378
49.8915 | 528.4146
49.8915 | 528.4146
49.8915 | 529.6378
49.8915 | 528.4146
49.8915 | 529.6378
49.8915 | 527.1914
49.8915 | 528.4146
49.8915 | 528.4146
49.8915 | 529.6378
49.8915 | 528.4146
49.8915 | 528.4146
49.8915 | 528.4146
49.8915 | 528.4146
49.8915 | 529.6378
49.8915 | 529.6378
49.8915 | 527.1914
49.8915 | 528.4146
49.8881 | 528.4146
49.8881 | 528.4146
49.8881 | 528.4146
49.8881 | 528.4146
49.8881 | 528.4146
49.8881 | 528.4146
49.8881 | 528.4146
49.8881 | 529.6378
49.8881 | 528.4146
49.8881 | 529.6378
49.8881 | 528.4146
49.8881 | 528.4146
49.8881 | 529.6378
49.8881 | 528.4146
49.8881 | 528.4146
49.8881 | 528.4146
49.8881 | 528.4146
49.8881 | 528.4146
49.8881 | 528.4146
49.8881 | 529.6378
49.8881 | 528.4146
49.8881 | 528.4146
49.8881 | 528.4146
49.8881 | 528.4146
49.8881 | 528.4146
49.8881 | 529.6378
49.8881 | 528.4146
49.8881 | 528.4146
49.8881 | 528.4146
49.8881 | 528.4146
49.8881 | 528.4146
49.8881 | 528.4146
49.8881 | 528.4146
49.8881 | 528.4146
49.8881 | 528.4146
49.8881 | 529.6378
49.8881 | 528.4146
49.8881 | 528.4146
49.8881 | 528.4146
49.8881 | 528.4146
49.8881 | 525.9682
49.8881 | 528.4146
49.8881 | 528.4146
49.8881 | 528.4146
49.8881 | 528.4146
49.8881 | 528.4146
49.8881 | 528.4146
49.8881 | 527.1914
49.8881 | 527.1914
49.8881 | 528.4146
49.8881 | 528.4146
49.8881 | 528.4146
49.8881 | 528.4146
49.8881 | 527.1914
49.8881 | 528.4146
49.8881 | 527.1914
49.8881 | 528.4146
49.8881 | 528.4146
49.8881 | 528.4146
49.8881 | 528.4146
49.8881 | 528.4146
49.8881 | 528.4146
49.8881 | 529.6378
49.8881 | 528.4146
49.8881 | 527.1914
49.8881 | 528.4146
49.8881 | 528.4146
49.8881 | 529.6378
49.8881 | 527.1914
49.8881 | 528.4146
49.8881 | 527.1914
49.8881 | 528.4146
49.8881 | 529.6378
49.8881 | 527.1914
49.8881 | 528.4146
49.8881 | 527.1914
49.8881 | 528.4146
49.8881 | 528.4146
49.8881 | 528.4146
49.8881 | 528.4146
49.8881 | 525.9682
49.8881 | 524.745
49.8915 | 524.745
49.9019 | 527.1914
49.8915 | 524.745
49.8984 | 528.4146
49.9088 | 523.5218
49.9019 | 517.4059
49.9157 | 511.29
49.9226 | 510.0669
49.9226 | 510.0669
49.9226 | 510.0669
49.9226 | 511.29
49.9226 | 511.29
49.9226 | 511.29
49.926 | 510.0669
49.9295 | 511.29
49.9295 | 510.0669
49.9329 | 511.29
49.9364 | 510.0669
49.9398 | 512.5132
49.9433 | 512.5132
49.9468 | 513.7364
49.9502 | 513.7364
49.9537 | 514.9596
49.9571 | 517.4059
49.9606 | 517.4059
49.9675 | 518.6291
49.9675 | 518.6291
49.9709 | 521.0755
49.9744 | 521.0755
49.9778 | 522.2987
49.9813 | 522.2987
49.9847 | 522.2987
49.9847 | 524.745
49.9882 | 524.745
49.9916 | 525.9682
49.9951 | 525.9682
49.9951 | 525.9682
49.9985 | 525.9682
49.9985 | 528.4146
50.002 | 525.9682
50.002 | 528.4146
50.0054 | 527.1914
50.0054 | 528.4146
50.0089 | 528.4146
50.0089 | 529.6378
50.0123 | 527.1914
50.0123 | 527.1914
50.0123 | 527.1914
50.0158 | 527.1914
50.0158 | 527.1914
50.0158 | 528.4146
50.0192 | 525.9682
50.0192 | 527.1914
50.0192 | 527.1914
50.0192 | 525.9682
50.0227 | 524.745
50.0227 | 525.9682
50.0261 | 524.745
50.0261 | 525.9682
50.0261 | 525.9682
50.0261 | 524.745
50.0296 | 525.9682
50.0296 | 525.9682
50.0296 | 524.745
50.033 | 524.745
50.033 | 524.745
50.033 | 525.9682
50.033 | 524.745
50.0365 | 525.9682
50.0365 | 524.745
50.0399 | 525.9682
50.0399 | 525.9682
50.0399 | 525.9682
50.0434 | 525.9682
50.0434 | 525.9682
50.0434 | 525.9682
50.0434 | 525.9682
50.0469 | 525.9682
50.0469 | 524.745
50.0469 | 525.9682
50.0469 | 525.9682
50.0503 | 525.9682
50.0503 | 524.745
50.0538 | 523.5218
50.0538 | 525.9682
50.0538 | 524.745
50.0538 | 522.2987
50.0572 | 521.0755
50.0607 | 519.8523
50.0607 | 522.2987
50.0607 | 522.2987
50.0607 | 519.8523
50.0641 | 519.8523
50.0676 | 517.4059
50.071 | 522.2987
50.071 | 522.2987
50.0641 | 519.8523
50.0676 | 516.1828
50.071 | 512.5132
50.0745 | 510.0669
50.0745 | 506.3973
50.0779 | 505.1742
50.0848 | 503.951
50.0917 | 503.951
50.0986 | 502.7277
50.1021 | 501.5046
50.109 | 501.5046
50.1159 | 501.5046
50.1228 | 501.5046
50.1297 | 502.7277
50.1366 | 502.7277
50.14 | 503.951
50.147 | 503.951
50.1539 | 505.1742
50.1608 | 506.3973
50.1677 | 506.3973
50.1711 | 507.6205
50.178 | 510.0669
50.1849 | 511.29
50.1884 | 511.29
50.1918 | 511.29
50.1987 | 511.29
50.2056 | 513.7364
50.2091 | 514.9596
50.216 | 514.9596
50.2194 | 514.9596
50.2263 | 517.4059
50.2298 | 518.6291
50.2332 | 518.6291
50.2367 | 519.8523
50.2401 | 518.6291
50.2471 | 521.0755
50.2505 | 521.0755
50.254 | 519.8523
50.2574 | 522.2987
50.2609 | 521.0755
50.2609 | 521.0755
50.2643 | 521.0755
50.2678 | 519.8523
50.2712 | 519.8523
50.2712 | 519.8523
50.2747 | 519.8523
50.2747 | 521.0755
50.2781 | 519.8523
50.2816 | 518.6291
50.285 | 518.6291
50.285 | 517.4059
50.2885 | 516.1828
50.2919 | 516.1828
50.2954 | 514.9596
50.2988 | 513.7364
50.2988 | 513.7364
50.3023 | 513.7364
50.3092 | 512.5132
50.3126 | 512.5132
50.3161 | 511.29
50.3195 | 511.29
50.323 | 510.0669
50.3264 | 510.0669
50.3299 | 508.8437
50.3333 | 508.8437
50.3368 | 508.8437
50.3368 | 507.6205
50.3402 | 506.3973
50.3472 | 508.8437
50.3506 | 508.8437
50.3506 | 507.6205
50.3541 | 507.6205
50.361 | 507.6205
50.361 | 508.8437
50.3644 | 508.8437
50.3679 | 508.8437
50.3713 | 508.8437
50.3748 | 508.8437
50.3782 | 510.0669
50.3782 | 510.0669
50.3817 | 510.0669
50.3851 | 511.29
50.3886 | 511.29
50.3886 | 511.29
50.392 | 512.5132
50.3955 | 511.29
50.3989 | 512.5132
50.3989 | 513.7364
50.4024 | 512.5132
50.4024 | 512.5132
50.4058 | 513.7364
50.4058 | 514.9596
50.4093 | 513.7364
50.4093 | 513.7364
50.4127 | 513.7364
50.4127 | 513.7364
50.4162 | 513.7364
50.4162 | 514.9596
50.4196 | 513.7364
50.4196 | 513.7364
50.4231 | 513.7364
50.4231 | 513.7364
50.4231 | 514.9596
50.4265 | 513.7364
50.4265 | 512.5132
50.4265 | 511.29
50.4265 | 512.5132
50.4265 | 511.29
50.43 | 511.29
50.43 | 510.0669
50.4334 | 510.0669
50.4334 | 508.8437
50.4334 | 507.6205
50.4334 | 506.3973
50.4334 | 506.3973
50.4334 | 505.1742
50.4369 | 505.1742
50.4369 | 502.7277
50.4369 | 502.7277
50.4369 | 503.951
50.4369 | 502.7277
50.4369 | 502.7277
50.4403 | 501.5046
50.4403 | 502.7277
50.4403 | 501.5046
50.4403 | 501.5046
50.4403 | 500.2814
50.4403 | 500.2814
50.4403 | 499.0582
50.4403 | 499.0582
50.4403 | 499.0582
50.4403 | 496.6119
50.4403 | 496.6119
50.4507 | 495.3887
50.4507 | 497.835
50.4473 | 499.0582
50.4438 | 499.0582
50.4438 | 497.835
50.4473 | 499.0582
50.4473 | 497.835
50.4473 | 496.6119
50.4438 | 497.835
50.4438 | 495.3887
50.4438 | 497.835
50.4438 | 497.835
50.4403 | 495.3887
50.4403 | 495.3887
50.4403 | 496.6119
50.4403 | 494.1655
50.4403 | 495.3887
50.4403 | 495.3887
50.4403 | 492.9423
50.4403 | 492.9423
50.4403 | 496.6119
50.4403 | 496.6119
50.4334 | 496.6119
50.43 | 494.1655
50.4334 | 492.9423
50.4334 | 491.7191
50.4334 | 491.7191
50.4334 | 492.9423
50.43 | 491.7191
50.4265 | 491.7191
50.4265 | 491.7191
50.4265 | 490.4959
50.4265 | 491.7191
50.4231 | 491.7191
50.4231 | 491.7191
50.4231 | 492.9423
50.4196 | 492.9423
50.4231 | 491.7191
50.4196 | 491.7191
50.4196 | 490.4959
50.4162 | 492.9423
50.4162 | 490.4959
50.4162 | 490.4959
50.4127 | 491.7191
50.4127 | 490.4959
50.4127 | 490.4959
50.4093 | 490.4959
50.4093 | 491.7191
50.4093 | 490.4959
50.4093 | 490.4959
50.4058 | 490.4959
50.4058 | 490.4959
50.4024 | 490.4959
50.4024 | 491.7191
50.4024 | 491.7191
50.3989 | 490.4959
50.3989 | 490.4959
50.3989 | 491.7191
50.3989 | 490.4959
50.3955 | 491.7191
50.3955 | 491.7191
50.3955 | 490.4959
50.392 | 490.4959
50.392 | 490.4959
50.3886 | 490.4959
50.3886 | 490.4959
50.3886 | 488.0496
50.392 | 488.0496
50.392 | 492.9423
50.3851 | 496.6119
50.3817 | 499.0582
50.3817 | 503.951
50.3679 | 505.1742
50.361 | 499.0582
50.3748 | 492.9423
50.3748 | 490.4959
50.3713 | 494.1655
50.3679 | 495.3887
50.3575 | 492.9423
50.3644 | 491.7191
50.361 | 490.4959
50.3541 | 490.4959
50.3506 | 488.0496
50.3472 | 489.2728
50.3437 | 489.2728
50.3402 | 489.2728
50.3402 | 489.2728
50.3368 | 490.4959
50.3368 | 490.4959
50.3368 | 489.2728
50.3368 | 490.4959
50.3333 | 491.7191
50.3333 | 491.7191
50.3333 | 494.1655
50.3333 | 492.9423
50.3299 | 495.3887
50.3264 | 495.3887
50.3264 | 497.835
50.3264 | 497.835
50.323 | 497.835
50.323 | 499.0582
50.323 | 500.2814
50.3195 | 500.2814
50.3195 | 501.5046
50.3195 | 501.5046
50.3161 | 501.5046
50.3161 | 502.7277
50.3161 | 502.7277
50.3126 | 502.7277
50.3126 | 502.7277
50.3126 | 502.7277
50.3092 | 503.951
50.3092 | 502.7277
50.3057 | 503.951
50.3057 | 502.7277
50.3023 | 502.7277
50.3023 | 502.7277
50.3023 | 502.7277
50.2988 | 501.5046
50.2988 | 502.7277
50.2988 | 501.5046
50.2954 | 502.7277
50.2954 | 501.5046
50.2954 | 503.951
50.2919 | 502.7277
50.2919 | 501.5046
50.2885 | 501.5046
50.2885 | 502.7277
50.2885 | 501.5046
50.285 | 502.7277
50.285 | 502.7277
50.285 | 502.7277
50.2816 | 503.951
50.2816 | 503.951
50.2781 | 503.951
50.2781 | 502.7277
50.2747 | 502.7277
50.2747 | 503.951
50.2747 | 503.951
50.2712 | 503.951
50.2712 | 503.951
50.2712 | 499.0582
50.2678 | 494.1655
50.2781 | 497.835
50.285 | 511.29
50.2781 | 518.6291
50.2574 | 517.4059
50.2574 | 511.29
50.2609 | 506.3973
50.2643 | 505.1742
50.2609 | 503.951
50.2574 | 503.951
50.254 | 503.951
50.254 | 506.3973
50.254 | 506.3973
50.2505 | 506.3973
50.2505 | 506.3973
50.2471 | 505.1742
50.2471 | 505.1742
50.2471 | 505.1742
50.2471 | 503.951
50.2436 | 503.951
50.2436 | 503.951
50.2401 | 505.1742
50.2401 | 505.1742
50.2367 | 506.3973
50.2367 | 506.3973
50.2367 | 505.1742
50.2332 | 506.3973
50.2332 | 505.1742
50.2332 | 506.3973
50.2298 | 507.6205
50.2298 | 506.3973
50.2298 | 506.3973
50.2298 | 507.6205
50.2263 | 506.3973
50.2263 | 507.6205
50.2229 | 507.6205
50.2229 | 506.3973
50.2229 | 507.6205
50.2229 | 506.3973
50.2229 | 507.6205
50.2194 | 507.6205
50.2194 | 507.6205
50.2194 | 507.6205
50.216 | 506.3973
50.216 | 507.6205
50.216 | 507.6205
50.216 | 507.6205
50.2125 | 507.6205
50.2125 | 508.8437
50.2125 | 507.6205
50.2091 | 507.6205
50.2091 | 506.3973
50.2091 | 507.6205
50.2091 | 507.6205
50.2091 | 507.6205
50.2056 | 508.8437
50.2056 | 508.8437
50.2056 | 508.8437
50.2056 | 508.8437
50.2022 | 508.8437
50.2022 | 508.8437
50.2022 | 508.8437
50.2022 | 510.0669
50.1987 | 510.0669
50.1987 | 508.8437
50.1987 | 510.0669
50.1953 | 511.29
50.1953 | 510.0669
50.1953 | 510.0669
50.1953 | 510.0669
50.1953 | 511.29
50.1918 | 511.29
50.1918 | 511.29
50.1918 | 511.29
50.1918 | 512.5132
50.1884 | 512.5132
50.1884 | 512.5132
50.1884 | 511.29
50.1884 | 511.29
50.1884 | 511.29
50.1849 | 511.29
50.1849 | 510.0669
50.1849 | 510.0669
50.1849 | 510.0669
50.1849 | 510.0669
50.1849 | 508.8437
50.1849 | 510.0669
50.1849 | 510.0669
50.1849 | 508.8437
50.1849 | 508.8437
50.1849 | 508.8437
50.1849 | 507.6205
50.1815 | 508.8437
50.1815 | 508.8437
50.1815 | 508.8437
50.1815 | 507.6205
50.1815 | 507.6205
50.1815 | 508.8437
50.1815 | 508.8437
50.1815 | 508.8437
50.1815 | 508.8437
50.1815 | 507.6205
50.1815 | 508.8437
50.1815 | 508.8437
50.1815 | 508.8437
50.1815 | 510.0669
50.1815 | 510.0669
50.1815 | 508.8437
50.1815 | 510.0669
50.1815 | 508.8437
50.1815 | 508.8437
50.178 | 510.0669
50.178 | 508.8437
50.178 | 510.0669
50.178 | 510.0669
50.178 | 508.8437
50.178 | 510.0669
50.178 | 508.8437
50.178 | 510.0669
50.178 | 510.0669
50.178 | 508.8437
50.178 | 508.8437
50.178 | 508.8437
50.178 | 510.0669
50.178 | 510.0669
50.178 | 508.8437
50.178 | 510.0669
50.178 | 508.8437
50.1746 | 508.8437
50.1746 | 508.8437
50.1746 | 507.6205
50.1746 | 507.6205
50.1815 | 507.6205
50.1815 | 510.0669
50.178 | 512.5132
50.1711 | 511.29
50.1711 | 511.29
50.1711 | 510.0669
50.1711 | 508.8437
50.1711 | 508.8437
50.1711 | 510.0669
50.1711 | 508.8437
50.1711 | 510.0669
50.1711 | 508.8437
50.1711 | 508.8437
50.1711 | 510.0669
50.1711 | 508.8437
50.1711 | 508.8437
50.1711 | 508.8437
50.1711 | 508.8437
50.1711 | 510.0669
50.1711 | 507.6205
50.1711 | 508.8437
50.1711 | 508.8437
50.1711 | 508.8437
50.1711 | 508.8437
50.1711 | 507.6205
50.1711 | 508.8437
50.1711 | 508.8437
50.1711 | 510.0669
50.1711 | 510.0669
50.1711 | 510.0669
50.1711 | 508.8437
50.1711 | 507.6205
50.1711 | 510.0669
50.1746 | 508.8437
50.1746 | 508.8437
50.1746 | 508.8437
50.1746 | 507.6205
50.1746 | 508.8437
50.1746 | 510.0669
50.1746 | 508.8437
50.1746 | 508.8437
50.1746 | 507.6205
50.1746 | 508.8437
50.1746 | 510.0669
50.1746 | 508.8437
50.1746 | 507.6205
50.1746 | 508.8437
50.1746 | 507.6205
50.1746 | 508.8437
50.1746 | 508.8437
50.1746 | 508.8437
50.178 | 508.8437
50.178 | 508.8437
50.178 | 507.6205
50.178 | 508.8437
50.1815 | 507.6205
50.1815 | 508.8437
50.1815 | 507.6205
50.1815 | 507.6205
50.1815 | 508.8437
50.1815 | 507.6205
50.1815 | 508.8437
50.1815 | 507.6205
50.1815 | 507.6205
50.1815 | 507.6205
50.1815 | 507.6205
50.1815 | 508.8437
50.1815 | 506.3973
50.1849 | 507.6205
50.1849 | 508.8437
50.1849 | 507.6205
50.1849 | 508.8437
50.1849 | 507.6205
50.1849 | 506.3973
50.1849 | 507.6205
50.1849 | 508.8437
50.1849 | 508.8437
50.1849 | 507.6205
50.1884 | 507.6205
50.1884 | 508.8437
50.1884 | 508.8437
50.1884 | 507.6205
50.1884 | 508.8437
50.1884 | 508.8437
50.1884 | 508.8437
50.1918 | 507.6205
50.1918 | 508.8437
50.1918 | 507.6205
50.1953 | 507.6205
50.1953 | 507.6205
50.1953 | 508.8437
50.1953 | 507.6205
50.1953 | 507.6205
50.1953 | 507.6205
50.1987 | 507.6205
50.1987 | 506.3973
50.1987 | 507.6205
50.1987 | 506.3973
50.1987 | 507.6205
50.1987 | 507.6205
50.1987 | 506.3973
50.1987 | 506.3973
50.2022 | 507.6205
50.2022 | 508.8437
50.2022 | 508.8437
50.2022 | 507.6205
50.2056 | 507.6205
50.2056 | 507.6205
50.2056 | 507.6205
50.2056 | 508.8437
50.2056 | 507.6205
50.2056 | 507.6205
50.2056 | 507.6205
50.2056 | 507.6205
50.2091 | 508.8437
50.2091 | 507.6205
50.2091 | 507.6205
50.2091 | 507.6205
50.2091 | 507.6205
50.2091 | 507.6205
50.2091 | 507.6205
50.2091 | 508.8437
50.2091 | 507.6205
50.2091 | 508.8437
50.2125 | 507.6205
50.2125 | 507.6205
50.2125 | 508.8437
50.2125 | 508.8437
50.2125 | 508.8437
50.2125 | 508.8437
50.2125 | 508.8437
50.2125 | 508.8437
50.2125 | 510.0669
50.2125 | 508.8437
50.2125 | 510.0669
50.2125 | 508.8437
50.216 | 507.6205
50.216 | 508.8437
50.216 | 507.6205
50.216 | 507.6205
50.216 | 508.8437
50.216 | 507.6205
50.216 | 507.6205
50.216 | 507.6205
50.216 | 508.8437
50.216 | 508.8437
50.216 | 510.0669
50.216 | 508.8437
50.216 | 508.8437
50.216 | 508.8437
50.2194 | 508.8437
50.2194 | 507.6205
50.2194 | 508.8437
50.2194 | 508.8437
50.2194 | 508.8437
50.2194 | 508.8437
50.2194 | 510.0669
50.2194 | 508.8437
50.2194 | 508.8437
50.2194 | 508.8437
50.2194 | 507.6205
50.2194 | 507.6205
50.2194 | 510.0669
50.2194 | 507.6205
50.2194 | 510.0669
50.2194 | 507.6205
50.2194 | 508.8437
50.2194 | 507.6205
50.2194 | 507.6205
50.2194 | 508.8437
50.2194 | 507.6205
50.2194 | 507.6205
50.2194 | 508.8437
50.2194 | 508.8437
50.2194 | 508.8437
50.2194 | 507.6205
50.2194 | 510.0669
50.2194 | 507.6205
50.2194 | 508.8437
50.2194 | 507.6205
50.2194 | 508.8437
50.2194 | 508.8437
50.2194 | 508.8437
50.2194 | 508.8437
50.2194 | 510.0669
50.2194 | 508.8437
50.2194 | 508.8437
50.2194 | 508.8437
50.2194 | 508.8437
50.2194 | 508.8437
50.2194 | 508.8437
50.2194 | 507.6205
50.2194 | 508.8437
50.2194 | 508.8437
50.2194 | 507.6205
50.2194 | 508.8437
50.2194 | 507.6205
50.2194 | 508.8437
50.2194 | 507.6205
50.2194 | 508.8437
50.2194 | 508.8437
50.2194 | 507.6205
50.2194 | 507.6205
50.2194 | 508.8437
50.2194 | 508.8437
50.2194 | 508.8437
50.2194 | 508.8437
50.2194 | 506.3973
50.2194 | 508.8437
50.2194 | 508.8437
50.2194 | 508.8437
50.2194 | 508.8437
50.2194 | 508.8437
50.2194 | 508.8437
50.2194 | 508.8437
50.2194 | 507.6205
50.2194 | 508.8437
50.2194 | 508.8437
50.2194 | 508.8437
50.2194 | 508.8437
50.2194 | 508.8437
50.2194 | 508.8437
50.2194 | 508.8437
50.2194 | 507.6205
50.2194 | 508.8437
50.2194 | 508.8437
50.2194 | 508.8437
50.2194 | 508.8437
50.2194 | 508.8437
50.2194 | 508.8437
50.2194 | 508.8437
50.2194 | 508.8437
50.2194 | 508.8437
50.2194 | 508.8437
50.2194 | 508.8437
50.2194 | 508.8437
50.2194 | 508.8437
50.2194 | 507.6205
50.2194 | 508.8437
50.2194 | 508.8437
50.2194 | 508.8437
50.2194 | 506.3973
50.2194 | 507.6205
50.2194 | 508.8437
50.216 | 507.6205
50.216 | 508.8437
50.2194 | 507.6205
50.2194 | 507.6205
50.216 | 507.6205
50.216 | 508.8437
50.216 | 507.6205
50.216 | 508.8437
50.216 | 508.8437
50.216 | 507.6205
50.216 | 508.8437
50.216 | 507.6205
50.216 | 508.8437
50.216 | 508.8437
50.216 | 507.6205
50.216 | 507.6205
50.216 | 507.6205
50.216 | 508.8437
50.216 | 508.8437
50.216 | 510.0669
50.216 | 507.6205
50.216 | 507.6205
50.216 | 508.8437
50.216 | 508.8437
50.2125 | 508.8437
50.2125 | 507.6205
50.2125 | 508.8437
50.2125 | 508.8437
50.2125 | 507.6205
50.2125 | 508.8437
50.2125 | 507.6205
50.2125 | 508.8437
50.2125 | 507.6205
50.2125 | 507.6205
50.2125 | 508.8437
50.2125 | 510.0669
50.2125 | 508.8437
50.2125 | 510.0669
50.2125 | 508.8437
50.2125 | 508.8437
50.2125 | 508.8437
50.2125 | 507.6205
50.2125 | 507.6205
50.2125 | 507.6205
50.2125 | 508.8437
50.2125 | 508.8437
50.2125 | 507.6205
50.2125 | 507.6205
50.2125 | 507.6205
50.2125 | 507.6205
50.2125 | 508.8437
50.2125 | 507.6205
50.2125 | 507.6205
50.2125 | 507.6205
50.2125 | 507.6205
50.2091 | 508.8437
50.2091 | 507.6205
50.2091 | 507.6205
50.2091 | 507.6205
50.2091 | 507.6205
50.2091 | 507.6205
50.2091 | 508.8437
50.2091 | 508.8437
50.2091 | 507.6205
50.2091 | 508.8437
50.2091 | 507.6205
50.2091 | 507.6205
50.2091 | 508.8437
50.2091 | 508.8437
50.2091 | 507.6205
50.2091 | 508.8437
50.2091 | 507.6205
50.2091 | 508.8437
50.2091 | 507.6205
50.2091 | 507.6205
50.2091 | 508.8437
50.2091 | 510.0669
50.2091 | 508.8437
50.2091 | 507.6205
50.2091 | 507.6205
50.2091 | 507.6205
50.2091 | 507.6205
50.2091 | 507.6205
50.2091 | 507.6205
50.2091 | 507.6205
50.2091 | 507.6205
50.2091 | 507.6205
50.2056 | 507.6205
50.2056 | 508.8437
50.2056 | 508.8437
50.2056 | 508.8437
50.2056 | 508.8437
50.2056 | 507.6205
50.2056 | 507.6205
50.2056 | 507.6205
50.2056 | 508.8437
50.2056 | 507.6205
50.2056 | 507.6205
50.2056 | 507.6205
50.2056 | 508.8437
50.2056 | 508.8437
50.2056 | 508.8437
50.2056 | 508.8437
50.2056 | 508.8437
50.2056 | 507.6205
50.2056 | 507.6205
50.2056 | 507.6205
50.2056 | 507.6205
50.2056 | 507.6205
50.2056 | 507.6205
50.2056 | 507.6205
50.2056 | 507.6205
50.2056 | 508.8437
50.2056 | 506.3973
50.2056 | 508.8437
50.2056 | 507.6205
50.2056 | 507.6205
50.2056 | 507.6205
50.2056 | 507.6205
50.2056 | 507.6205
50.2056 | 507.6205
50.2022 | 507.6205
50.2022 | 507.6205
50.2022 | 506.3973
50.2022 | 507.6205
50.2022 | 506.3973
50.2022 | 507.6205
50.2022 | 507.6205
50.2022 | 507.6205
50.2022 | 507.6205
50.2022 | 506.3973
50.2022 | 507.6205
50.2022 | 507.6205
50.2022 | 507.6205
50.2022 | 507.6205
50.2022 | 508.8437
50.2022 | 507.6205
50.2022 | 507.6205
50.2022 | 507.6205
50.2022 | 507.6205
50.2022 | 507.6205
50.2022 | 507.6205
50.2022 | 507.6205
50.2022 | 507.6205
50.2022 | 508.8437
50.2022 | 507.6205
50.2022 | 507.6205
50.2022 | 507.6205
50.2022 | 508.8437
50.2022 | 508.8437
50.2022 | 510.0669
50.2022 | 508.8437
50.2022 | 510.0669
50.2022 | 507.6205
50.2022 | 508.8437
50.2022 | 507.6205
50.2022 | 507.6205
50.2022 | 508.8437
50.2022 | 507.6205
50.2022 | 507.6205
50.2022 | 508.8437
50.2022 | 507.6205
50.2022 | 506.3973
50.2022 | 507.6205
50.2022 | 507.6205
50.2022 | 507.6205
50.2022 | 507.6205
50.2022 | 507.6205
50.2022 | 507.6205
50.2056 | 507.6205
50.2056 | 508.8437
50.2056 | 508.8437
50.2056 | 507.6205
50.2056 | 507.6205
50.2056 | 507.6205
50.2056 | 507.6205
50.2056 | 508.8437
50.2056 | 507.6205
50.2056 | 507.6205
50.2056 | 507.6205
50.2056 | 508.8437
50.2056 | 507.6205
50.2056 | 507.6205
50.2056 | 508.8437
50.2056 | 508.8437
50.2056 | 507.6205
50.2056 | 508.8437
50.2056 | 507.6205
50.2056 | 508.8437
50.2056 | 508.8437
50.2056 | 508.8437
50.2056 | 508.8437
50.2056 | 507.6205
50.2056 | 508.8437
50.2056 | 508.8437
50.2056 | 508.8437
50.2056 | 508.8437
50.2056 | 507.6205
50.2056 | 508.8437
50.2056 | 507.6205
50.2056 | 508.8437
50.2056 | 507.6205
50.2056 | 507.6205
50.2056 | 508.8437
50.2056 | 508.8437
50.2056 | 507.6205
50.2056 | 508.8437
50.2056 | 508.8437
50.2056 | 507.6205
50.2056 | 508.8437
50.2056 | 507.6205
50.2056 | 510.0669
50.2056 | 507.6205
50.2056 | 508.8437
50.2056 | 508.8437
50.2056 | 508.8437
50.2056 | 508.8437
50.2056 | 508.8437
50.2056 | 508.8437
50.2056 | 507.6205
50.2056 | 507.6205
50.2056 | 508.8437
50.2056 | 508.8437
50.2056 | 508.8437
50.2056 | 508.8437
50.2056 | 507.6205
50.2091 | 508.8437
50.2091 | 507.6205
50.2091 | 507.6205
50.2091 | 508.8437
50.2091 | 507.6205
50.2091 | 508.8437
50.2091 | 507.6205
50.2091 | 507.6205
50.2091 | 508.8437
50.2091 | 507.6205
50.2091 | 508.8437
50.2091 | 508.8437
50.2091 | 507.6205
50.2091 | 507.6205
50.2091 | 507.6205
50.2091 | 508.8437
50.2091 | 508.8437
50.2091 | 508.8437
50.2091 | 507.6205
50.2091 | 507.6205
50.2091 | 507.6205
50.2091 | 508.8437
50.2091 | 508.8437
50.2091 | 507.6205
50.2091 | 507.6205
50.2091 | 507.6205
50.2091 | 508.8437
50.2091 | 508.8437
50.2091 | 507.6205
50.2091 | 507.6205
50.2091 | 507.6205
50.2091 | 508.8437
50.2091 | 508.8437
50.2091 | 507.6205
50.2091 | 507.6205
50.2091 | 507.6205
50.2091 | 507.6205
50.2091 | 508.8437
50.2091 | 508.8437
50.2091 | 507.6205
50.2091 | 508.8437
50.2091 | 507.6205
50.2091 | 507.6205
50.2091 | 507.6205
50.2091 | 507.6205
50.2125 | 508.8437
50.2125 | 507.6205
50.2125 | 506.3973
50.2125 | 508.8437
50.2125 | 507.6205
50.2125 | 508.8437
50.2125 | 507.6205
50.2125 | 506.3973
50.2125 | 508.8437
50.2125 | 506.3973
50.2125 | 507.6205
50.2125 | 507.6205
50.2125 | 508.8437
50.2125 | 506.3973
50.2125 | 507.6205
50.2125 | 507.6205
50.2125 | 507.6205
50.2125 | 508.8437
50.2125 | 508.8437
50.2125 | 508.8437
50.2125 | 507.6205
50.2125 | 508.8437
50.2125 | 507.6205
50.2125 | 507.6205
50.2125 | 508.8437
50.2125 | 507.6205
50.2125 | 507.6205
50.2125 | 508.8437
50.2125 | 507.6205
50.2125 | 507.6205
50.2125 | 507.6205
50.2125 | 508.8437
50.2125 | 507.6205
50.2125 | 507.6205
50.2125 | 507.6205
50.2125 | 507.6205
50.2125 | 507.6205
50.2125 | 507.6205
50.2125 | 508.8437
50.2125 | 507.6205
50.2125 | 507.6205
50.2125 | 508.8437
50.2125 | 507.6205
50.2125 | 507.6205
50.2125 | 507.6205
50.2125 | 506.3973
50.2125 | 507.6205
50.2125 | 507.6205
50.2125 | 507.6205
50.2125 | 507.6205
50.2125 | 506.3973
50.2125 | 507.6205
50.2125 | 507.6205
50.2125 | 507.6205
50.2125 | 508.8437
50.2125 | 507.6205
50.2125 | 507.6205
50.2125 | 507.6205
50.2125 | 507.6205
50.2125 | 507.6205
50.2125 | 507.6205
50.2125 | 506.3973
50.2125 | 506.3973
50.2125 | 507.6205
50.2125 | 507.6205
50.2125 | 507.6205
50.2125 | 507.6205
50.2125 | 508.8437
50.2125 | 507.6205
50.2125 | 508.8437
50.2125 | 508.8437
50.2125 | 507.6205
50.2125 | 507.6205
50.2125 | 507.6205
50.2125 | 507.6205
50.2125 | 507.6205
50.2125 | 507.6205
50.2125 | 507.6205
50.2125 | 506.3973
50.2125 | 507.6205
50.2125 | 507.6205
50.2125 | 507.6205
50.2125 | 508.8437
50.2125 | 507.6205
50.2125 | 507.6205
50.2125 | 507.6205
50.2125 | 507.6205
50.2125 | 508.8437
50.2125 | 507.6205
50.2125 | 506.3973
50.2091 | 507.6205
50.2091 | 507.6205
50.2125 | 507.6205
50.2091 | 507.6205
50.2091 | 510.0669
50.2091 | 508.8437
50.2091 | 507.6205
50.2091 | 507.6205
50.2091 | 507.6205
50.2091 | 507.6205
50.2091 | 508.8437
50.2091 | 507.6205
50.2091 | 507.6205
50.2091 | 507.6205
50.2091 | 507.6205
50.2091 | 508.8437
50.2091 | 507.6205
50.2091 | 507.6205
50.2091 | 507.6205
50.2091 | 508.8437
50.2091 | 508.8437
50.2091 | 506.3973
50.2091 | 507.6205
50.2091 | 508.8437
50.2091 | 507.6205
50.2091 | 507.6205
50.2091 | 506.3973
50.2091 | 506.3973
50.2091 | 507.6205
50.2091 | 506.3973
50.2091 | 507.6205
50.2091 | 506.3973
50.2091 | 506.3973
50.2091 | 507.6205
50.2091 | 507.6205
50.2091 | 507.6205
50.2091 | 506.3973
50.2091 | 507.6205
50.2091 | 507.6205
50.2091 | 507.6205
50.2091 | 507.6205
50.2091 | 506.3973
50.2091 | 507.6205
50.2091 | 507.6205
50.2091 | 507.6205
50.2091 | 507.6205
50.2091 | 507.6205
50.2091 | 507.6205
50.2091 | 506.3973
50.2091 | 507.6205
50.2091 | 508.8437
50.2091 | 507.6205
50.2091 | 507.6205
50.2091 | 507.6205
50.2091 | 506.3973
50.2091 | 507.6205
50.2091 | 507.6205
50.2091 | 507.6205
50.2091 | 508.8437
50.2091 | 507.6205
50.2091 | 508.8437
50.2091 | 507.6205
50.2091 | 508.8437
50.2091 | 508.8437
50.2091 | 507.6205
50.2091 | 507.6205
50.2091 | 507.6205
50.2091 | 507.6205
50.2091 | 506.3973
50.2091 | 507.6205
50.2091 | 507.6205
50.2091 | 507.6205
50.2091 | 507.6205
50.2091 | 507.6205
50.2091 | 507.6205
50.2091 | 506.3973
50.2091 | 507.6205
50.2091 | 507.6205
50.2091 | 507.6205
50.2056 | 507.6205
50.2056 | 507.6205
50.2056 | 507.6205
50.2056 | 507.6205
50.2056 | 507.6205
50.2056 | 507.6205
50.2056 | 508.8437
50.2056 | 507.6205
50.2056 | 507.6205
50.2056 | 508.8437
50.2056 | 507.6205
50.2056 | 507.6205
50.2056 | 506.3973
50.2056 | 508.8437
50.2056 | 507.6205
50.2056 | 507.6205
50.2056 | 506.3973
50.2056 | 508.8437
50.2056 | 507.6205
50.2056 | 507.6205
50.2056 | 507.6205
50.2056 | 507.6205
50.2056 | 507.6205
50.2056 | 508.8437
50.2056 | 506.3973
50.2056 | 506.3973
50.2056 | 507.6205
50.2056 | 506.3973
50.2056 | 507.6205
50.2056 | 508.8437
50.2056 | 507.6205
50.2056 | 507.6205
50.2056 | 507.6205
50.2056 | 507.6205
50.2056 | 506.3973
50.2056 | 507.6205
50.2056 | 508.8437
50.2056 | 507.6205
50.2056 | 507.6205
50.2056 | 507.6205
50.2056 | 507.6205
50.2056 | 508.8437
50.2056 | 507.6205
50.2056 | 507.6205
50.2056 | 507.6205
50.2056 | 507.6205
50.2056 | 507.6205
50.2056 | 506.3973
50.2056 | 507.6205
50.2056 | 507.6205
50.2056 | 507.6205
50.2056 | 507.6205
50.2056 | 508.8437
50.2056 | 508.8437
50.2056 | 507.6205
50.2056 | 507.6205
50.2056 | 506.3973
50.2056 | 508.8437
50.2056 | 508.8437
50.2056 | 506.3973
50.2056 | 507.6205
50.2056 | 507.6205
50.2056 | 506.3973
50.2056 | 506.3973
50.2056 | 506.3973
50.2056 | 507.6205
50.2056 | 506.3973
50.2056 | 507.6205
50.2056 | 507.6205
50.2056 | 506.3973
50.2056 | 507.6205
50.2056 | 507.6205
50.2056 | 508.8437
50.2056 | 506.3973
50.2056 | 507.6205
50.2056 | 507.6205
50.2056 | 507.6205
50.2056 | 506.3973
50.2056 | 506.3973
50.2056 | 507.6205
50.2056 | 506.3973
50.2056 | 507.6205
50.2056 | 507.6205
50.2056 | 507.6205
50.2056 | 506.3973
50.2056 | 508.8437
50.2056 | 507.6205
50.2056 | 507.6205
50.2056 | 507.6205
50.2056 | 506.3973
50.2056 | 508.8437
50.2056 | 507.6205
50.2056 | 506.3973
50.2056 | 508.8437
50.2056 | 507.6205
50.2056 | 508.8437
50.2056 | 507.6205
50.2056 | 506.3973
50.2056 | 508.8437
50.2056 | 507.6205
50.2056 | 507.6205
50.2056 | 507.6205
50.2056 | 507.6205
50.2056 | 506.3973
50.2056 | 507.6205
50.2056 | 508.8437
50.2056 | 507.6205
50.2056 | 507.6205
50.2056 | 507.6205
50.2056 | 507.6205
50.2056 | 507.6205
50.2056 | 507.6205
50.2056 | 507.6205
50.2056 | 507.6205
50.2022 | 506.3973
50.2022 | 506.3973
50.2022 | 506.3973
50.2022 | 506.3973
50.2022 | 507.6205
50.2022 | 507.6205
50.2022 | 506.3973
50.2022 | 506.3973
50.2022 | 506.3973
50.2022 | 506.3973
50.2022 | 507.6205
50.2022 | 507.6205
50.2056 | 506.3973
50.2056 | 506.3973
50.2056 | 507.6205
50.2056 | 505.1742
50.2056 | 506.3973
50.2056 | 506.3973
50.2056 | 506.3973
50.2056 | 506.3973
50.2056 | 506.3973
50.2056 | 507.6205
50.2056 | 505.1742
50.2056 | 506.3973
50.2056 | 506.3973
50.2056 | 506.3973
50.2056 | 506.3973
50.2056 | 506.3973
50.2056 | 506.3973
50.2056 | 506.3973
50.2056 | 506.3973
50.2056 | 506.3973
50.2056 | 506.3973
50.2056 | 506.3973
50.2056 | 506.3973
50.2056 | 505.1742
50.2056 | 506.3973
50.2091 | 506.3973
50.2091 | 506.3973
50.2091 | 506.3973
50.2091 | 507.6205
50.2091 | 507.6205
50.2091 | 506.3973
50.2091 | 506.3973
50.2091 | 506.3973
50.2091 | 506.3973
50.2091 | 506.3973
50.2091 | 506.3973
50.2091 | 506.3973
50.2091 | 506.3973
50.2091 | 506.3973
50.2091 | 506.3973
50.2091 | 506.3973
50.2091 | 506.3973
50.2091 | 506.3973
50.2091 | 507.6205
50.2091 | 506.3973
50.2091 | 505.1742
50.2091 | 506.3973
50.2091 | 506.3973
50.2091 | 507.6205
50.2091 | 506.3973
50.2091 | 505.1742
50.2091 | 506.3973
50.2091 | 507.6205
50.2091 | 506.3973
50.2091 | 506.3973
50.2125 | 505.1742
50.2125 | 506.3973
50.2125 | 506.3973
50.2125 | 505.1742
50.2125 | 505.1742
50.2125 | 505.1742
50.2125 | 506.3973
50.2125 | 506.3973
50.2125 | 506.3973
50.2125 | 506.3973
50.2125 | 506.3973
50.2125 | 506.3973
50.2125 | 506.3973
50.2125 | 506.3973
50.2125 | 506.3973
50.216 | 505.1742
50.216 | 506.3973
50.216 | 506.3973
50.216 | 506.3973
50.216 | 506.3973
50.216 | 507.6205
50.216 | 506.3973
50.216 | 506.3973
50.216 | 505.1742
50.216 | 505.1742
50.216 | 506.3973
50.2194 | 506.3973
50.2194 | 505.1742
50.2194 | 505.1742
50.2194 | 506.3973
50.2194 | 505.1742
50.2194 | 506.3973
50.2194 | 506.3973
50.2194 | 506.3973
50.2194 | 506.3973
50.2194 | 505.1742
50.2194 | 506.3973
50.2194 | 506.3973
50.2194 | 506.3973
50.2194 | 506.3973
50.2194 | 505.1742
50.2194 | 506.3973
50.2194 | 505.1742
50.2229 | 506.3973
50.2229 | 506.3973
50.2229 | 506.3973
50.2229 | 505.1742
50.2229 | 505.1742
50.2229 | 505.1742
50.2229 | 505.1742
50.2229 | 505.1742
50.2229 | 503.951
50.2229 | 506.3973
50.2229 | 506.3973
50.2229 | 505.1742
50.2229 | 505.1742
50.2229 | 505.1742
50.2263 | 506.3973
50.2263 | 506.3973
50.2263 | 505.1742
50.2263 | 506.3973
50.2263 | 505.1742
50.2263 | 506.3973
50.2263 | 505.1742
50.2263 | 506.3973
50.2263 | 506.3973
50.2263 | 506.3973
50.2263 | 505.1742
50.2263 | 505.1742
50.2263 | 503.951
50.2263 | 505.1742
50.2263 | 505.1742
50.2263 | 505.1742
50.2263 | 505.1742
50.2263 | 505.1742
50.2263 | 506.3973
50.2263 | 505.1742
50.2298 | 505.1742
50.2298 | 506.3973
50.2298 | 506.3973
50.2298 | 505.1742
50.2298 | 505.1742
50.2298 | 505.1742
50.2298 | 505.1742
50.2298 | 506.3973
50.2298 | 505.1742
50.2298 | 505.1742
50.2298 | 506.3973
50.2298 | 505.1742
50.2298 | 505.1742
50.2298 | 505.1742
50.2298 | 506.3973
50.2298 | 505.1742
50.2298 | 505.1742
50.2298 | 505.1742
50.2298 | 505.1742
50.2298 | 505.1742
50.2298 | 505.1742
50.2298 | 505.1742
50.2298 | 506.3973
50.2298 | 506.3973
50.2298 | 505.1742
50.2298 | 505.1742
50.2298 | 505.1742
50.2298 | 506.3973
50.2298 | 506.3973
50.2298 | 505.1742
50.2298 | 505.1742
50.2298 | 505.1742
50.2298 | 505.1742
50.2298 | 506.3973
50.2298 | 505.1742
50.2298 | 505.1742
50.2298 | 506.3973
50.2298 | 503.951
50.2298 | 505.1742
50.2298 | 505.1742
50.2298 | 506.3973
50.2298 | 506.3973
50.2332 | 505.1742
50.2332 | 506.3973
50.2332 | 505.1742
50.2332 | 506.3973
50.2332 | 505.1742
50.2332 | 506.3973
50.2332 | 505.1742
50.2332 | 506.3973
50.2332 | 505.1742
50.2332 | 505.1742
50.2332 | 506.3973
50.2332 | 505.1742
50.2332 | 506.3973
50.2332 | 506.3973
50.2332 | 506.3973
50.2332 | 505.1742
50.2332 | 506.3973
50.2332 | 506.3973
50.2332 | 505.1742
50.2332 | 505.1742
50.2332 | 505.1742
50.2332 | 503.951
50.2332 | 505.1742
50.2332 | 505.1742
50.2332 | 505.1742
50.2332 | 505.1742
50.2332 | 505.1742
50.2332 | 505.1742
50.2332 | 506.3973
50.2332 | 505.1742
50.2332 | 506.3973
50.2332 | 505.1742
50.2332 | 505.1742
50.2332 | 506.3973
50.2332 | 505.1742
50.2332 | 503.951
50.2332 | 505.1742
50.2332 | 505.1742
50.2332 | 503.951
50.2332 | 505.1742
50.2332 | 505.1742
50.2332 | 505.1742
50.2332 | 505.1742
50.2332 | 505.1742
50.2332 | 505.1742
50.2332 | 505.1742
50.2332 | 503.951
50.2332 | 505.1742
50.2332 | 503.951
50.2332 | 505.1742
50.2332 | 503.951
50.2332 | 505.1742
50.2332 | 505.1742
50.2332 | 503.951
50.2332 | 503.951
50.2332 | 503.951
50.2332 | 503.951
50.2332 | 506.3973
50.2332 | 505.1742
50.2332 | 505.1742
50.2332 | 503.951
50.2332 | 505.1742
50.2332 | 503.951
50.2332 | 505.1742
50.2332 | 503.951
50.2332 | 505.1742
50.2332 | 505.1742
50.2332 | 503.951
50.2332 | 503.951
50.2332 | 503.951
50.2332 | 503.951
50.2332 | 503.951
50.2332 | 503.951
50.2332 | 503.951
50.2332 | 503.951
50.2332 | 503.951
50.2332 | 503.951
50.2332 | 503.951
50.2332 | 503.951
50.2332 | 505.1742
50.2332 | 503.951
50.2332 | 503.951
50.2332 | 503.951
50.2332 | 503.951
50.2332 | 503.951
50.2332 | 505.1742
50.2332 | 505.1742
50.2332 | 503.951
50.2332 | 503.951
50.2332 | 503.951
50.2332 | 505.1742
50.2332 | 505.1742
50.2332 | 503.951
50.2332 | 503.951
50.2332 | 503.951
50.2332 | 505.1742
50.2332 | 505.1742
50.2332 | 503.951
50.2332 | 505.1742
50.2332 | 503.951
50.2332 | 505.1742
50.2298 | 505.1742
50.2298 | 503.951
50.2298 | 503.951
50.2298 | 505.1742
50.2298 | 503.951
50.2298 | 505.1742
50.2298 | 505.1742
50.2298 | 505.1742
50.2298 | 505.1742
50.2298 | 503.951
50.2298 | 503.951
50.2298 | 505.1742
50.2298 | 505.1742
50.2298 | 503.951
50.2298 | 503.951
50.2298 | 503.951
50.2298 | 503.951
50.2298 | 505.1742
50.2298 | 503.951
50.2298 | 503.951
50.2298 | 503.951
50.2298 | 503.951
50.2298 | 503.951
50.2298 | 503.951
50.2298 | 503.951
50.2298 | 503.951
50.2298 | 502.7277
50.2298 | 503.951
50.2298 | 505.1742
50.2298 | 503.951
50.2298 | 505.1742
50.2298 | 503.951
50.2298 | 503.951
50.2298 | 502.7277
50.2298 | 503.951
50.2263 | 505.1742
50.2263 | 503.951
50.2263 | 505.1742
50.2263 | 505.1742
50.2263 | 502.7277
50.2263 | 505.1742
50.2263 | 503.951
50.2263 | 505.1742
50.2263 | 505.1742
50.2263 | 505.1742
50.2263 | 505.1742
50.2263 | 503.951
50.2263 | 505.1742
50.2263 | 505.1742
50.2263 | 503.951
50.2263 | 505.1742
50.2263 | 503.951
50.2263 | 503.951
50.2263 | 503.951
50.2263 | 505.1742
50.2263 | 505.1742
50.2263 | 503.951
50.2263 | 505.1742
50.2263 | 505.1742
50.2263 | 505.1742
50.2263 | 505.1742
50.2263 | 505.1742
50.2263 | 505.1742
50.2263 | 505.1742
50.2263 | 503.951
50.2263 | 505.1742
50.2229 | 505.1742
50.2229 | 505.1742
50.2229 | 505.1742
50.2229 | 503.951
50.2229 | 505.1742
50.2229 | 505.1742
50.2229 | 503.951
50.2229 | 503.951
50.2229 | 503.951
50.2229 | 505.1742
50.2229 | 503.951
50.2229 | 505.1742
50.2229 | 503.951
50.2229 | 503.951
50.2229 | 503.951
50.2229 | 503.951
50.2229 | 505.1742
50.2229 | 505.1742
50.2229 | 505.1742
50.2229 | 505.1742
50.2229 | 503.951
50.2229 | 503.951
50.2229 | 505.1742
50.2229 | 503.951
50.2229 | 505.1742
50.2229 | 503.951
50.2229 | 505.1742
50.2229 | 503.951
50.2229 | 503.951
50.2229 | 505.1742
50.2229 | 503.951
50.2229 | 503.951
50.2229 | 503.951
50.2229 | 505.1742
50.2229 | 505.1742
50.2229 | 505.1742
50.2229 | 505.1742
50.2229 | 503.951
50.2229 | 503.951
50.2194 | 503.951
50.2194 | 505.1742
50.2194 | 505.1742
50.2194 | 503.951
50.2194 | 505.1742
50.2194 | 505.1742
50.2194 | 505.1742
50.2194 | 505.1742
50.2194 | 505.1742
50.2194 | 503.951
50.2194 | 505.1742
50.2194 | 503.951
50.2194 | 505.1742
50.2194 | 505.1742
50.2194 | 503.951
50.2194 | 505.1742
50.2194 | 505.1742
50.2194 | 505.1742
50.2194 | 505.1742
50.2194 | 502.7277
50.2194 | 503.951
50.2194 | 503.951
50.2194 | 503.951
50.2194 | 503.951
50.2194 | 503.951
50.2194 | 503.951
50.2194 | 503.951
50.2194 | 503.951
50.2194 | 505.1742
50.2194 | 505.1742
50.2194 | 503.951
50.2194 | 503.951
50.2194 | 505.1742
50.2194 | 505.1742
50.2194 | 505.1742
50.216 | 503.951
50.216 | 505.1742
50.216 | 505.1742
50.216 | 503.951
50.216 | 503.951
50.216 | 503.951
50.216 | 505.1742
50.216 | 503.951
50.216 | 503.951
50.216 | 505.1742
50.216 | 503.951
50.216 | 503.951
50.216 | 503.951
50.216 | 503.951
50.216 | 503.951
50.216 | 503.951
50.216 | 503.951
50.216 | 503.951
50.216 | 503.951
50.216 | 503.951
50.216 | 503.951
50.216 | 503.951
50.216 | 503.951
50.216 | 505.1742
50.216 | 505.1742
50.216 | 505.1742
50.216 | 503.951
50.216 | 503.951
50.216 | 505.1742
50.216 | 503.951
50.216 | 503.951
50.216 | 502.7277
50.216 | 503.951
50.216 | 503.951
50.216 | 503.951
50.2125 | 503.951
50.216 | 503.951
50.216 | 503.951
50.216 | 503.951
50.216 | 503.951
50.216 | 503.951
50.216 | 505.1742
50.216 | 502.7277
50.216 | 502.7277
50.2125 | 505.1742
50.2125 | 503.951
50.2125 | 502.7277
50.2125 | 503.951
50.2125 | 503.951
50.2125 | 503.951
50.216 | 503.951
50.216 | 502.7277
50.216 | 503.951
50.216 | 503.951
50.216 | 503.951
50.216 | 503.951
50.216 | 503.951
50.216 | 503.951
50.216 | 503.951
50.2125 | 503.951
50.216 | 503.951
50.216 | 503.951
50.216 | 503.951
50.216 | 503.951
50.216 | 503.951
50.216 | 503.951
50.216 | 503.951
50.216 | 502.7277
50.216 | 503.951
50.216 | 503.951
50.216 | 503.951
50.216 | 503.951
50.216 | 503.951
50.216 | 503.951
50.216 | 502.7277
50.216 | 503.951
50.216 | 503.951
50.216 | 503.951
50.216 | 503.951
50.216 | 502.7277
50.216 | 503.951
50.216 | 503.951
50.216 | 503.951
50.216 | 503.951
50.216 | 502.7277
50.216 | 505.1742
50.2194 | 503.951
50.2194 | 503.951
50.2194 | 503.951
50.2194 | 503.951
50.2194 | 505.1742
50.2194 | 502.7277
50.2194 | 503.951
50.2194 | 503.951
50.2194 | 503.951
50.2194 | 503.951
50.2194 | 502.7277
50.2194 | 502.7277
50.2194 | 502.7277
50.2194 | 502.7277
50.2194 | 503.951
50.2194 | 502.7277
50.2194 | 502.7277
50.2194 | 503.951
50.2194 | 502.7277
50.2194 | 503.951
50.2194 | 502.7277
50.2194 | 502.7277
50.2194 | 503.951
50.2194 | 503.951
50.2194 | 502.7277
50.2194 | 503.951
50.2194 | 502.7277
50.2194 | 503.951
50.2194 | 503.951
50.2194 | 503.951
50.2194 | 503.951
50.2194 | 503.951
50.2194 | 502.7277
50.2194 | 502.7277
50.2194 | 502.7277
50.2194 | 503.951
50.2194 | 503.951
50.2194 | 502.7277
50.2194 | 503.951
50.2194 | 502.7277
50.2194 | 503.951
50.2229 | 503.951
50.2229 | 503.951
50.2229 | 503.951
50.2229 | 503.951
50.2229 | 503.951
50.2229 | 503.951
50.2229 | 505.1742
50.2229 | 503.951
50.2229 | 503.951
50.2229 | 503.951
50.2229 | 503.951
50.2229 | 503.951
50.2229 | 503.951
50.2229 | 503.951
50.2229 | 503.951
50.2229 | 503.951
50.2229 | 502.7277
50.2229 | 503.951
50.2229 | 502.7277
50.2229 | 503.951
50.2229 | 503.951
50.2229 | 502.7277
50.2229 | 503.951
50.2229 | 502.7277
50.2229 | 503.951
50.2229 | 503.951
50.2229 | 503.951
50.2229 | 503.951
50.2229 | 502.7277
50.2229 | 503.951
50.2229 | 503.951
50.2229 | 503.951
50.2229 | 503.951
50.2229 | 502.7277
50.2229 | 502.7277
50.2229 | 503.951
50.2229 | 502.7277
50.2229 | 502.7277
50.2229 | 503.951
50.2229 | 502.7277
50.2229 | 502.7277
50.2229 | 503.951
50.2229 | 502.7277
50.2194 | 502.7277
50.2194 | 502.7277
50.2194 | 503.951
50.2194 | 502.7277
50.2194 | 503.951
50.2194 | 503.951
50.2194 | 502.7277
50.2194 | 503.951
50.2194 | 503.951
50.2194 | 503.951
50.2194 | 505.1742
50.2194 | 503.951
50.2194 | 503.951
50.2194 | 503.951
50.2194 | 503.951
50.2194 | 502.7277
50.2194 | 502.7277
50.2194 | 503.951
50.2194 | 503.951
50.2194 | 503.951
50.2194 | 502.7277
50.2194 | 502.7277
50.2194 | 502.7277
50.2194 | 503.951
50.2194 | 503.951
50.2194 | 502.7277
50.2194 | 503.951
50.2194 | 503.951
50.2194 | 502.7277
50.2194 | 502.7277
50.2194 | 502.7277
50.2194 | 502.7277
50.2194 | 502.7277
50.2194 | 502.7277
50.2194 | 503.951
50.2194 | 502.7277
50.2194 | 501.5046
50.2194 | 502.7277
50.2194 | 502.7277
50.2194 | 502.7277
50.2194 | 503.951
50.2194 | 502.7277
50.2194 | 502.7277
50.2194 | 502.7277
50.2194 | 502.7277
50.2194 | 503.951
50.2194 | 502.7277
50.2194 | 502.7277
50.2194 | 502.7277
50.2194 | 502.7277
50.2194 | 503.951
50.2194 | 502.7277
50.2194 | 503.951
50.2194 | 502.7277
50.2194 | 502.7277
50.2194 | 503.951
50.2194 | 503.951
50.2194 | 502.7277
50.2194 | 502.7277
50.2194 | 502.7277
50.2194 | 503.951
50.2194 | 502.7277
50.2194 | 502.7277
50.2194 | 503.951
50.2194 | 502.7277
50.2194 | 502.7277
50.2194 | 502.7277
50.2194 | 502.7277
50.2194 | 503.951
50.2194 | 502.7277
50.2194 | 503.951
50.2194 | 503.951
50.2194 | 502.7277
50.2194 | 502.7277
50.2194 | 502.7277
50.2194 | 502.7277
50.2194 | 502.7277
50.2194 | 503.951
50.2194 | 502.7277
50.2194 | 502.7277
50.2194 | 502.7277
50.2194 | 502.7277
50.2194 | 503.951
50.2194 | 503.951
50.2194 | 502.7277
50.2194 | 502.7277
50.2194 | 502.7277
50.2194 | 503.951
50.2194 | 503.951
50.2194 | 503.951
50.2194 | 502.7277
50.2194 | 502.7277
50.2194 | 503.951
50.2194 | 503.951
50.2194 | 503.951
50.2194 | 502.7277
50.2194 | 503.951
50.2194 | 502.7277
50.2194 | 503.951
50.2194 | 503.951
50.2194 | 503.951
50.216 | 502.7277
50.216 | 502.7277
50.216 | 503.951
50.216 | 505.1742
50.216 | 503.951
50.216 | 502.7277
50.216 | 503.951
50.216 | 503.951
50.216 | 505.1742
50.216 | 503.951
50.216 | 505.1742
50.216 | 503.951
50.216 | 503.951
50.216 | 503.951
50.216 | 503.951
50.216 | 503.951
50.216 | 503.951
50.2125 | 503.951
50.2125 | 503.951
50.2125 | 503.951
50.2125 | 503.951
50.2125 | 502.7277
50.2125 | 503.951
50.2125 | 503.951
50.2125 | 503.951
50.2125 | 503.951
50.2125 | 502.7277
50.2125 | 502.7277
50.2125 | 502.7277
50.2125 | 503.951
50.2125 | 503.951
50.2125 | 503.951
50.2125 | 503.951
50.2125 | 502.7277
50.2125 | 503.951
50.2125 | 503.951
50.2125 | 502.7277
50.2125 | 503.951
50.2125 | 502.7277
50.2125 | 502.7277
50.2125 | 502.7277
50.2125 | 503.951
50.2125 | 503.951
50.2125 | 503.951
50.2125 | 503.951
50.2125 | 502.7277
50.2125 | 503.951
50.2125 | 503.951
50.2125 | 503.951
50.2125 | 501.5046
50.2125 | 502.7277
50.2125 | 502.7277
50.2125 | 502.7277
50.2125 | 502.7277
50.2125 | 502.7277
50.2125 | 502.7277
50.2125 | 502.7277
50.2125 | 502.7277
50.2125 | 503.951
50.2125 | 503.951
50.2125 | 502.7277
50.2125 | 502.7277
50.2125 | 503.951
50.2125 | 502.7277
50.2125 | 503.951
50.2125 | 502.7277
50.2125 | 503.951
50.2125 | 503.951
50.2125 | 502.7277
50.2125 | 503.951
50.2125 | 503.951
50.2125 | 503.951
50.2125 | 502.7277
50.2125 | 503.951
50.2125 | 503.951
50.2125 | 502.7277
50.2125 | 503.951
50.2091 | 502.7277
50.2091 | 503.951
50.2091 | 503.951
50.2091 | 503.951
50.2091 | 503.951
50.2091 | 502.7277
50.2091 | 503.951
50.2091 | 502.7277
50.2091 | 503.951
50.2091 | 503.951
50.2091 | 503.951
50.2091 | 502.7277
50.2091 | 503.951
50.2091 | 503.951
50.2091 | 503.951
50.2091 | 503.951
50.2091 | 503.951
50.2091 | 503.951
50.2091 | 503.951
50.2091 | 503.951
50.2091 | 502.7277
50.2091 | 503.951
50.2091 | 502.7277
50.2091 | 503.951
50.2091 | 502.7277
50.2091 | 502.7277
50.2091 | 503.951
50.2091 | 502.7277
50.2125 | 503.951
50.2091 | 503.951
50.2091 | 502.7277
50.2091 | 503.951
50.2091 | 503.951
50.2091 | 502.7277
50.2091 | 502.7277
50.2091 | 502.7277
50.2091 | 503.951
50.2091 | 502.7277
50.2091 | 503.951
50.2091 | 503.951
50.2091 | 503.951
50.2091 | 503.951
50.2091 | 502.7277
50.2091 | 502.7277
50.2091 | 502.7277
50.2091 | 503.951
50.2091 | 503.951
50.2091 | 502.7277
50.2091 | 502.7277
50.2091 | 502.7277
50.2091 | 502.7277
50.2091 | 502.7277
50.2091 | 502.7277
50.2091 | 502.7277
50.2091 | 502.7277
50.2091 | 502.7277
50.2091 | 503.951
50.2091 | 502.7277
50.2091 | 502.7277
50.2091 | 502.7277
50.2091 | 501.5046
50.2091 | 502.7277
50.2091 | 502.7277
50.2091 | 502.7277
50.2091 | 502.7277
50.2091 | 502.7277
50.2091 | 503.951
50.2091 | 502.7277
50.2091 | 502.7277
50.2091 | 502.7277
50.2091 | 502.7277
50.2091 | 503.951
50.2091 | 502.7277
50.2091 | 503.951
50.2091 | 502.7277
50.2091 | 502.7277
50.2091 | 502.7277
50.2091 | 503.951
50.2091 | 502.7277
50.2091 | 501.5046
50.2091 | 503.951
50.2091 | 502.7277
50.2091 | 502.7277
50.2091 | 501.5046
50.2091 | 502.7277
50.2091 | 502.7277
50.2091 | 503.951
50.2091 | 502.7277
50.2091 | 501.5046
50.2091 | 502.7277
50.2091 | 502.7277
50.2091 | 503.951
50.2091 | 502.7277
50.2091 | 502.7277
50.2091 | 502.7277
50.2091 | 502.7277
50.2091 | 503.951
50.2091 | 502.7277
50.2091 | 502.7277
50.2091 | 502.7277
50.2091 | 502.7277
50.2091 | 502.7277
50.2091 | 503.951
50.2091 | 502.7277
50.2091 | 502.7277
50.2091 | 503.951
50.2091 | 502.7277
50.2091 | 503.951
50.2091 | 503.951
50.2091 | 503.951
50.2091 | 502.7277
50.2091 | 502.7277
50.2091 | 503.951
50.2091 | 502.7277
50.2091 | 503.951
50.2091 | 502.7277
50.2091 | 505.1742
50.2091 | 503.951
50.2091 | 503.951
50.2091 | 503.951
50.2091 | 503.951
50.2091 | 502.7277
50.2091 | 503.951
50.2091 | 502.7277
50.2091 | 502.7277
50.2091 | 503.951
50.2091 | 502.7277
50.2091 | 503.951
50.2091 | 502.7277
50.2091 | 502.7277
50.2091 | 503.951
50.2091 | 502.7277
50.2091 | 503.951
50.2091 | 502.7277
50.2091 | 502.7277
50.2091 | 503.951
50.2091 | 502.7277
50.2091 | 502.7277
50.2091 | 502.7277
50.2091 | 503.951
50.2091 | 502.7277
50.2091 | 502.7277
50.2091 | 502.7277
50.2091 | 502.7277
50.2091 | 502.7277
50.2091 | 502.7277
50.2091 | 503.951
50.2091 | 502.7277
50.2091 | 502.7277
50.2091 | 502.7277
50.2091 | 503.951
50.2091 | 503.951
50.2091 | 502.7277
50.2091 | 502.7277
50.2091 | 502.7277
50.2091 | 503.951
50.2091 | 503.951
50.2091 | 502.7277
50.2091 | 502.7277
50.2091 | 502.7277
50.2091 | 502.7277
50.2091 | 503.951
50.2091 | 502.7277
50.2091 | 502.7277
50.2091 | 502.7277
50.2091 | 502.7277
50.2091 | 502.7277
50.2091 | 503.951
50.2091 | 502.7277
50.2091 | 502.7277
50.2091 | 502.7277
50.2091 | 503.951
50.2091 | 503.951
50.2091 | 502.7277
50.2091 | 503.951
50.2091 | 503.951
50.2091 | 503.951
50.2091 | 503.951
50.2091 | 502.7277
50.2091 | 502.7277
50.2091 | 502.7277
50.2091 | 503.951
50.2091 | 502.7277
50.2091 | 503.951
50.2091 | 502.7277
50.2091 | 502.7277
50.2091 | 503.951
50.2091 | 502.7277
50.2091 | 503.951
50.2091 | 502.7277
50.2091 | 502.7277
50.2091 | 502.7277
50.2091 | 502.7277
50.2091 | 503.951
50.2091 | 502.7277
50.2091 | 502.7277
50.2091 | 502.7277
50.2091 | 501.5046
50.2091 | 503.951
50.2091 | 503.951
50.2091 | 503.951
50.2091 | 502.7277
50.2091 | 501.5046
50.2091 | 502.7277
50.2091 | 502.7277
50.2091 | 502.7277
50.2091 | 502.7277
50.2091 | 501.5046
50.2091 | 502.7277
50.2091 | 502.7277
50.2091 | 501.5046
50.2091 | 502.7277
50.2091 | 501.5046
50.2091 | 502.7277
50.2091 | 502.7277
50.2091 | 501.5046
50.2091 | 502.7277
50.2091 | 503.951
50.2091 | 502.7277
50.2091 | 502.7277
50.2125 | 503.951
50.2125 | 502.7277
50.2125 | 503.951
50.2125 | 502.7277
50.2125 | 503.951
50.2125 | 503.951
50.2125 | 502.7277
50.2125 | 503.951
50.2125 | 502.7277
50.2125 | 503.951
50.2125 | 503.951
50.2125 | 503.951
50.2125 | 503.951
50.2125 | 502.7277
50.2125 | 503.951
50.2125 | 502.7277
50.2091 | 503.951
50.2091 | 502.7277
50.2091 | 502.7277
50.2091 | 503.951
50.2091 | 502.7277
50.2091 | 502.7277
50.2091 | 501.5046
50.2091 | 501.5046
50.2091 | 501.5046
50.2125 | 502.7277
50.2125 | 502.7277
50.2125 | 501.5046
50.2125 | 502.7277
50.2125 | 501.5046
50.2125 | 501.5046
50.2125 | 502.7277
50.2125 | 501.5046
50.2125 | 503.951
50.2125 | 501.5046
50.2125 | 502.7277
50.2125 | 502.7277
50.2125 | 501.5046
50.2125 | 503.951
50.2125 | 502.7277
50.2125 | 502.7277
50.2125 | 503.951
50.2125 | 502.7277
50.2125 | 502.7277
50.2125 | 502.7277
50.2125 | 502.7277
50.2125 | 502.7277
50.2125 | 502.7277
50.2125 | 503.951
50.2125 | 502.7277
50.2125 | 502.7277
50.2125 | 502.7277
50.2125 | 502.7277
50.2125 | 502.7277
50.2125 | 502.7277
50.2125 | 502.7277
50.2125 | 503.951
50.2125 | 502.7277
50.2125 | 502.7277
50.2125 | 502.7277
50.2125 | 502.7277
50.2125 | 503.951
50.2125 | 502.7277
50.2125 | 501.5046
50.2125 | 502.7277
50.2125 | 502.7277
50.2125 | 502.7277
50.2125 | 502.7277
50.2125 | 502.7277
50.2125 | 501.5046
50.2125 | 502.7277
50.2125 | 502.7277
50.2125 | 502.7277
50.2125 | 502.7277
50.2125 | 502.7277
50.2125 | 501.5046
50.2125 | 502.7277
50.2125 | 501.5046
50.2125 | 502.7277
50.2125 | 502.7277
50.2125 | 501.5046
50.2125 | 503.951
50.2125 | 501.5046
50.2125 | 502.7277
50.2125 | 502.7277
50.2125 | 502.7277
50.2125 | 502.7277
50.2125 | 501.5046
50.2125 | 502.7277
50.2125 | 502.7277
50.2125 | 502.7277
50.2125 | 502.7277
50.2125 | 502.7277
50.2125 | 501.5046
50.2125 | 503.951
50.2125 | 502.7277
50.2125 | 502.7277
50.2125 | 502.7277
50.2125 | 501.5046
50.2125 | 502.7277
50.2125 | 502.7277
50.2125 | 502.7277
50.2125 | 502.7277
50.2125 | 501.5046
50.2125 | 501.5046
50.2125 | 502.7277
50.2125 | 503.951
50.2125 | 502.7277
50.2125 | 501.5046
50.2125 | 502.7277
50.2125 | 502.7277
50.2125 | 502.7277
50.2125 | 502.7277
50.2125 | 502.7277
50.2125 | 502.7277
50.2125 | 502.7277
50.2125 | 502.7277
50.2125 | 502.7277
50.2125 | 502.7277
50.2125 | 502.7277
50.2125 | 501.5046
50.2125 | 502.7277
50.2125 | 502.7277
50.2125 | 502.7277
50.2125 | 502.7277
50.2125 | 502.7277
50.2125 | 502.7277
50.2125 | 502.7277
50.2125 | 502.7277
50.2125 | 502.7277
50.2125 | 502.7277
50.2125 | 501.5046
50.2125 | 502.7277
50.2091 | 502.7277
50.2091 | 501.5046
50.2125 | 502.7277
50.2125 | 501.5046
50.2091 | 502.7277
50.2091 | 502.7277
50.2091 | 501.5046
50.2091 | 502.7277
50.2091 | 502.7277
50.2091 | 501.5046
50.2091 | 501.5046
50.2091 | 502.7277
50.2091 | 503.951
50.2091 | 502.7277
50.2091 | 502.7277
50.2091 | 501.5046
50.2091 | 502.7277
50.2091 | 502.7277
50.2091 | 502.7277
50.2091 | 502.7277
50.2091 | 501.5046
50.2091 | 502.7277
50.2091 | 502.7277
50.2091 | 502.7277
50.2091 | 502.7277
50.2091 | 502.7277
50.2091 | 502.7277
50.2091 | 502.7277
50.2091 | 502.7277
50.2091 | 502.7277
50.2091 | 502.7277
50.2091 | 502.7277
50.2091 | 502.7277
50.2091 | 502.7277
50.2091 | 502.7277
50.2091 | 502.7277
50.2091 | 502.7277
50.2091 | 502.7277
50.2091 | 501.5046
50.2091 | 502.7277
50.2091 | 502.7277
50.2091 | 502.7277
50.2091 | 502.7277
50.2091 | 502.7277
50.2091 | 502.7277
50.2091 | 502.7277
50.2091 | 502.7277
50.2091 | 501.5046
50.2091 | 503.951
50.2091 | 501.5046
50.2091 | 502.7277
50.2091 | 502.7277
50.2091 | 502.7277
50.2091 | 501.5046
50.2091 | 501.5046
50.2091 | 502.7277
50.2091 | 501.5046
50.2091 | 502.7277
50.2091 | 501.5046
50.2091 | 502.7277
50.2091 | 503.951
50.2091 | 502.7277
50.2091 | 502.7277
50.2091 | 503.951
50.2091 | 503.951
50.2091 | 502.7277
50.2091 | 503.951
50.2091 | 502.7277
50.2091 | 502.7277
50.2091 | 502.7277
50.2091 | 503.951
50.2091 | 502.7277
50.2091 | 502.7277
50.2091 | 502.7277
50.2091 | 501.5046
50.2091 | 502.7277
50.2091 | 502.7277
50.2091 | 502.7277
50.2091 | 502.7277
50.2091 | 502.7277
50.2091 | 501.5046
50.2091 | 502.7277
50.2091 | 503.951
50.2091 | 502.7277
50.2091 | 501.5046
50.2091 | 502.7277
50.2091 | 502.7277
50.2091 | 502.7277
50.2091 | 502.7277
50.2091 | 501.5046
50.2091 | 502.7277
50.2091 | 502.7277
50.2091 | 501.5046
50.2091 | 502.7277
50.2091 | 502.7277
50.2091 | 502.7277
50.2091 | 501.5046
50.2091 | 501.5046
50.2091 | 502.7277
50.2091 | 501.5046
50.2091 | 502.7277
50.2056 | 502.7277
50.2056 | 501.5046
50.2091 | 502.7277
50.2091 | 501.5046
50.2091 | 502.7277
50.2056 | 502.7277
50.2056 | 501.5046
50.2056 | 502.7277
50.2056 | 501.5046
50.2056 | 502.7277
50.2056 | 502.7277
50.2056 | 501.5046
50.2056 | 501.5046
50.2056 | 503.951
50.2056 | 502.7277
50.2056 | 502.7277
50.2056 | 502.7277
50.2056 | 501.5046
50.2056 | 503.951
50.2056 | 502.7277
50.2056 | 502.7277
50.2056 | 501.5046
50.2091 | 501.5046
50.2091 | 501.5046
50.2091 | 502.7277
50.2091 | 502.7277
50.2091 | 502.7277
50.2091 | 502.7277
50.2091 | 501.5046
50.2091 | 503.951
50.2091 | 501.5046
50.2091 | 502.7277
50.2091 | 502.7277
50.2091 | 501.5046
50.2091 | 503.951
50.2056 | 501.5046
50.2056 | 501.5046
50.2056 | 502.7277
50.2056 | 502.7277
50.2056 | 503.951
50.2056 | 501.5046
50.2056 | 501.5046
50.2056 | 502.7277
50.2056 | 501.5046
50.2056 | 502.7277
50.2056 | 502.7277
50.2056 | 502.7277
50.2056 | 501.5046
50.2056 | 501.5046
50.2056 | 502.7277
50.2056 | 501.5046
50.2056 | 502.7277
50.2056 | 502.7277
50.2056 | 502.7277
50.2056 | 501.5046
50.2056 | 501.5046
50.2056 | 501.5046
50.2056 | 501.5046
50.2056 | 502.7277
50.2056 | 501.5046
50.2056 | 501.5046
50.2056 | 501.5046
50.2056 | 502.7277
50.2056 | 502.7277
50.2056 | 501.5046
50.2056 | 501.5046
50.2056 | 501.5046
50.2091 | 502.7277
50.2056 | 502.7277
50.2056 | 501.5046
50.2056 | 501.5046
50.2056 | 502.7277
50.2056 | 502.7277
50.2056 | 502.7277
50.2056 | 501.5046
50.2056 | 501.5046
50.2056 | 501.5046
50.2056 | 502.7277
50.2056 | 501.5046
50.2091 | 502.7277
50.2091 | 502.7277
50.2091 | 502.7277
50.2091 | 502.7277
50.2091 | 501.5046
50.2091 | 502.7277
50.2091 | 502.7277
50.2091 | 501.5046
50.2091 | 501.5046
50.2091 | 501.5046
50.2091 | 502.7277
50.2091 | 502.7277
50.2091 | 501.5046
50.2091 | 501.5046
50.2091 | 501.5046
50.2091 | 502.7277
50.2091 | 501.5046
50.2091 | 501.5046
50.2091 | 502.7277
50.2091 | 501.5046
50.2091 | 501.5046
50.2091 | 501.5046
50.2091 | 501.5046
50.2091 | 501.5046
50.2091 | 501.5046
50.2091 | 501.5046
50.2091 | 501.5046
50.2091 | 501.5046
50.2091 | 502.7277
50.2091 | 502.7277
50.2091 | 501.5046
50.2091 | 501.5046
50.2091 | 502.7277
50.2091 | 502.7277
50.2091 | 501.5046
50.2091 | 501.5046
50.2091 | 502.7277
50.2091 | 502.7277
50.2125 | 502.7277
50.2125 | 502.7277
50.2125 | 501.5046
50.2125 | 502.7277
50.2125 | 501.5046
50.2125 | 502.7277
50.2125 | 501.5046
50.2125 | 501.5046
50.2125 | 502.7277
50.2125 | 501.5046
50.2125 | 502.7277
50.2125 | 501.5046
50.2125 | 501.5046
50.2125 | 502.7277
50.2125 | 501.5046
50.2125 | 501.5046
50.2125 | 501.5046
50.2125 | 502.7277
50.2125 | 502.7277
50.2125 | 502.7277
50.2125 | 502.7277
50.2125 | 501.5046
50.2125 | 500.2814
50.2125 | 501.5046
50.2125 | 501.5046
50.2125 | 501.5046
50.2125 | 501.5046
50.2125 | 501.5046
50.216 | 501.5046
50.216 | 501.5046
50.216 | 501.5046
50.216 | 501.5046
50.216 | 501.5046
50.216 | 501.5046
50.216 | 500.2814
50.216 | 501.5046
50.216 | 501.5046
50.216 | 501.5046
50.216 | 501.5046
50.2194 | 500.2814
50.2194 | 501.5046
50.2194 | 501.5046
50.2194 | 501.5046
50.2194 | 500.2814
50.2194 | 501.5046
50.2194 | 501.5046
50.2194 | 501.5046
50.2194 | 502.7277
50.2194 | 501.5046
50.2194 | 501.5046
50.2194 | 501.5046
50.2194 | 501.5046
50.2194 | 501.5046
50.2194 | 501.5046
50.2194 | 501.5046
50.2194 | 501.5046
50.2194 | 502.7277
50.2194 | 501.5046
50.2194 | 502.7277
50.2194 | 500.2814
50.2194 | 500.2814
50.2194 | 502.7277
50.2194 | 502.7277
50.2194 | 502.7277
50.2194 | 501.5046
50.2194 | 501.5046
50.2194 | 502.7277
50.2194 | 502.7277
50.2194 | 501.5046
50.2194 | 502.7277
50.2194 | 501.5046
50.2194 | 501.5046
50.2194 | 502.7277
50.2194 | 501.5046
50.2194 | 502.7277
50.2194 | 501.5046
50.2194 | 501.5046
50.2194 | 501.5046
50.2194 | 503.951
50.2194 | 500.2814
50.2194 | 502.7277
50.2194 | 500.2814
50.2229 | 502.7277
50.2229 | 501.5046
50.2229 | 501.5046
50.2229 | 501.5046
50.2229 | 502.7277
50.2229 | 500.2814
50.2229 | 501.5046
50.2229 | 502.7277
50.2229 | 501.5046
50.2229 | 500.2814
50.2229 | 501.5046
50.2229 | 502.7277
50.2229 | 501.5046
50.2229 | 502.7277
50.2229 | 501.5046
50.2229 | 501.5046
50.2229 | 502.7277
50.2229 | 502.7277
50.2229 | 502.7277
50.2229 | 501.5046
50.2229 | 502.7277
50.2229 | 501.5046
50.2229 | 500.2814
50.2229 | 501.5046
50.2229 | 501.5046
50.2229 | 501.5046
50.2229 | 501.5046
50.2229 | 501.5046
50.2229 | 501.5046
50.2229 | 501.5046
50.2229 | 501.5046
50.2229 | 501.5046
50.2229 | 501.5046
50.2229 | 501.5046
50.2229 | 501.5046
50.2229 | 502.7277
50.2229 | 501.5046
50.2229 | 501.5046
50.2229 | 500.2814
50.2229 | 501.5046
50.2229 | 502.7277
50.2229 | 501.5046
50.2229 | 500.2814
50.2229 | 502.7277
50.2229 | 500.2814
50.2229 | 501.5046
50.2229 | 501.5046
50.2229 | 501.5046
50.2229 | 501.5046
50.2229 | 500.2814
50.2229 | 501.5046
50.2229 | 501.5046
50.2229 | 501.5046
50.2229 | 501.5046
50.2229 | 501.5046
50.2229 | 501.5046
50.2229 | 500.2814
50.2229 | 502.7277
50.2229 | 501.5046
50.2229 | 501.5046
50.2229 | 501.5046
50.2229 | 500.2814
50.2229 | 502.7277
50.2229 | 502.7277
50.2229 | 501.5046
50.2229 | 500.2814
50.2229 | 501.5046
50.2229 | 501.5046
50.2229 | 502.7277
50.2229 | 501.5046
50.2229 | 501.5046
50.2229 | 501.5046
50.2229 | 501.5046
50.2229 | 501.5046
50.2229 | 501.5046
50.2229 | 500.2814
50.2229 | 501.5046
50.2229 | 501.5046
50.2229 | 501.5046
50.2229 | 501.5046
50.2229 | 501.5046
50.2229 | 501.5046
50.2229 | 501.5046
50.2229 | 501.5046
50.2229 | 501.5046
50.2229 | 501.5046
50.2229 | 501.5046
50.2194 | 502.7277
50.2194 | 502.7277
50.2194 | 501.5046
50.2194 | 501.5046
50.2194 | 501.5046
50.2194 | 501.5046
50.2194 | 500.2814
50.2194 | 502.7277
50.2194 | 502.7277
50.2194 | 501.5046
50.2194 | 501.5046
50.2194 | 501.5046
50.2194 | 502.7277
50.2194 | 501.5046
50.2194 | 501.5046
50.2194 | 501.5046
50.2194 | 501.5046
50.2194 | 501.5046
50.2194 | 501.5046
50.2194 | 501.5046
50.2194 | 501.5046
50.2194 | 502.7277
50.2194 | 502.7277
50.2194 | 502.7277
50.216 | 501.5046
50.216 | 501.5046
50.2194 | 501.5046
50.2194 | 501.5046
50.2194 | 502.7277
50.2194 | 501.5046
50.2194 | 501.5046
50.2194 | 502.7277
50.2194 | 501.5046
50.2194 | 501.5046
50.2194 | 501.5046
50.2194 | 501.5046
50.2194 | 501.5046
50.2194 | 501.5046
50.2194 | 502.7277
50.216 | 501.5046
50.216 | 501.5046
50.216 | 502.7277
50.216 | 501.5046
50.216 | 501.5046
50.216 | 501.5046
50.216 | 501.5046
50.216 | 501.5046
50.216 | 501.5046
50.216 | 501.5046
50.216 | 501.5046
50.216 | 500.2814
50.216 | 501.5046
50.216 | 501.5046
50.216 | 501.5046
50.216 | 501.5046
50.216 | 501.5046
50.216 | 500.2814
50.216 | 502.7277
50.216 | 501.5046
50.216 | 501.5046
50.216 | 502.7277
50.216 | 501.5046
50.216 | 501.5046
50.216 | 501.5046
50.216 | 502.7277
50.216 | 501.5046
50.216 | 501.5046
50.216 | 501.5046
50.216 | 501.5046
50.216 | 502.7277
50.216 | 501.5046
50.216 | 502.7277
50.2125 | 501.5046
50.2125 | 502.7277
50.2125 | 502.7277
50.2125 | 501.5046
50.2125 | 501.5046
50.2125 | 500.2814
50.2125 | 502.7277
50.2125 | 501.5046
50.2125 | 502.7277
50.2125 | 501.5046
50.2125 | 501.5046
50.2125 | 501.5046
50.2125 | 501.5046
50.2125 | 501.5046
50.2125 | 501.5046
50.2125 | 500.2814
50.2125 | 501.5046
50.2125 | 501.5046
50.2125 | 501.5046
50.2125 | 501.5046
50.2125 | 500.2814
50.2125 | 501.5046
50.2125 | 501.5046
50.2125 | 500.2814
50.2125 | 501.5046
50.2125 | 501.5046
50.2125 | 501.5046
50.2125 | 502.7277
50.2125 | 500.2814
50.2125 | 502.7277
50.2125 | 501.5046
50.2125 | 501.5046
50.2125 | 500.2814
50.2125 | 501.5046
50.2125 | 501.5046
50.2125 | 501.5046
50.2125 | 501.5046
50.2125 | 501.5046
50.2125 | 501.5046
50.2125 | 502.7277
50.2125 | 501.5046
50.2125 | 502.7277
50.2125 | 501.5046
50.2125 | 501.5046
50.2125 | 501.5046
50.2125 | 502.7277
50.2125 | 502.7277
50.2125 | 502.7277
50.2125 | 501.5046
50.2125 | 501.5046
50.2125 | 502.7277
50.2125 | 502.7277
50.2091 | 502.7277
50.2091 | 501.5046
50.2091 | 501.5046
50.2091 | 502.7277
50.2091 | 502.7277
50.2091 | 501.5046
50.2091 | 501.5046
50.2091 | 501.5046
50.2091 | 501.5046
50.2091 | 502.7277
50.2091 | 501.5046
50.2091 | 501.5046
50.2091 | 501.5046
50.2091 | 500.2814
50.2091 | 501.5046
50.2091 | 501.5046
50.2091 | 501.5046
50.2091 | 501.5046
50.2091 | 501.5046
50.2091 | 502.7277
50.2091 | 501.5046
50.2091 | 502.7277
50.2091 | 500.2814
50.2091 | 502.7277
50.2091 | 502.7277
50.2091 | 502.7277
50.2091 | 502.7277
50.2091 | 500.2814
50.2091 | 501.5046
50.2091 | 501.5046
50.2091 | 502.7277
50.2091 | 501.5046
50.2091 | 500.2814
50.2091 | 501.5046
50.2091 | 500.2814
50.2091 | 502.7277
50.2091 | 500.2814
50.2091 | 501.5046
50.2091 | 501.5046
50.2091 | 500.2814
50.2091 | 501.5046
50.2091 | 500.2814
50.2091 | 500.2814
50.2091 | 501.5046
50.2091 | 500.2814
50.2091 | 500.2814
50.2091 | 500.2814
50.2091 | 501.5046
50.2056 | 501.5046
50.2056 | 501.5046
50.2091 | 501.5046
50.2091 | 501.5046
50.2091 | 501.5046
50.2091 | 501.5046
50.2091 | 501.5046
50.2091 | 501.5046
50.2091 | 501.5046
50.2091 | 501.5046
50.2056 | 501.5046
50.2056 | 502.7277
50.2056 | 501.5046
50.2056 | 501.5046
50.2056 | 502.7277
50.2056 | 501.5046
50.2056 | 502.7277
50.2056 | 501.5046
50.2056 | 501.5046
50.2056 | 501.5046
50.2056 | 501.5046
50.2056 | 502.7277
50.2056 | 501.5046
50.2056 | 501.5046
50.2056 | 501.5046
50.2056 | 501.5046
50.2056 | 502.7277
50.2056 | 502.7277
50.2056 | 501.5046
50.2056 | 501.5046
50.2056 | 500.2814
50.2056 | 500.2814
50.2056 | 501.5046
50.2056 | 501.5046
50.2056 | 501.5046
50.2056 | 501.5046
50.2056 | 500.2814
50.2056 | 500.2814
50.2056 | 502.7277
50.2056 | 501.5046
50.2056 | 501.5046
50.2056 | 501.5046
50.2056 | 501.5046
50.2056 | 501.5046
50.2056 | 501.5046
50.2056 | 501.5046
50.2056 | 501.5046
50.2056 | 501.5046
50.2056 | 501.5046
50.2056 | 502.7277
50.2056 | 501.5046
50.2056 | 500.2814
50.2056 | 501.5046
50.2056 | 501.5046
50.2056 | 501.5046
50.2056 | 501.5046
50.2056 | 500.2814
50.2056 | 501.5046
50.2056 | 500.2814
50.2056 | 501.5046
50.2056 | 501.5046
50.2056 | 500.2814
50.2056 | 501.5046
50.2056 | 502.7277
50.2056 | 501.5046
50.2056 | 502.7277
50.2056 | 501.5046
50.2056 | 501.5046
50.2056 | 501.5046
50.2056 | 502.7277
50.2056 | 501.5046
50.2056 | 501.5046
50.2056 | 501.5046
50.2056 | 501.5046
50.2056 | 500.2814
50.2056 | 502.7277
50.2056 | 501.5046
50.2056 | 501.5046
50.2056 | 501.5046
50.2056 | 500.2814
50.2056 | 501.5046
50.2056 | 501.5046
50.2056 | 501.5046
50.2056 | 500.2814
50.2056 | 500.2814
50.2056 | 501.5046
50.2056 | 501.5046
50.2056 | 501.5046
50.2056 | 501.5046
50.2056 | 501.5046
50.2056 | 501.5046
50.2056 | 502.7277
50.2056 | 501.5046
50.2056 | 501.5046
50.2056 | 501.5046
50.2056 | 501.5046
50.2056 | 501.5046
50.2056 | 500.2814
50.2056 | 501.5046
50.2056 | 501.5046
50.2056 | 501.5046
50.2056 | 501.5046
50.2056 | 500.2814
50.2056 | 501.5046
50.2056 | 500.2814
50.2056 | 501.5046
50.2056 | 501.5046
50.2056 | 501.5046
50.2056 | 500.2814
50.2056 | 501.5046
50.2056 | 501.5046
50.2056 | 501.5046
50.2056 | 501.5046
50.2056 | 501.5046
50.2056 | 501.5046
50.2056 | 502.7277
50.2056 | 501.5046
50.2056 | 501.5046
50.2056 | 501.5046
50.2056 | 501.5046
50.2056 | 501.5046
50.2056 | 501.5046
50.2056 | 501.5046
50.2056 | 501.5046
50.2056 | 500.2814
50.2056 | 502.7277
50.2056 | 501.5046
50.2056 | 501.5046
50.2056 | 501.5046
50.2056 | 500.2814
50.2056 | 502.7277
50.2056 | 501.5046
50.2056 | 501.5046
50.2056 | 501.5046
50.2056 | 502.7277
50.2056 | 501.5046
50.2056 | 501.5046
50.2056 | 502.7277
50.2056 | 501.5046
50.2056 | 501.5046
50.2056 | 501.5046
50.2056 | 500.2814
50.2056 | 501.5046
50.2056 | 501.5046
50.2056 | 502.7277
50.2056 | 500.2814
50.2056 | 500.2814
50.2056 | 501.5046
50.2056 | 502.7277
50.2056 | 501.5046
50.2056 | 501.5046
50.2056 | 501.5046
50.2056 | 501.5046
50.2056 | 501.5046
50.2091 | 501.5046
50.2091 | 500.2814
50.2091 | 501.5046
50.2091 | 501.5046
50.2091 | 500.2814
50.2091 | 501.5046
50.2091 | 500.2814
50.2091 | 501.5046
50.2091 | 501.5046
50.2091 | 500.2814
50.2091 | 501.5046
50.2091 | 501.5046
50.2091 | 500.2814
50.2091 | 501.5046
50.2091 | 500.2814
50.2091 | 501.5046
50.2091 | 500.2814
50.2091 | 501.5046
50.2091 | 501.5046
50.2091 | 501.5046
50.2091 | 501.5046
50.2091 | 500.2814
50.2091 | 501.5046
50.2091 | 501.5046
50.2091 | 501.5046
50.2091 | 501.5046
50.2091 | 502.7277
50.2091 | 501.5046
50.2091 | 501.5046
50.2091 | 501.5046
50.2091 | 501.5046
50.2091 | 502.7277
50.2091 | 501.5046
50.2091 | 501.5046
50.2091 | 500.2814
50.2091 | 502.7277
50.2091 | 501.5046
50.2091 | 501.5046
50.2091 | 501.5046
50.2091 | 501.5046
50.2091 | 500.2814
50.2091 | 501.5046
50.2091 | 502.7277
50.2091 | 502.7277
50.2091 | 501.5046
50.2091 | 501.5046
50.2091 | 501.5046
50.2091 | 500.2814
50.2125 | 500.2814
50.2125 | 501.5046
50.2125 | 501.5046
50.2125 | 500.2814
50.2125 | 501.5046
50.2125 | 501.5046
50.2125 | 500.2814
50.2125 | 501.5046
50.2125 | 500.2814
50.2125 | 500.2814
50.2125 | 500.2814
50.2125 | 500.2814
50.2125 | 500.2814
50.2125 | 500.2814
50.2125 | 500.2814
50.2125 | 501.5046
50.2125 | 501.5046
50.2125 | 500.2814
50.2125 | 500.2814
50.2125 | 500.2814
50.2125 | 500.2814
50.2125 | 501.5046
50.2125 | 500.2814
50.2125 | 500.2814
50.2125 | 500.2814
50.2125 | 499.0582
50.2125 | 500.2814
50.2125 | 500.2814
50.2125 | 500.2814
50.2125 | 500.2814
50.2125 | 500.2814
50.2125 | 500.2814
50.2125 | 499.0582
50.2125 | 501.5046
50.2125 | 500.2814
50.2125 | 500.2814
50.2125 | 500.2814
50.2125 | 500.2814
50.2125 | 501.5046
50.2125 | 500.2814
50.2125 | 500.2814
50.216 | 501.5046
50.216 | 501.5046
50.216 | 501.5046
50.216 | 501.5046
50.216 | 501.5046
50.216 | 501.5046
50.216 | 501.5046
50.216 | 501.5046
50.216 | 500.2814
50.216 | 501.5046
50.216 | 499.0582
50.2194 | 492.9423
50.2229 | 492.9423
50.2298 | 496.6119
50.2263 | 499.0582
50.2263 | 500.2814
50.2229 | 502.7277
50.2263 | 500.2814
50.2263 | 501.5046
50.2263 | 500.2814
50.2263 | 499.0582
50.2298 | 499.0582
50.2298 | 500.2814
50.2298 | 500.2814
50.2298 | 500.2814
50.2298 | 500.2814
50.2298 | 500.2814
50.2298 | 501.5046
50.2332 | 499.0582
50.2332 | 500.2814
50.2332 | 499.0582
50.2332 | 499.0582
50.2332 | 499.0582
50.2332 | 499.0582
50.2332 | 499.0582
50.2332 | 499.0582
50.2332 | 499.0582
50.2332 | 497.835
50.2367 | 499.0582
50.2367 | 499.0582
50.2367 | 499.0582
50.2367 | 499.0582
50.2367 | 499.0582
50.2367 | 500.2814
50.2367 | 499.0582
50.2367 | 500.2814
50.2367 | 500.2814
50.2367 | 500.2814
50.2367 | 500.2814
50.2367 | 500.2814
50.2367 | 499.0582
50.2367 | 500.2814
50.2367 | 500.2814
50.2367 | 501.5046
50.2367 | 501.5046
50.2401 | 500.2814
50.2401 | 501.5046
50.2401 | 502.7277
50.2401 | 501.5046
50.2401 | 502.7277
50.2401 | 501.5046
50.2401 | 501.5046
50.2401 | 500.2814
50.2401 | 501.5046
50.2401 | 501.5046
50.2401 | 501.5046
50.2401 | 500.2814
50.2436 | 500.2814
50.2401 | 501.5046
50.2401 | 501.5046
50.2401 | 500.2814
50.2401 | 500.2814
50.2401 | 500.2814
50.2401 | 500.2814
50.2401 | 501.5046
50.2401 | 501.5046
50.2401 | 500.2814
50.2436 | 500.2814
50.2436 | 500.2814
50.2436 | 500.2814
50.2436 | 501.5046
50.2436 | 500.2814
50.2436 | 501.5046
50.2436 | 501.5046
50.2436 | 500.2814
50.2436 | 501.5046
50.2436 | 501.5046
50.2436 | 501.5046
50.2436 | 501.5046
50.2436 | 501.5046
50.2436 | 500.2814
50.2436 | 501.5046
50.2436 | 500.2814
50.2436 | 501.5046
50.2436 | 501.5046
50.2436 | 501.5046
50.2436 | 502.7277
50.2401 | 501.5046
50.2401 | 501.5046
50.2401 | 501.5046
50.2401 | 501.5046
50.2401 | 501.5046
50.2401 | 501.5046
50.2401 | 501.5046
50.2401 | 501.5046
50.2401 | 501.5046
50.2401 | 501.5046
50.2401 | 502.7277
50.2401 | 500.2814
50.2401 | 500.2814
50.2401 | 501.5046
50.2401 | 501.5046
50.2401 | 501.5046
50.2401 | 501.5046
50.2401 | 501.5046
50.2401 | 501.5046
50.2401 | 501.5046
50.2401 | 501.5046
50.2401 | 500.2814
50.2401 | 500.2814
50.2367 | 501.5046
50.2367 | 501.5046
50.2367 | 501.5046
50.2367 | 500.2814
50.2367 | 501.5046
50.2367 | 501.5046
50.2367 | 501.5046
50.2367 | 501.5046
50.2367 | 502.7277
50.2367 | 501.5046
50.2367 | 500.2814
50.2367 | 501.5046
50.2367 | 500.2814
50.2367 | 501.5046
50.2367 | 501.5046
50.2367 | 500.2814
50.2367 | 501.5046
50.2367 | 501.5046
50.2367 | 501.5046
50.2367 | 501.5046
50.2367 | 501.5046
50.2367 | 500.2814
50.2367 | 500.2814
50.2367 | 501.5046
50.2332 | 500.2814
50.2332 | 500.2814
50.2332 | 501.5046
50.2332 | 500.2814
50.2332 | 501.5046
50.2332 | 501.5046
50.2332 | 501.5046
50.2332 | 501.5046
50.2332 | 501.5046
50.2332 | 501.5046
50.2332 | 500.2814
50.2332 | 501.5046
50.2332 | 501.5046
50.2332 | 501.5046
50.2332 | 501.5046
50.2332 | 500.2814
50.2332 | 500.2814
50.2298 | 500.2814
50.2298 | 501.5046
50.2298 | 500.2814
50.2298 | 501.5046
50.2298 | 500.2814
50.2298 | 500.2814
50.2298 | 501.5046
50.2298 | 501.5046
50.2298 | 500.2814
50.2298 | 501.5046
50.2298 | 501.5046
50.2298 | 500.2814
50.2298 | 502.7277
50.2298 | 500.2814
50.2298 | 501.5046
50.2298 | 501.5046
50.2298 | 500.2814
50.2263 | 501.5046
50.2263 | 501.5046
50.2263 | 500.2814
50.2263 | 501.5046
50.2263 | 501.5046
50.2263 | 500.2814
50.2263 | 500.2814
50.2263 | 500.2814
50.2263 | 500.2814
50.2263 | 500.2814
50.2263 | 500.2814
50.2263 | 500.2814
50.2263 | 500.2814
50.2263 | 500.2814
50.2263 | 500.2814
50.2263 | 500.2814
50.2263 | 501.5046
50.2263 | 501.5046
50.2263 | 501.5046
50.2263 | 501.5046
50.2263 | 500.2814
50.2229 | 501.5046
50.2229 | 500.2814
50.2229 | 500.2814
50.2229 | 501.5046
50.2229 | 500.2814
50.2229 | 500.2814
50.2229 | 500.2814
50.2229 | 501.5046
50.2229 | 501.5046
50.2229 | 500.2814
50.2229 | 500.2814
50.2229 | 500.2814
50.2229 | 501.5046
50.2229 | 501.5046
50.2229 | 500.2814
50.2229 | 500.2814
50.2229 | 500.2814
50.2229 | 500.2814
50.2229 | 500.2814
50.2229 | 500.2814
50.2229 | 500.2814
50.2229 | 501.5046
50.2229 | 501.5046
50.2229 | 500.2814
50.2229 | 500.2814
50.2229 | 500.2814
50.2229 | 500.2814
50.2229 | 500.2814
50.2229 | 500.2814
50.2229 | 500.2814
50.2229 | 499.0582
50.2229 | 500.2814
50.2194 | 500.2814
50.2194 | 500.2814
50.2194 | 500.2814
50.2194 | 500.2814
50.2194 | 500.2814
50.2194 | 501.5046
50.2194 | 500.2814
50.2194 | 500.2814
50.2194 | 500.2814
50.2194 | 500.2814
50.2194 | 500.2814
50.2194 | 501.5046
50.2194 | 500.2814
50.2194 | 500.2814
50.2194 | 500.2814
50.2194 | 500.2814
50.2194 | 501.5046
50.2194 | 500.2814
50.2194 | 500.2814
50.2194 | 501.5046
50.2194 | 500.2814
50.2194 | 501.5046
50.2194 | 501.5046
50.2194 | 501.5046
50.2194 | 500.2814
50.2194 | 500.2814
50.2194 | 500.2814
50.2194 | 500.2814
50.2194 | 501.5046
50.2194 | 501.5046
50.2194 | 501.5046
50.2194 | 501.5046
50.2194 | 500.2814
50.2194 | 501.5046
50.2194 | 501.5046
50.2194 | 501.5046
50.2194 | 501.5046
50.2194 | 500.2814
50.2194 | 500.2814
50.2194 | 501.5046
50.2194 | 500.2814
50.2194 | 501.5046
50.2194 | 501.5046
Note on B2: [HELP] Enter information regarding the plant here. This includes: * static parameters * sampling information * approximate time of incident * dispatch information
Note on J2: [HELP] Results are displayed instantaneously as input data is entered.There is no need to press any buttons etc.
Note on L3: [HELP] If high speed data is not available, then values will error out
Note on C5: [HELP] In order to calculate plant inertia, use the following equation: Plant inertia = HS/(2π2f2) where, H = Plant inertia constant on machine base (seconds) S = Plant MVA base (MVA) f = 50 (Hz)
Note on C7: [HELP] This parameter is equal to 1 unless a different value as been agreed to with AEMO. See clause 2.1(a)(viii) of the User Guide V2.0
Note on C9: [HELP] If a plant is enabled for fast services and high speed data is not available, then R60 and L60 cannot be calculated because the parameter FD which is an input to R60 and L60 calculation has to be calculated from high speed data. However, this spreadsheet will still calculate R60 and L60 using an estimate of FD as long as low speed data is available. This parameter specifices the sampling rate of the low speed data. Refer to clause 2.2(b) of the User Guide V2.0 for further details
Note on L9: [HELP] Fast Raise 4s is used to "estimate" the parameter FD that is required for the Slow Raise calculation if * the plant has been enabled for Fast Raise; and, * high speed MW and frequency data is not available. Note that Fast Raise 4s (MW) is not an accurate estimation of the Fast Raise of the plant Refer to clause 2.2(b) of the User Guide V2.0 for further details
Note on A45: [HELP] Enter high speed frequency and MW traces here for Fast Lower here. Ensure that the sampling rate of the data matches the sampling rate indicated in the table above. Usually the data is sampled at 50ms intervals but can be less. Preferably should be at least 4s of data prior to the start of the incident.
Note on E45: [HELP] Enter low speed frequency and MW traces here for Slow and Delayed Raise here. Ensure that the sampling rate of the data matches the sampling rate indicated in the table above. Usually the data is sampled at 4s intervals but can be less. Preferably should be at least 4s of data prior to the start of the incident.

## LowerFast
Intermediate Data - Do not Change |  |  |  |  | Section references are to User Guide v3.0
Time conversion | 0:00 | RT0 | 539.0733 |  | 2.1(b) - Results
Time interval | 0:00 | Frequency Setting | 0 |  | FAST LOWER | -8.2 | MW
Smoothing Constant | 0.1 | Disturbance time | 15:11 |  | FD | 0 | MW
G | 1 | Reference time | -401.2 |  | FB | 7.7
freq. ramp rate | 0.125 | Tinitiate | 1000 |  | FC | 8.2
freq. ref time | 2.8 | Switched Comp. Factor | 0 |  | Fast Enablement | 14
Deadband Upper Limit | 50.15 | Combined Controller | NO
|  | Time of Frequency Recovery (s) | 67.84 | [24 empty] | Section 2.1 (a)(xi) | Section 2.1 (a)(xii)
|  | T=0 interpolation Offset (s) | 0.011304 | [13 empty] | Section 2.1 (a)(v) | [10 empty] | FB | FC
[9 empty] | Section 2.6 (a)(i) |  | Section 2.6 (a)(iii) | Section 2.1 (a)(iv) |  |  |  |  | FA | Section 2.1 (a)(vi) | Section 2.1 (a)(vii) |  | Section 2.1 (a)(viii) |  |  |  | Section 2.1 (a)(ix) |  | Section 2.1 (a)(x) | 7.7 | 8.2
Raw Data |  |  |  | Checking | Checking |  |  | Checking |  |  |  | Smoothed | Offset Smoothed | CALCULATED DATA |  |  | 525.4207 | [10 empty] | CET < t < 6 | 6 < t < 60
Local frequency | FS - Switched | FP - Proportional | Power flow | disturbance | initiate | Time | Relative time | frequency at |  |  |  | Local frequency | Local frequency | df/dt | Inertial response | Adjusted generation | PRE-EVENT (-20<t<-8) | POST-EVENT (t>CET) | [5 empty] | Proportionally Compensated |  |  |  | Compensated | Compensated | Frequency | Interpolated
Hz - Raw | MW | MW | MW | time | time | hh:mm:ss.00 | sec | t = 0 | Reference Trajectory | Adjustment | Adjusted Power | Hz - Smoothed | Hz - Smoothed off | Hz/sec | MW | MW | MW | Basic response (MW) | FS (Raw) | FP (Raw) | Fresp-rate | Proportional Control Comp | Required Proportional Response | Basic response (MW) - FP | Switched Compensation | Adjusted FS | Adjusted Response | Basic response (MW) | Basic response (MW) | Recovery? | Offset
49.8639 | 0 | 527.1914 | 527.1914 |  | 1 | 15:10 | -22.16 |  | 542.7667 | -3.6933 | 523.4981 | 49.8639 | 49.8639 | 0 | 0 | 523.4981 |  | 0 | 0 | 0 |  |  |  |  | 1 |  |  |  |  | 0 | BLANK
49.8639 | 0 | 527.1914 | 527.1914 |  | 1 | 15:10 | -22.14 |  | 542.7633 | -3.69 | 523.5014 | 49.8639 | 49.8639 | 0 | 0 | 523.5014 |  | 0 | 0 | 0 |  |  |  |  | 1 |  |  |  |  | 0
49.8639 | 0 | 528.4146 | 528.4146 |  | 1 | 15:10 | -22.12 |  | 542.76 | -3.6867 | 524.7279 | 49.8639 | 49.8639 | 0 | 0 | 524.7279 |  | 0 | 0 | 0 |  |  |  |  | 1 |  |  |  |  | 0
49.8639 | 0 | 527.1914 | 527.1914 |  | 1 | 15:10 | -22.1 |  | 542.7567 | -3.6833 | 523.5081 | 49.8639 | 49.8639 | 0 | 0 | 523.5081 |  | 0 | 0 | 0 |  |  |  |  | 1 |  |  |  |  | 0
49.8639 | 0 | 527.1914 | 527.1914 |  | 1 | 15:10 | -22.08 |  | 542.7533 | -3.68 | 523.5114 | 49.8639 | 49.8639 | 0 | 0 | 523.5114 |  | 0 | 0 | 0 |  |  |  |  | 1 |  |  |  |  | 0
49.8639 | 0 | 527.1914 | 527.1914 |  | 1 | 15:10 | -22.06 |  | 542.75 | -3.6767 | 523.5147 | 49.8639 | 49.8639 | 0 | 0 | 523.5147 |  | 0 | 0 | 0 |  |  |  |  | 1 |  |  |  |  | 0
49.8639 | 0 | 527.1914 | 527.1914 |  | 1 | 15:10 | -22.04 |  | 542.7467 | -3.6733 | 523.5181 | 49.8639 | 49.8639 | 0 | 0 | 523.5181 |  | 0 | 0 | 0 |  |  |  |  | 1 |  |  |  |  | 0
49.8639 | 0 | 527.1914 | 527.1914 |  | 1 | 15:10 | -22.02 |  | 542.7433 | -3.67 | 523.5214 | 49.8639 | 49.8639 | 0 | 0 | 523.5214 |  | 0 | 0 | 0 |  |  |  |  | 1 |  |  |  |  | 0
49.8639 | 0 | 527.1914 | 527.1914 |  | 1 | 15:10 | -22 |  | 542.74 | -3.6667 | 523.5247 | 49.8639 | 49.8639 | 0 | 0 | 523.5247 |  | 0 | 0 | 0 |  |  |  |  | 1 |  |  |  |  | 0
49.8639 | 0 | 527.1914 | 527.1914 |  | 1 | 15:10 | -21.98 |  | 542.7367 | -3.6633 | 523.5281 | 49.8639 | 49.8639 | 0 | 0 | 523.5281 |  | 0 | 0 | 0 |  |  |  |  | 1 |  |  |  |  | 0
49.8639 | 0 | 527.1914 | 527.1914 |  | 1 | 15:10 | -21.96 |  | 542.7333 | -3.66 | 523.5314 | 49.8639 | 49.8639 | 0 | 0 | 523.5314 |  | 0 | 0 | 0 |  |  |  |  | 1 |  |  |  |  | 0
49.8639 | 0 | 527.1914 | 527.1914 |  | 1 | 15:10 | -21.94 |  | 542.73 | -3.6567 | 523.5347 | 49.8639 | 49.8639 | 0 | 0 | 523.5347 |  | 0 | 0 | 0 |  |  |  |  | 1 |  |  |  |  | 0
49.8639 | 0 | 527.1914 | 527.1914 |  | 1 | 15:10 | -21.92 |  | 542.7267 | -3.6533 | 523.5381 | 49.8639 | 49.8639 | 0 | 0 | 523.5381 |  | 0 | 0 | 0 |  |  |  |  | 1 |  |  |  |  | 0
49.8639 | 0 | 527.1914 | 527.1914 |  | 1 | 15:10 | -21.9 |  | 542.7233 | -3.65 | 523.5414 | 49.8639 | 49.8639 | 0 | 0 | 523.5414 |  | 0 | 0 | 0 |  |  |  |  | 1 |  |  |  |  | 0
49.8639 | 0 | 527.1914 | 527.1914 |  | 1 | 15:10 | -21.88 |  | 542.72 | -3.6467 | 523.5447 | 49.8639 | 49.8639 | 0 | 0 | 523.5447 |  | 0 | 0 | 0 |  |  |  |  | 1 |  |  |  |  | 0
49.8639 | 0 | 527.1914 | 527.1914 |  | 1 | 15:10 | -21.86 |  | 542.7167 | -3.6433 | 523.5481 | 49.8639 | 49.8639 | 0 | 0 | 523.5481 |  | 0 | 0 | 0 |  |  |  |  | 1 |  |  |  |  | 0
49.8639 | 0 | 527.1914 | 527.1914 |  | 1 | 15:10 | -21.84 |  | 542.7133 | -3.64 | 523.5514 | 49.8639 | 49.8639 | 0 | 0 | 523.5514 |  | 0 | 0 | 0 |  |  |  |  | 1 |  |  |  |  | 0
49.8639 | 0 | 527.1914 | 527.1914 |  | 1 | 15:10 | -21.82 |  | 542.71 | -3.6367 | 523.5547 | 49.8639 | 49.8639 | 0 | 0 | 523.5547 |  | 0 | 0 | 0 |  |  |  |  | 1 |  |  |  |  | 0
49.8639 | 0 | 527.1914 | 527.1914 |  | 1 | 15:10 | -21.8 |  | 542.7067 | -3.6333 | 523.5581 | 49.8639 | 49.8639 | 0 | 0 | 523.5581 |  | 0 | 0 | 0 |  |  |  |  | 1 |  |  |  |  | 0
49.8639 | 0 | 525.9682 | 525.9682 |  | 1 | 15:10 | -21.78 |  | 542.7033 | -3.63 | 522.3382 | 49.8639 | 49.8639 | 0 | 0 | 522.3382 |  | 0 | 0 | 0 |  |  |  |  | 1 |  |  |  |  | 0
49.8639 | 0 | 527.1914 | 527.1914 |  | 1 | 15:10 | -21.76 |  | 542.7 | -3.6267 | 523.5647 | 49.8639 | 49.8639 | 0 | 0 | 523.5647 |  | 0 | 0 | 0 |  |  |  |  | 1 |  |  |  |  | 0
49.8639 | 0 | 527.1914 | 527.1914 |  | 1 | 15:10 | -21.74 |  | 542.6967 | -3.6233 | 523.5681 | 49.8639 | 49.8639 | 0 | 0 | 523.5681 |  | 0 | 0 | 0 |  |  |  |  | 1 |  |  |  |  | 0
49.8639 | 0 | 528.4146 | 528.4146 |  | 1 | 15:10 | -21.72 |  | 542.6933 | -3.62 | 524.7946 | 49.8639 | 49.8639 | 0 | 0 | 524.7946 |  | 0 | 0 | 0 |  |  |  |  | 1 |  |  |  |  | 0
49.8639 | 0 | 527.1914 | 527.1914 |  | 1 | 15:10 | -21.7 |  | 542.69 | -3.6167 | 523.5747 | 49.8639 | 49.8639 | 0 | 0 | 523.5747 |  | 0 | 0 | 0 |  |  |  |  | 1 |  |  |  |  | 0
49.8639 | 0 | 527.1914 | 527.1914 |  | 1 | 15:10 | -21.68 |  | 542.6867 | -3.6133 | 523.5781 | 49.8639 | 49.8639 | 0 | 0 | 523.5781 |  | 0 | 0 | 0 |  |  |  |  | 1 |  |  |  |  | 0
49.8639 | 0 | 527.1914 | 527.1914 |  | 1 | 15:10 | -21.66 |  | 542.6833 | -3.61 | 523.5814 | 49.8639 | 49.8639 | 0 | 0 | 523.5814 |  | 0 | 0 | 0 |  |  |  |  | 1 |  |  |  |  | 0
49.8639 | 0 | 527.1914 | 527.1914 |  | 1 | 15:10 | -21.64 |  | 542.68 | -3.6067 | 523.5847 | 49.8639 | 49.8639 | 0 | 0 | 523.5847 |  | 0 | 0 | 0 |  |  |  |  | 1 |  |  |  |  | 0
49.8639 | 0 | 528.4146 | 528.4146 |  | 1 | 15:10 | -21.62 |  | 542.6767 | -3.6033 | 524.8113 | 49.8639 | 49.8639 | 0 | 0 | 524.8113 |  | 0 | 0 | 0 |  |  |  |  | 1 |  |  |  |  | 0
49.8639 | 0 | 528.4146 | 528.4146 |  | 1 | 15:10 | -21.6 |  | 542.6733 | -3.6 | 524.8146 | 49.8639 | 49.8639 | 0 | 0 | 524.8146 |  | 0 | 0 | 0 |  |  |  |  | 1 |  |  |  |  | 0
49.8639 | 0 | 527.1914 | 527.1914 |  | 1 | 15:10 | -21.58 |  | 542.67 | -3.5967 | 523.5947 | 49.8639 | 49.8639 | 0 | 0 | 523.5947 |  | 0 | 0 | 0 |  |  |  |  | 1 |  |  |  |  | 0
49.8639 | 0 | 527.1914 | 527.1914 |  | 1 | 15:10 | -21.56 |  | 542.6667 | -3.5933 | 523.5981 | 49.8639 | 49.8639 | 0 | 0 | 523.5981 |  | 0 | 0 | 0 |  |  |  |  | 1 |  |  |  |  | 0
49.8639 | 0 | 528.4146 | 528.4146 |  | 1 | 15:10 | -21.54 |  | 542.6633 | -3.59 | 524.8246 | 49.8639 | 49.8639 | 0 | 0 | 524.8246 |  | 0 | 0 | 0 |  |  |  |  | 1 |  |  |  |  | 0
49.8639 | 0 | 527.1914 | 527.1914 |  | 1 | 15:10 | -21.52 |  | 542.66 | -3.5867 | 523.6047 | 49.8639 | 49.8639 | 0 | 0 | 523.6047 |  | 0 | 0 | 0 |  |  |  |  | 1 |  |  |  |  | 0
49.8639 | 0 | 528.4146 | 528.4146 |  | 1 | 15:10 | -21.5 |  | 542.6567 | -3.5833 | 524.8313 | 49.8639 | 49.8639 | 0 | 0 | 524.8313 |  | 0 | 0 | 0 |  |  |  |  | 1 |  |  |  |  | 0
49.8639 | 0 | 527.1914 | 527.1914 |  | 1 | 15:10 | -21.48 |  | 542.6533 | -3.58 | 523.6114 | 49.8639 | 49.8639 | 0 | 0 | 523.6114 |  | 0 | 0 | 0 |  |  |  |  | 1 |  |  |  |  | 0
49.8639 | 0 | 527.1914 | 527.1914 |  | 1 | 15:10 | -21.46 |  | 542.65 | -3.5767 | 523.6147 | 49.8639 | 49.8639 | 0 | 0 | 523.6147 |  | 0 | 0 | 0 |  |  |  |  | 1 |  |  |  |  | 0
49.8639 | 0 | 528.4146 | 528.4146 |  | 1 | 15:10 | -21.44 |  | 542.6467 | -3.5733 | 524.8413 | 49.8639 | 49.8639 | 0 | 0 | 524.8413 |  | 0 | 0 | 0 |  |  |  |  | 1 |  |  |  |  | 0
49.8639 | 0 | 528.4146 | 528.4146 |  | 1 | 15:10 | -21.42 |  | 542.6433 | -3.57 | 524.8446 | 49.8639 | 49.8639 | 0 | 0 | 524.8446 |  | 0 | 0 | 0 |  |  |  |  | 1 |  |  |  |  | 0
49.8639 | 0 | 528.4146 | 528.4146 |  | 1 | 15:10 | -21.4 |  | 542.64 | -3.5667 | 524.8479 | 49.8639 | 49.8639 | -0.0034 | -0.15336 | 524.6946 |  | 0 | 0 | 0 |  |  |  |  | 1 |  |  |  |  | 0
49.8639 | 0 | 527.1914 | 527.1914 |  | 1 | 15:10 | -21.38 |  | 542.6367 | -3.5633 | 523.6281 | 49.8639 | 49.8639 | -0.00816 | -0.36806 | 523.26 |  | 0 | 0 | 0 |  |  |  |  | 1 |  |  |  |  | 0
49.8639 | 0 | 527.1914 | 527.1914 |  | 1 | 15:10 | -21.36 |  | 542.6333 | -3.56 | 523.6314 | 49.8639 | 49.8636 | -0.012444 | -0.5613 | 523.0701 |  | 0 | 0 | 0 |  |  |  |  | 1 |  |  |  |  | 0
49.8639 | 0 | 527.1914 | 527.1914 |  | 1 | 15:10 | -21.34 |  | 542.63 | -3.5567 | 523.6347 | 49.8639 | 49.8633 | -0.0146 | -0.65853 | 522.9762 |  | 0 | 0 | 0 |  |  |  |  | 1 |  |  |  |  | 0
49.8639 | 0 | 525.9682 | 525.9682 |  | 1 | 15:10 | -21.32 |  | 542.6267 | -3.5533 | 522.4149 | 49.8639 | 49.863 | -0.01314 | -0.59267 | 521.8222 |  | 0 | 0 | 0 |  |  |  |  | 1 |  |  |  |  | 0
49.8639 | 0 | 527.1914 | 527.1914 |  | 1 | 15:10 | -21.3 |  | 542.6233 | -3.55 | 523.6414 | 49.8639 | 49.8627 | -0.011826 | -0.53341 | 523.108 |  | 0 | 0 | 0 |  |  |  |  | 1 |  |  |  |  | 0
49.8639 | 0 | 527.1914 | 527.1914 |  | 1 | 15:10 | -21.28 |  | 542.62 | -3.5467 | 523.6447 | 49.8639 | 49.8625 | -0.010643 | -0.48006 | 523.1647 |  | 0 | 0 | 0 |  |  |  |  | 1 |  |  |  |  | 0
49.8639 | 0 | 527.1914 | 527.1914 |  | 1 | 15:10 | -21.26 |  | 542.6167 | -3.5433 | 523.6481 | 49.8639 | 49.8623 | -0.0095788 | -0.43206 | 523.216 |  | 0 | 0 | 0 |  |  |  |  | 1 |  |  |  |  | 0
49.8639 | 0 | 528.4146 | 528.4146 |  | 1 | 15:10 | -21.24 |  | 542.6133 | -3.54 | 524.8746 | 49.8639 | 49.8621 | -0.0086209 | -0.38885 | 524.4858 |  | 0 | 0 | 0 |  |  |  |  | 1 |  |  |  |  | 0
49.8639 | 0 | 527.1914 | 527.1914 |  | 1 | 15:10 | -21.22 |  | 542.61 | -3.5367 | 523.6547 | 49.8639 | 49.862 | -0.0077588 | -0.34997 | 523.3048 |  | 0 | 0 | 0 |  |  |  |  | 1 |  |  |  |  | 0
49.8639 | 0 | 528.4146 | 528.4146 |  | 1 | 15:10 | -21.2 |  | 542.6067 | -3.5333 | 524.8813 | 49.8639 | 49.8618 | -0.0069829 | -0.31497 | 524.5663 |  | 0 | 0 | 0 |  |  |  |  | 1 |  |  |  |  | 0
49.8605 | 0 | 527.1914 | 527.1914 |  | 1 | 15:10 | -21.18 |  | 542.6033 | -3.53 | 523.6614 | 49.8636 | 49.8617 | -0.0062846 | -0.28345 | 523.3779 |  | 0 | 0 | 0 |  |  |  |  | 1 |  |  |  |  | 0
49.8605 | 0 | 527.1914 | 527.1914 |  | 1 | 15:10 | -21.16 |  | 542.6 | -3.5267 | 523.6647 | 49.8633 | 49.8616 | -0.0056562 | -0.25511 | 523.4096 |  | 0 | 0 | 0 |  |  |  |  | 1 |  |  |  |  | 0
49.8605 | 0 | 527.1914 | 527.1914 |  | 1 | 15:10 | -21.14 |  | 542.5967 | -3.5233 | 523.6681 | 49.863 | 49.8615 | -0.0050906 | -0.2296 | 523.4385 |  | 0 | 0 | 0 |  |  |  |  | 1 |  |  |  |  | 0
49.8605 | 0 | 527.1914 | 527.1914 |  | 1 | 15:10 | -21.12 |  | 542.5933 | -3.52 | 523.6714 | 49.8627 | 49.8614 | -0.0045815 | -0.20664 | 523.4648 |  | 0 | 0 | 0 |  |  |  |  | 1 |  |  |  |  | 0
49.8605 | 0 | 528.4146 | 528.4146 |  | 1 | 15:10 | -21.1 |  | 542.59 | -3.5167 | 524.8979 | 49.8625 | 49.8613 | -0.0041234 | -0.18597 | 524.712 |  | 0 | 0 | 0 |  |  |  |  | 1 |  |  |  |  | 0
49.8605 | 0 | 527.1914 | 527.1914 |  | 1 | 15:10 | -21.08 |  | 542.5867 | -3.5133 | 523.6781 | 49.8623 | 49.8612 | -0.003711 | -0.16738 | 523.5107 |  | 0 | 0 | 0 |  |  |  |  | 1 |  |  |  |  | 0
49.8605 | 0 | 528.4146 | 528.4146 |  | 1 | 15:10 | -21.06 |  | 542.5833 | -3.51 | 524.9046 | 49.8621 | 49.8611 | -0.0033399 | -0.15064 | 524.754 |  | 0 | 0 | 0 |  |  |  |  | 1 |  |  |  |  | 0
49.8605 | 0 | 527.1914 | 527.1914 |  | 1 | 15:10 | -21.04 |  | 542.58 | -3.5067 | 523.6847 | 49.862 | 49.8611 | -0.0030059 | -0.13558 | 523.5492 |  | 0 | 0 | 0 |  |  |  |  | 1 |  |  |  |  | 0
49.8605 | 0 | 527.1914 | 527.1914 |  | 1 | 15:10 | -21.02 |  | 542.5767 | -3.5033 | 523.6881 | 49.8618 | 49.861 | -0.0027053 | -0.12202 | 523.566 |  | 0 | 0 | 0 |  |  |  |  | 1 |  |  |  |  | 0
49.8605 | 0 | 527.1914 | 527.1914 |  | 1 | 15:10 | -21 |  | 542.5733 | -3.5 | 523.6914 | 49.8617 | 49.861 | -0.0024348 | -0.10982 | 523.5816 |  | 0 | 0 | 0 |  |  |  |  | 1 |  |  |  |  | 0
49.8605 | 0 | 527.1914 | 527.1914 |  | 1 | 15:10 | -20.98 |  | 542.57 | -3.4967 | 523.6947 | 49.8616 | 49.8609 | -0.0021913 | -0.098834 | 523.5959 |  | 0 | 0 | 0 |  |  |  |  | 1 |  |  |  |  | 0
49.8605 | 0 | 528.4146 | 528.4146 |  | 1 | 15:10 | -20.96 |  | 542.5667 | -3.4933 | 524.9213 | 49.8615 | 49.8609 | -0.0019722 | -0.088951 | 524.8323 |  | 0 | 0 | 0 |  |  |  |  | 1 |  |  |  |  | 0
49.8605 | 0 | 527.1914 | 527.1914 |  | 1 | 15:10 | -20.94 |  | 542.5633 | -3.49 | 523.7014 | 49.8614 | 49.8608 | -0.001775 | -0.080056 | 523.6213 |  | 0 | 0 | 0 |  |  |  |  | 1 |  |  |  |  | 0
49.8605 | 0 | 527.1914 | 527.1914 |  | 1 | 15:10 | -20.92 |  | 542.56 | -3.4867 | 523.7047 | 49.8613 | 49.8608 | -0.0015975 | -0.07205 | 523.6327 |  | 0 | 0 | 0 |  |  |  |  | 1 |  |  |  |  | 0
49.8605 | 0 | 527.1914 | 527.1914 |  | 1 | 15:10 | -20.9 |  | 542.5567 | -3.4833 | 523.7081 | 49.8612 | 49.8608 | -0.0014377 | -0.064845 | 523.6432 |  | 0 | 0 | 0 |  |  |  |  | 1 |  |  |  |  | 0
49.8605 | 0 | 527.1914 | 527.1914 |  | 1 | 15:10 | -20.88 |  | 542.5533 | -3.48 | 523.7114 | 49.8611 | 49.8607 | -0.001294 | -0.058361 | 523.653 |  | 0 | 0 | 0 |  |  |  |  | 1 |  |  |  |  | 0
49.8605 | 0 | 527.1914 | 527.1914 |  | 1 | 15:10 | -20.86 |  | 542.55 | -3.4767 | 523.7147 | 49.8611 | 49.8607 | -0.0011646 | -0.052525 | 523.6622 |  | 0 | 0 | 0 |  |  |  |  | 1 |  |  |  |  | 0
49.8605 | 0 | 527.1914 | 527.1914 |  | 1 | 15:10 | -20.84 |  | 542.5467 | -3.4733 | 523.7181 | 49.861 | 49.8607 | -0.0010481 | -0.047272 | 523.6708 |  | 0 | 0 | 0 |  |  |  |  | 1 |  |  |  |  | 0
49.8605 | 0 | 527.1914 | 527.1914 |  | 1 | 15:10 | -20.82 |  | 542.5433 | -3.47 | 523.7214 | 49.861 | 49.8607 | -0.00094329 | -0.042545 | 523.6789 |  | 0 | 0 | 0 |  |  |  |  | 1 |  |  |  |  | 0
49.8605 | 0 | 527.1914 | 527.1914 |  | 1 | 15:10 | -20.8 |  | 542.54 | -3.4667 | 523.7247 | 49.8609 | 49.8607 | -0.00084896 | -0.03829 | 523.6864 |  | 0 | 0 | 0 |  |  |  |  | 1 |  |  |  |  | 0
49.8605 | 0 | 527.1914 | 527.1914 |  | 1 | 15:10 | -20.78 |  | 542.5367 | -3.4633 | 523.7281 | 49.8609 | 49.8606 | -0.00076407 | -0.034461 | 523.6936 |  | 0 | 0 | 0 |  |  |  |  | 1 |  |  |  |  | 0
49.8605 | 0 | 527.1914 | 527.1914 |  | 1 | 15:10 | -20.76 |  | 542.5333 | -3.46 | 523.7314 | 49.8608 | 49.8606 | -0.00068766 | -0.031015 | 523.7004 |  | 0 | 0 | 0 |  |  |  |  | 1 |  |  |  |  | 0
49.8605 | 0 | 527.1914 | 527.1914 |  | 1 | 15:10 | -20.74 |  | 542.53 | -3.4567 | 523.7347 | 49.8608 | 49.8606 | -0.00061889 | -0.027914 | 523.7068 |  | 0 | 0 | 0 |  |  |  |  | 1 |  |  |  |  | 0
49.8605 | 0 | 527.1914 | 527.1914 |  | 1 | 15:10 | -20.72 |  | 542.5267 | -3.4533 | 523.7381 | 49.8608 | 49.8606 | -0.000557 | -0.025122 | 523.7129 |  | 0 | 0 | 0 |  |  |  |  | 1 |  |  |  |  | 0
49.8605 | 0 | 528.4146 | 528.4146 |  | 1 | 15:10 | -20.7 |  | 542.5233 | -3.45 | 524.9646 | 49.8607 | 49.8606 | -0.0005013 | -0.02261 | 524.942 |  | 0 | 0 | 0 |  |  |  |  | 1 |  |  |  |  | 0
49.8605 | 0 | 527.1914 | 527.1914 |  | 1 | 15:10 | -20.68 |  | 542.52 | -3.4467 | 523.7447 | 49.8607 | 49.8606 | -0.00045117 | -0.020349 | 523.7244 |  | 0 | 0 | 0 |  |  |  |  | 1 |  |  |  |  | 0
49.8605 | 0 | 527.1914 | 527.1914 |  | 1 | 15:10 | -20.66 |  | 542.5167 | -3.4433 | 523.7481 | 49.8607 | 49.8606 | -0.00040606 | -0.018314 | 523.7298 |  | 0 | 0 | 0 |  |  |  |  | 1 |  |  |  |  | 0
49.8605 | 0 | 528.4146 | 528.4146 |  | 1 | 15:10 | -20.64 |  | 542.5133 | -3.44 | 524.9746 | 49.8607 | 49.8606 | -0.00036545 | -0.016483 | 524.9581 |  | 0 | 0 | 0 |  |  |  |  | 1 |  |  |  |  | 0
49.8605 | 0 | 527.1914 | 527.1914 |  | 1 | 15:10 | -20.62 |  | 542.51 | -3.4367 | 523.7547 | 49.8607 | 49.8606 | -0.00032891 | -0.014835 | 523.7399 |  | 0 | 0 | 0 |  |  |  |  | 1 |  |  |  |  | 0
49.8605 | 0 | 527.1914 | 527.1914 |  | 1 | 15:10 | -20.6 |  | 542.5067 | -3.4333 | 523.7581 | 49.8606 | 49.8606 | -0.00029602 | -0.013351 | 523.7447 |  | 0 | 0 | 0 |  |  |  |  | 1 |  |  |  |  | 0
49.8605 | 0 | 525.9682 | 525.9682 |  | 1 | 15:10 | -20.58 |  | 542.5033 | -3.43 | 522.5382 | 49.8606 | 49.8606 | -0.00026641 | -0.012016 | 522.5262 |  | 0 | 0 | 0 |  |  |  |  | 1 |  |  |  |  | 0
49.8605 | 0 | 528.4146 | 528.4146 |  | 1 | 15:10 | -20.56 |  | 542.5 | -3.4267 | 524.9879 | 49.8606 | 49.8605 | -0.00023977 | -0.010814 | 524.9771 |  | 0 | 0 | 0 |  |  |  |  | 1 |  |  |  |  | 0
49.8605 | 0 | 527.1914 | 527.1914 |  | 1 | 15:10 | -20.54 |  | 542.4967 | -3.4233 | 523.7681 | 49.8606 | 49.8605 | -0.00021579 | -0.0097329 | 523.7583 |  | 0 | 0 | 0 |  |  |  |  | 1 |  |  |  |  | 0
49.8605 | 0 | 528.4146 | 528.4146 |  | 1 | 15:10 | -20.52 |  | 542.4933 | -3.42 | 524.9946 | 49.8606 | 49.8605 | -0.00019422 | -0.0087596 | 524.9858 |  | 0 | 0 | 0 |  |  |  |  | 1 |  |  |  |  | 0
49.8605 | 0 | 528.4146 | 528.4146 |  | 1 | 15:10 | -20.5 |  | 542.49 | -3.4167 | 524.9979 | 49.8606 | 49.8605 | -0.00017479 | -0.0078837 | 524.9901 |  | 0 | 0 | 0 |  |  |  |  | 1 |  |  |  |  | 0
49.8605 | 0 | 525.9682 | 525.9682 |  | 1 | 15:10 | -20.48 |  | 542.4867 | -3.4133 | 522.5549 | 49.8606 | 49.8605 | -0.00015731 | -0.0070953 | 522.5478 |  | 0 | 0 | 0 |  |  |  |  | 1 |  |  |  |  | 0
49.8605 | 0 | 528.4146 | 528.4146 |  | 1 | 15:10 | -20.46 |  | 542.4833 | -3.41 | 525.0046 | 49.8606 | 49.8605 | -0.00014158 | -0.0063858 | 524.9982 |  | 0 | 0 | 0 |  |  |  |  | 1 |  |  |  |  | 0
49.8605 | 0 | 527.1914 | 527.1914 |  | 1 | 15:10 | -20.44 |  | 542.48 | -3.4067 | 523.7847 | 49.8606 | 49.8605 | -0.00012742 | -0.0057472 | 523.779 |  | 0 | 0 | 0 |  |  |  |  | 1 |  |  |  |  | 0
49.8605 | 0 | 528.4146 | 528.4146 |  | 1 | 15:10 | -20.42 |  | 542.4767 | -3.4033 | 525.0113 | 49.8606 | 49.8605 | -0.00011468 | -0.0051725 | 525.0061 |  | 0 | 0 | 0 |  |  |  |  | 1 |  |  |  |  | 0
49.8605 | 0 | 528.4146 | 528.4146 |  | 1 | 15:10 | -20.4 |  | 542.4733 | -3.4 | 525.0146 | 49.8606 | 49.8605 | -0.00010321 | -0.0046552 | 525.01 |  | 0 | 0 | 0 |  |  |  |  | 1 |  |  |  |  | 0
49.8605 | 0 | 525.9682 | 525.9682 |  | 1 | 15:10 | -20.38 |  | 542.47 | -3.3967 | 522.5715 | 49.8605 | 49.8605 | -9.2893e-05 | -0.0041897 | 522.5673 |  | 0 | 0 | 0 |  |  |  |  | 1 |  |  |  |  | 0
49.8605 | 0 | 529.6378 | 529.6378 |  | 1 | 15:10 | -20.36 |  | 542.4667 | -3.3933 | 526.2444 | 49.8605 | 49.8605 | -8.3603e-05 | -0.0037707 | 526.2406 |  | 0 | 0 | 0 |  |  |  |  | 1 |  |  |  |  | 0
49.8605 | 0 | 527.1914 | 527.1914 |  | 1 | 15:10 | -20.34 |  | 542.4633 | -3.39 | 523.8014 | 49.8605 | 49.8605 | -7.5243e-05 | -0.0033937 | 523.798 |  | 0 | 0 | 0 |  |  |  |  | 1 |  |  |  |  | 0
49.8605 | 0 | 527.1914 | 527.1914 |  | 1 | 15:10 | -20.32 |  | 542.46 | -3.3867 | 523.8047 | 49.8605 | 49.8605 | -6.7719e-05 | -0.0030543 | 523.8017 |  | 0 | 0 | 0 |  |  |  |  | 1 |  |  |  |  | 0
49.8605 | 0 | 528.4146 | 528.4146 |  | 1 | 15:10 | -20.3 |  | 542.4567 | -3.3833 | 525.0313 | 49.8605 | 49.8605 | -6.0947e-05 | -0.0027489 | 525.0285 |  | 0 | 0 | 0 |  |  |  |  | 1 |  |  |  |  | 0
49.8605 | 0 | 525.9682 | 525.9682 |  | 1 | 15:10 | -20.28 |  | 542.4533 | -3.38 | 522.5882 | 49.8605 | 49.8605 | -5.4852e-05 | -0.002474 | 522.5857 |  | 0 | 0 | 0 |  |  |  |  | 1 |  |  |  |  | 0
49.8605 | 0 | 527.1914 | 527.1914 |  | 1 | 15:10 | -20.26 |  | 542.45 | -3.3767 | 523.8147 | 49.8605 | 49.8605 | -4.9367e-05 | -0.0022266 | 523.8125 |  | 0 | 0 | 0 |  |  |  |  | 1 |  |  |  |  | 0
49.8605 | 0 | 527.1914 | 527.1914 |  | 1 | 15:10 | -20.24 |  | 542.4467 | -3.3733 | 523.8181 | 49.8605 | 49.8605 | -4.443e-05 | -0.0020039 | 523.8161 |  | 0 | 0 | 0 |  |  |  |  | 1 |  |  |  |  | 0
49.8605 | 0 | 528.4146 | 528.4146 |  | 1 | 15:10 | -20.22 |  | 542.4433 | -3.37 | 525.0446 | 49.8605 | 49.8605 | -3.9987e-05 | -0.0018035 | 525.0428 |  | 0 | 0 | 0 |  |  |  |  | 1 |  |  |  |  | 0
49.8605 | 0 | 527.1914 | 527.1914 |  | 1 | 15:10 | -20.2 |  | 542.44 | -3.3667 | 523.8247 | 49.8605 | 49.8605 | -3.5989e-05 | -0.0016232 | 523.8231 |  | 0 | 0 | 0 |  |  |  |  | 1 |  |  |  |  | 0
49.8605 | 0 | 527.1914 | 527.1914 |  | 1 | 15:10 | -20.18 |  | 542.4367 | -3.3633 | 523.8281 | 49.8605 | 49.8605 | -3.239e-05 | -0.0014609 | 523.8266 |  | 0 | 0 | 0 |  |  |  |  | 1 |  |  |  |  | 0
49.8605 | 0 | 528.4146 | 528.4146 |  | 1 | 15:10 | -20.16 |  | 542.4333 | -3.36 | 525.0546 | 49.8605 | 49.8605 | -2.9151e-05 | -0.0013148 | 525.0533 |  | 0 | 0 | 0 |  |  |  |  | 1 |  |  |  |  | 0
49.8605 | 0 | 528.4146 | 528.4146 |  | 1 | 15:10 | -20.14 |  | 542.43 | -3.3567 | 525.0579 | 49.8605 | 49.8605 | -2.6236e-05 | -0.0011833 | 525.0568 |  | 0 | 0 | 0 |  |  |  |  | 1 |  |  |  |  | 0
49.8605 | 0 | 527.1914 | 527.1914 |  | 1 | 15:10 | -20.12 |  | 542.4267 | -3.3533 | 523.8381 | 49.8605 | 49.8605 | -2.3612e-05 | -0.001065 | 523.837 |  | 0 | 0 | 0 |  |  |  |  | 1 |  |  |  |  | 0
49.8605 | 0 | 527.1914 | 527.1914 |  | 1 | 15:10 | -20.1 |  | 542.4233 | -3.35 | 523.8414 | 49.8605 | 49.8605 | -2.1251e-05 | -0.00095847 | 523.8404 |  | 0 | 0 | 0 |  |  |  |  | 1 |  |  |  |  | 0
49.8605 | 0 | 525.9682 | 525.9682 |  | 1 | 15:10 | -20.08 |  | 542.42 | -3.3467 | 522.6215 | 49.8605 | 49.8605 | -1.9126e-05 | -0.00086262 | 522.6207 |  | 0 | 0 | 0 |  |  |  |  | 1 |  |  |  |  | 0
49.8605 | 0 | 527.1914 | 527.1914 |  | 1 | 15:10 | -20.06 |  | 542.4167 | -3.3433 | 523.8481 | 49.8605 | 49.8605 | -1.7213e-05 | -0.00077636 | 523.8473 |  | 0 | 0 | 0 |  |  |  |  | 1 |  |  |  |  | 0
49.8605 | 0 | 528.4146 | 528.4146 |  | 1 | 15:10 | -20.04 |  | 542.4133 | -3.34 | 525.0746 | 49.8605 | 49.8605 | -1.5492e-05 | -0.00069872 | 525.0739 |  | 0 | 0 | 0 |  |  |  |  | 1 |  |  |  |  | 0
49.8605 | 0 | 525.9682 | 525.9682 |  | 1 | 15:10 | -20.02 |  | 542.41 | -3.3367 | 522.6315 | 49.8605 | 49.8605 | -1.3943e-05 | -0.00062885 | 522.6309 |  | 0 | 0 | 0 |  |  |  |  | 1 |  |  |  |  | 0
49.8605 | 0 | 528.4146 | 528.4146 |  | 1 | 15:10 | -20 |  | 542.4067 | -3.3333 | 525.0813 | 49.8605 | 49.8605 | 0.0033875 | 0.15278 | 525.2341 | 525.2341 | 0 | 0 | 0 |  |  |  |  | 1 |  |  |  |  | 0
49.8605 | 0 | 527.1914 | 527.1914 |  | 1 | 15:10 | -19.98 |  | 542.4033 | -3.33 | 523.8614 | 49.8605 | 49.8605 | 0.0081487 | 0.36753 | 524.2289 | 524.2289 | 0 | 0 | 0 |  |  |  |  | 1 |  |  |  |  | 0
49.8605 | 0 | 527.1914 | 527.1914 |  | 1 | 15:10 | -19.96 |  | 542.4 | -3.3267 | 523.8647 | 49.8605 | 49.8608 | 0.0090338 | 0.40745 | 524.2722 | 524.2722 | 0 | 0 | 0 |  |  |  |  | 1 |  |  |  |  | 0
49.8605 | 0 | 527.1914 | 527.1914 |  | 1 | 15:10 | -19.94 |  | 542.3967 | -3.3233 | 523.8681 | 49.8605 | 49.8611 | 0.0064305 | 0.29003 | 524.1581 | 524.1581 | 0 | 0 | 0 |  |  |  |  | 1 |  |  |  |  | 0
49.8605 | 0 | 527.1914 | 527.1914 |  | 1 | 15:10 | -19.92 |  | 542.3933 | -3.32 | 523.8714 | 49.8605 | 49.8611 | 0.00068741 | 0.031004 | 523.9024 | 523.9024 | 0 | 0 | 0 |  |  |  |  | 1 |  |  |  |  | 0
49.8605 | 0 | 525.9682 | 525.9682 |  | 1 | 15:10 | -19.9 |  | 542.39 | -3.3167 | 522.6515 | 49.8605 | 49.861 | -0.0027813 | -0.12545 | 522.5261 | 522.5261 | 0 | 0 | 0 |  |  |  |  | 1 |  |  |  |  | 0
49.8605 | 0 | 525.9682 | 525.9682 |  | 1 | 15:10 | -19.88 |  | 542.3867 | -3.3133 | 522.6549 | 49.8605 | 49.861 | -0.0025032 | -0.1129 | 522.542 | 522.542 | 0 | 0 | 0 |  |  |  |  | 1 |  |  |  |  | 0
49.8605 | 0 | 527.1914 | 527.1914 |  | 1 | 15:10 | -19.86 |  | 542.3833 | -3.31 | 523.8814 | 49.8605 | 49.8609 | -0.0022529 | -0.10161 | 523.7798 | 523.7798 | 0 | 0 | 0 |  |  |  |  | 1 |  |  |  |  | 0
49.8605 | 0 | 527.1914 | 527.1914 |  | 1 | 15:10 | -19.84 |  | 542.38 | -3.3067 | 523.8847 | 49.8605 | 49.8609 | -0.0020276 | -0.09145 | 523.7933 | 523.7933 | 0 | 0 | 0 |  |  |  |  | 1 |  |  |  |  | 0
49.8605 | 0 | 528.4146 | 528.4146 |  | 1 | 15:10 | -19.82 |  | 542.3767 | -3.3033 | 525.1113 | 49.8605 | 49.8608 | -0.0018248 | -0.082305 | 525.029 | 525.029 | 0 | 0 | 0 |  |  |  |  | 1 |  |  |  |  | 0
49.8605 | 0 | 528.4146 | 528.4146 |  | 1 | 15:10 | -19.8 |  | 542.3733 | -3.3 | 525.1146 | 49.8605 | 49.8608 | -0.0016423 | -0.074074 | 525.0405 | 525.0405 | 0 | 0 | 0 |  |  |  |  | 1 |  |  |  |  | 0
49.8639 | 0 | 527.1914 | 527.1914 |  | 1 | 15:10 | -19.78 |  | 542.37 | -3.2967 | 523.8947 | 49.8608 | 49.8608 | -0.0014781 | -0.066671 | 523.8281 | 523.8281 | 0 | 0 | 0 |  |  |  |  | 1 |  |  |  |  | 0
49.8639 | 0 | 527.1914 | 527.1914 |  | 1 | 15:10 | -19.76 |  | 542.3667 | -3.2933 | 523.8981 | 49.8611 | 49.8608 | -0.0013303 | -0.060004 | 523.8381 | 523.8381 | 0 | 0 | 0 |  |  |  |  | 1 |  |  |  |  | 0
49.8605 | 0 | 527.1914 | 527.1914 |  | 1 | 15:10 | -19.74 |  | 542.3633 | -3.29 | 523.9014 | 49.8611 | 49.8607 | -0.0011973 | -0.054 | 523.8474 | 523.8474 | 0 | 0 | 0 |  |  |  |  | 1 |  |  |  |  | 0
49.8605 | 0 | 527.1914 | 527.1914 |  | 1 | 15:10 | -19.72 |  | 542.36 | -3.2867 | 523.9047 | 49.861 | 49.8607 | -0.0010775 | -0.0486 | 523.8561 | 523.8561 | 0 | 0 | 0 |  |  |  |  | 1 |  |  |  |  | 0
49.8605 | 0 | 528.4146 | 528.4146 |  | 1 | 15:10 | -19.7 |  | 542.3567 | -3.2833 | 525.1313 | 49.861 | 49.8607 | -0.00096979 | -0.04374 | 525.0875 | 525.0875 | 0 | 0 | 0 |  |  |  |  | 1 |  |  |  |  | 0
49.8605 | 0 | 527.1914 | 527.1914 |  | 1 | 15:10 | -19.68 |  | 542.3533 | -3.28 | 523.9114 | 49.8609 | 49.8607 | 0.0025272 | 0.11398 | 524.0254 | 524.0254 | 0 | 0 | 0 |  |  |  |  | 1 |  |  |  |  | 0
49.8605 | 0 | 528.4146 | 528.4146 |  | 1 | 15:10 | -19.66 |  | 542.35 | -3.2767 | 525.1379 | 49.8609 | 49.8606 | 0.0073745 | 0.33261 | 525.4705 | 525.4705 | 0 | 0 | 0 |  |  |  |  | 1 |  |  |  |  | 0
49.8605 | 0 | 527.1914 | 527.1914 |  | 1 | 15:10 | -19.64 |  | 542.3467 | -3.2733 | 523.9181 | 49.8608 | 49.861 | 0.011737 | 0.52937 | 524.4474 | 524.4474 | 0 | 0 | 0 |  |  |  |  | 1 |  |  |  |  | 0
49.8605 | 0 | 528.4146 | 528.4146 |  | 1 | 15:10 | -19.62 |  | 542.3433 | -3.27 | 525.1446 | 49.8608 | 49.8613 | 0.013963 | 0.62978 | 525.7744 | 525.7744 | 0 | 0 | 0 |  |  |  |  | 1 |  |  |  |  | 0
49.8605 | 0 | 525.9682 | 525.9682 |  | 1 | 15:10 | -19.6 |  | 542.34 | -3.2667 | 522.7015 | 49.8608 | 49.8615 | 0.012567 | 0.5668 | 523.2683 | 523.2683 | 0 | 0 | 0 |  |  |  |  | 1 |  |  |  |  | 0
49.8605 | 0 | 528.4146 | 528.4146 |  | 1 | 15:10 | -19.58 |  | 542.3367 | -3.2633 | 525.1513 | 49.8608 | 49.8618 | 0.01131 | 0.51012 | 525.6614 | 525.6614 | 0 | 0 | 0 |  |  |  |  | 1 |  |  |  |  | 0
49.8605 | 0 | 527.1914 | 527.1914 |  | 1 | 15:10 | -19.56 |  | 542.3333 | -3.26 | 523.9314 | 49.8607 | 49.862 | 0.010179 | 0.45911 | 524.3905 | 524.3905 | 0 | 0 | 0 |  |  |  |  | 1 |  |  |  |  | 0
49.8605 | 0 | 527.1914 | 527.1914 |  | 1 | 15:10 | -19.54 |  | 542.33 | -3.2567 | 523.9347 | 49.8607 | 49.8622 | 0.0057613 | 0.25985 | 524.1946 | 524.1946 | 0 | 0 | 0 |  |  |  |  | 1 |  |  |  |  | 0
49.8605 | 0 | 528.4146 | 528.4146 |  | 1 | 15:10 | -19.52 |  | 542.3267 | -3.2533 | 525.1613 | 49.8607 | 49.8623 | 8.5201e-05 | 0.0038428 | 525.1651 | 525.1651 | 0 | 0 | 0 |  |  |  |  | 1 |  |  |  |  | 0
49.8605 | 0 | 527.1914 | 527.1914 |  | 1 | 15:10 | -19.5 |  | 542.3233 | -3.25 | 523.9414 | 49.8607 | 49.8622 | -0.0050233 | -0.22656 | 523.7148 | 523.7148 | 0 | 0 | 0 |  |  |  |  | 1 |  |  |  |  | 0
49.8605 | 0 | 528.4146 | 528.4146 |  | 1 | 15:10 | -19.48 |  | 542.32 | -3.2467 | 525.1679 | 49.8606 | 49.862 | -0.007921 | -0.35726 | 524.8107 | 524.8107 | 0 | 0 | 0 |  |  |  |  | 1 |  |  |  |  | 0
49.8639 | 0 | 527.1914 | 527.1914 |  | 1 | 15:10 | -19.46 |  | 542.3167 | -3.2433 | 523.9481 | 49.861 | 49.8618 | -0.0071289 | -0.32155 | 523.6265 | 523.6265 | 0 | 0 | 0 |  |  |  |  | 1 |  |  |  |  | 0
49.8639 | 0 | 528.4146 | 528.4146 |  | 1 | 15:10 | -19.44 |  | 542.3133 | -3.24 | 525.1746 | 49.8613 | 49.8617 | -0.006416 | -0.2894 | 524.8852 | 524.8852 | 0 | 0 | 0 |  |  |  |  | 1 |  |  |  |  | 0
49.8639 | 0 | 528.4146 | 528.4146 |  | 1 | 15:10 | -19.42 |  | 542.31 | -3.2367 | 525.1779 | 49.8615 | 49.8616 | -0.0057744 | -0.26046 | 524.9175 | 524.9175 | 0 | 0 | 0 |  |  |  |  | 1 |  |  |  |  | 0
49.8639 | 0 | 527.1914 | 527.1914 |  | 1 | 15:10 | -19.4 |  | 542.3067 | -3.2333 | 523.9581 | 49.8618 | 49.8615 | -0.005197 | -0.23441 | 523.7237 | 523.7237 | 0 | 0 | 0 |  |  |  |  | 1 |  |  |  |  | 0
49.8639 | 0 | 528.4146 | 528.4146 |  | 1 | 15:10 | -19.38 |  | 542.3033 | -3.23 | 525.1846 | 49.862 | 49.8614 | -0.0046773 | -0.21097 | 524.9736 | 524.9736 | 0 | 0 | 0 |  |  |  |  | 1 |  |  |  |  | 0
49.8639 | 0 | 528.4146 | 528.4146 |  | 1 | 15:10 | -19.36 |  | 542.3 | -3.2267 | 525.1879 | 49.8622 | 49.8613 | -0.0042095 | -0.18987 | 524.9981 | 524.9981 | 0 | 0 | 0 |  |  |  |  | 1 |  |  |  |  | 0
49.8639 | 0 | 528.4146 | 528.4146 |  | 1 | 15:10 | -19.34 |  | 542.2967 | -3.2233 | 525.1913 | 49.8623 | 49.8612 | -0.0037886 | -0.17089 | 525.0204 | 525.0204 | 0 | 0 | 0 |  |  |  |  | 1 |  |  |  |  | 0
49.8605 | 0 | 528.4146 | 528.4146 |  | 1 | 15:10 | -19.32 |  | 542.2933 | -3.22 | 525.1946 | 49.8622 | 49.8611 | -0.0034097 | -0.15379 | 525.0408 | 525.0408 | 0 | 0 | 0 |  |  |  |  | 1 |  |  |  |  | 0
49.8605 | 0 | 527.1914 | 527.1914 |  | 1 | 15:10 | -19.3 |  | 542.29 | -3.2167 | 523.9747 | 49.862 | 49.8611 | -0.0030688 | -0.13841 | 523.8363 | 523.8363 | 0 | 0 | 0 |  |  |  |  | 1 |  |  |  |  | 0
49.8605 | 0 | 528.4146 | 528.4146 |  | 1 | 15:10 | -19.28 |  | 542.2867 | -3.2133 | 525.2013 | 49.8618 | 49.861 | -0.0027619 | -0.12457 | 525.0767 | 525.0767 | 0 | 0 | 0 |  |  |  |  | 1 |  |  |  |  | 0
49.8605 | 0 | 527.1914 | 527.1914 |  | 1 | 15:10 | -19.26 |  | 542.2833 | -3.21 | 523.9814 | 49.8617 | 49.861 | -0.0024857 | -0.11211 | 523.8693 | 523.8693 | 0 | 0 | 0 |  |  |  |  | 1 |  |  |  |  | 0
49.8605 | 0 | 527.1914 | 527.1914 |  | 1 | 15:10 | -19.24 |  | 542.28 | -3.2067 | 523.9847 | 49.8616 | 49.8609 | -0.0022371 | -0.1009 | 523.8838 | 523.8838 | 0 | 0 | 0 |  |  |  |  | 1 |  |  |  |  | 0
49.8605 | 0 | 527.1914 | 527.1914 |  | 1 | 15:10 | -19.22 |  | 542.2767 | -3.2033 | 523.9881 | 49.8615 | 49.8609 | -0.0020134 | -0.09081 | 523.8973 | 523.8973 | 0 | 0 | 0 |  |  |  |  | 1 |  |  |  |  | 0
49.8605 | 0 | 527.1914 | 527.1914 |  | 1 | 15:10 | -19.2 |  | 542.2733 | -3.2 | 523.9914 | 49.8614 | 49.8608 | -0.0018121 | -0.081729 | 523.9097 | 523.9097 | 0 | 0 | 0 |  |  |  |  | 1 |  |  |  |  | 0
49.8605 | 0 | 528.4146 | 528.4146 |  | 1 | 15:10 | -19.18 |  | 542.27 | -3.1967 | 525.2179 | 49.8613 | 49.8608 | -0.0016309 | -0.073556 | 525.1444 | 525.1444 | 0 | 0 | 0 |  |  |  |  | 1 |  |  |  |  | 0
49.8605 | 0 | 528.4146 | 528.4146 |  | 1 | 15:10 | -19.16 |  | 542.2667 | -3.1933 | 525.2213 | 49.8612 | 49.8608 | -0.0014678 | -0.0662 | 525.1551 | 525.1551 | 0 | 0 | 0 |  |  |  |  | 1 |  |  |  |  | 0
49.8605 | 0 | 527.1914 | 527.1914 |  | 1 | 15:10 | -19.14 |  | 542.2633 | -3.19 | 524.0014 | 49.8611 | 49.8607 | -0.001321 | -0.05958 | 523.9418 | 523.9418 | 0 | 0 | 0 |  |  |  |  | 1 |  |  |  |  | 0
49.8605 | 0 | 527.1914 | 527.1914 |  | 1 | 15:10 | -19.12 |  | 542.26 | -3.1867 | 524.0047 | 49.8611 | 49.8607 | -0.0011889 | -0.053622 | 523.9511 | 523.9511 | 0 | 0 | 0 |  |  |  |  | 1 |  |  |  |  | 0
49.8605 | 0 | 527.1914 | 527.1914 |  | 1 | 15:10 | -19.1 |  | 542.2567 | -3.1833 | 524.0081 | 49.861 | 49.8607 | -0.00107 | -0.04826 | 523.9598 | 523.9598 | 0 | 0 | 0 |  |  |  |  | 1 |  |  |  |  | 0
49.8605 | 0 | 527.1914 | 527.1914 |  | 1 | 15:10 | -19.08 |  | 542.2533 | -3.18 | 524.0114 | 49.861 | 49.8607 | -0.00096301 | -0.043434 | 523.968 | 523.968 | 0 | 0 | 0 |  |  |  |  | 1 |  |  |  |  | 0
49.8605 | 0 | 527.1914 | 527.1914 |  | 1 | 15:10 | -19.06 |  | 542.25 | -3.1767 | 524.0147 | 49.8609 | 49.8607 | -0.00086671 | -0.039091 | 523.9756 | 523.9756 | 0 | 0 | 0 |  |  |  |  | 1 |  |  |  |  | 0
49.8605 | 0 | 527.1914 | 527.1914 |  | 1 | 15:10 | -19.04 |  | 542.2467 | -3.1733 | 524.0181 | 49.8609 | 49.8606 | -0.00078004 | -0.035182 | 523.9829 | 523.9829 | 0 | 0 | 0 |  |  |  |  | 1 |  |  |  |  | 0
49.8605 | 0 | 527.1914 | 527.1914 |  | 1 | 15:10 | -19.02 |  | 542.2433 | -3.17 | 524.0214 | 49.8608 | 49.8606 | -0.00070203 | -0.031663 | 523.9897 | 523.9897 | 0 | 0 | 0 |  |  |  |  | 1 |  |  |  |  | 0
49.8605 | 0 | 527.1914 | 527.1914 |  | 1 | 15:10 | -19 |  | 542.24 | -3.1667 | 524.0247 | 49.8608 | 49.8606 | -0.00063183 | -0.028497 | 523.9962 | 523.9962 | 0 | 0 | 0 |  |  |  |  | 1 |  |  |  |  | 0
49.8605 | 0 | 528.4146 | 528.4146 |  | 1 | 15:10 | -18.98 |  | 542.2367 | -3.1633 | 525.2513 | 49.8608 | 49.8606 | -0.00056865 | -0.025647 | 525.2256 | 525.2256 | 0 | 0 | 0 |  |  |  |  | 1 |  |  |  |  | 0
49.8605 | 0 | 527.1914 | 527.1914 |  | 1 | 15:10 | -18.96 |  | 542.2333 | -3.16 | 524.0314 | 49.8607 | 49.8606 | -0.00051178 | -0.023083 | 524.0083 | 524.0083 | 0 | 0 | 0 |  |  |  |  | 1 |  |  |  |  | 0
49.8605 | 0 | 527.1914 | 527.1914 |  | 1 | 15:10 | -18.94 |  | 542.23 | -3.1567 | 524.0347 | 49.8607 | 49.8606 | -0.0004606 | -0.020774 | 524.014 | 524.014 | 0 | 0 | 0 |  |  |  |  | 1 |  |  |  |  | 0
49.8605 | 0 | 528.4146 | 528.4146 |  | 1 | 15:10 | -18.92 |  | 542.2267 | -3.1533 | 525.2613 | 49.8607 | 49.8606 | -0.00041454 | -0.018697 | 525.2426 | 525.2426 | 0 | 0 | 0 |  |  |  |  | 1 |  |  |  |  | 0
49.8605 | 0 | 527.1914 | 527.1914 |  | 1 | 15:10 | -18.9 |  | 542.2233 | -3.15 | 524.0414 | 49.8607 | 49.8606 | -0.00037309 | -0.016827 | 524.0246 | 524.0246 | 0 | 0 | 0 |  |  |  |  | 1 |  |  |  |  | 0
49.8605 | 0 | 528.4146 | 528.4146 |  | 1 | 15:10 | -18.88 |  | 542.22 | -3.1467 | 525.2679 | 49.8607 | 49.8606 | -0.00033578 | -0.015145 | 525.2528 | 525.2528 | 0 | 0 | 0 |  |  |  |  | 1 |  |  |  |  | 0
49.8605 | 0 | 527.1914 | 527.1914 |  | 1 | 15:10 | -18.86 |  | 542.2167 | -3.1433 | 524.0481 | 49.8606 | 49.8606 | -0.0003022 | -0.01363 | 524.0344 | 524.0344 | 0 | 0 | 0 |  |  |  |  | 1 |  |  |  |  | 0
49.8605 | 0 | 527.1914 | 527.1914 |  | 1 | 15:10 | -18.84 |  | 542.2133 | -3.14 | 524.0514 | 49.8606 | 49.8606 | -0.00027198 | -0.012267 | 524.0391 | 524.0391 | 0 | 0 | 0 |  |  |  |  | 1 |  |  |  |  | 0
49.8605 | 0 | 528.4146 | 528.4146 |  | 1 | 15:10 | -18.82 |  | 542.21 | -3.1367 | 525.2779 | 49.8606 | 49.8605 | -0.00024478 | -0.01104 | 525.2669 | 525.2669 | 0 | 0 | 0 |  |  |  |  | 1 |  |  |  |  | 0
49.8605 | 0 | 527.1914 | 527.1914 |  | 1 | 15:10 | -18.8 |  | 542.2067 | -3.1333 | 524.0581 | 49.8606 | 49.8605 | -0.00022031 | -0.0099363 | 524.0481 | 524.0481 | 0 | 0 | 0 |  |  |  |  | 1 |  |  |  |  | 0
49.8605 | 0 | 527.1914 | 527.1914 |  | 1 | 15:10 | -18.78 |  | 542.2033 | -3.13 | 524.0614 | 49.8606 | 49.8605 | -0.00019827 | -0.0089427 | 524.0525 | 524.0525 | 0 | 0 | 0 |  |  |  |  | 1 |  |  |  |  | 0
49.8605 | 0 | 527.1914 | 527.1914 |  | 1 | 15:10 | -18.76 |  | 542.2 | -3.1267 | 524.0647 | 49.8606 | 49.8605 | -0.00017845 | -0.0080484 | 524.0567 | 524.0567 | 0 | 0 | 0 |  |  |  |  | 1 |  |  |  |  | 0
49.8605 | 0 | 527.1914 | 527.1914 |  | 1 | 15:10 | -18.74 |  | 542.1967 | -3.1233 | 524.0681 | 49.8606 | 49.8605 | -0.0001606 | -0.0072436 | 524.0608 | 524.0608 | 0 | 0 | 0 |  |  |  |  | 1 |  |  |  |  | 0
49.8605 | 0 | 528.4146 | 528.4146 |  | 1 | 15:10 | -18.72 |  | 542.1933 | -3.12 | 525.2946 | 49.8606 | 49.8605 | -0.00014454 | -0.0065192 | 525.2881 | 525.2881 | 0 | 0 | 0 |  |  |  |  | 1 |  |  |  |  | 0
49.8605 | 0 | 527.1914 | 527.1914 |  | 1 | 15:10 | -18.7 |  | 542.19 | -3.1167 | 524.0747 | 49.8606 | 49.8605 | -0.0036301 | -0.16373 | 523.911 | 523.911 | 0 | 0 | 0 |  |  |  |  | 1 |  |  |  |  | 0
49.8605 | 0 | 527.1914 | 527.1914 |  | 1 | 15:10 | -18.68 |  | 542.1867 | -3.1133 | 524.0781 | 49.8606 | 49.8605 | -0.0085171 | -0.38414 | 523.6939 | 523.6939 | 0 | 0 | 0 |  |  |  |  | 1 |  |  |  |  | 0
49.8605 | 0 | 528.4146 | 528.4146 |  | 1 | 15:10 | -18.66 |  | 542.1833 | -3.11 | 525.3046 | 49.8606 | 49.8602 | -0.012915 | -0.58252 | 524.7221 | 524.7221 | 0 | 0 | 0 |  |  |  |  | 1 |  |  |  |  | 0
49.8605 | 0 | 525.9682 | 525.9682 |  | 1 | 15:10 | -18.64 |  | 542.18 | -3.1067 | 522.8615 | 49.8605 | 49.8599 | -0.011624 | -0.52427 | 522.3373 | 522.3373 | 0 | 0 | 0 |  |  |  |  | 1 |  |  |  |  | 0
49.8605 | 0 | 528.4146 | 528.4146 |  | 1 | 15:10 | -18.62 |  | 542.1767 | -3.1033 | 525.3113 | 49.8605 | 49.8596 | -0.0052115 | -0.23505 | 525.0762 | 525.0762 | 0 | 0 | 0 |  |  |  |  | 1 |  |  |  |  | 0
49.8605 | 0 | 527.1914 | 527.1914 |  | 1 | 15:10 | -18.6 |  | 542.1733 | -3.1 | 524.0914 | 49.8605 | 49.8597 | -0.0029403 | -0.13262 | 523.9588 | 523.9588 | 0 | 0 | 0 |  |  |  |  | 1 |  |  |  |  | 0
49.8605 | 0 | 527.1914 | 527.1914 |  | 1 | 15:10 | -18.58 |  | 542.17 | -3.0967 | 524.0947 | 49.8605 | 49.8597 | -0.0043963 | -0.19828 | 523.8965 | 523.8965 | 0 | 0 | 0 |  |  |  |  | 1 |  |  |  |  | 0
49.8605 | 0 | 527.1914 | 527.1914 |  | 1 | 15:10 | -18.56 |  | 542.1667 | -3.0933 | 524.0981 | 49.8605 | 49.8595 | -0.0092066 | -0.41524 | 523.6828 | 523.6828 | 0 | 0 | 0 |  |  |  |  | 1 |  |  |  |  | 0
49.8605 | 0 | 527.1914 | 527.1914 |  | 1 | 15:10 | -18.54 |  | 542.1633 | -3.09 | 524.1014 | 49.8605 | 49.8592 | -0.011786 | -0.53158 | 523.5698 | 523.5698 | 0 | 0 | 0 |  |  |  |  | 1 |  |  |  |  | 0
49.8605 | 0 | 528.4146 | 528.4146 |  | 1 | 15:10 | -18.52 |  | 542.16 | -3.0867 | 525.3279 | 49.8605 | 49.859 | -0.010607 | -0.47842 | 524.8495 | 524.8495 | 0 | 0 | 0 |  |  |  |  | 1 |  |  |  |  | 0
49.8605 | 0 | 527.1914 | 527.1914 |  | 1 | 15:10 | -18.5 |  | 542.1567 | -3.0833 | 524.1081 | 49.8605 | 49.8588 | -0.0095466 | -0.43058 | 523.6775 | 523.6775 | 0 | 0 | 0 |  |  |  |  | 1 |  |  |  |  | 0
49.857 | 0 | 527.1914 | 527.1914 |  | 1 | 15:10 | -18.48 |  | 542.1533 | -3.08 | 524.1114 | 49.8602 | 49.8586 | -0.008592 | -0.38749 | 523.7239 | 523.7239 | 0 | 0 | 0 |  |  |  |  | 1 |  |  |  |  | 0
49.857 | 0 | 528.4146 | 528.4146 |  | 1 | 15:10 | -18.46 |  | 542.15 | -3.0767 | 525.3379 | 49.8599 | 49.8585 | -0.0077328 | -0.34874 | 524.9892 | 524.9892 | 0 | 0 | 0 |  |  |  |  | 1 |  |  |  |  | 0
49.857 | 0 | 527.1914 | 527.1914 |  | 1 | 15:10 | -18.44 |  | 542.1467 | -3.0733 | 524.1181 | 49.8596 | 49.8583 | -0.0069595 | -0.31387 | 523.8042 | 523.8042 | 0 | 0 | 0 |  |  |  |  | 1 |  |  |  |  | 0
49.8605 | 0 | 527.1914 | 527.1914 |  | 1 | 15:10 | -18.42 |  | 542.1433 | -3.07 | 524.1214 | 49.8597 | 49.8582 | -0.0062636 | -0.2825 | 523.8389 | 523.8389 | 0 | 0 | 0 |  |  |  |  | 1 |  |  |  |  | 0
49.8605 | 0 | 527.1914 | 527.1914 |  | 1 | 15:10 | -18.4 |  | 542.14 | -3.0667 | 524.1247 | 49.8597 | 49.8581 | -0.0056372 | -0.25425 | 523.8705 | 523.8705 | 0 | 0 | 0 |  |  |  |  | 1 |  |  |  |  | 0
49.857 | 0 | 528.4146 | 528.4146 |  | 1 | 15:10 | -18.38 |  | 542.1367 | -3.0633 | 525.3513 | 49.8595 | 49.858 | -0.0050735 | -0.22881 | 525.1225 | 525.1225 | 0 | 0 | 0 |  |  |  |  | 1 |  |  |  |  | 0
49.857 | 0 | 528.4146 | 528.4146 |  | 1 | 15:10 | -18.36 |  | 542.1333 | -3.06 | 525.3546 | 49.8592 | 49.8579 | -0.0045661 | -0.20593 | 525.1487 | 525.1487 | 0 | 0 | 0 |  |  |  |  | 1 |  |  |  |  | 0
49.857 | 0 | 528.4146 | 528.4146 |  | 1 | 15:10 | -18.34 |  | 542.13 | -3.0567 | 525.3579 | 49.859 | 49.8578 | -0.0041095 | -0.18534 | 525.1726 | 525.1726 | 0 | 0 | 0 |  |  |  |  | 1 |  |  |  |  | 0
49.857 | 0 | 528.4146 | 528.4146 |  | 1 | 15:10 | -18.32 |  | 542.1267 | -3.0533 | 525.3613 | 49.8588 | 49.8577 | -0.0036986 | -0.1668 | 525.1945 | 525.1945 | 0 | 0 | 0 |  |  |  |  | 1 |  |  |  |  | 0
49.857 | 0 | 528.4146 | 528.4146 |  | 1 | 15:10 | -18.3 |  | 542.1233 | -3.05 | 525.3646 | 49.8586 | 49.8576 | -0.0033287 | -0.15012 | 525.2145 | 525.2145 | 0 | 0 | 0 |  |  |  |  | 1 |  |  |  |  | 0
49.857 | 0 | 528.4146 | 528.4146 |  | 1 | 15:10 | -18.28 |  | 542.12 | -3.0467 | 525.3679 | 49.8585 | 49.8576 | -0.0029958 | -0.13511 | 525.2328 | 525.2328 | 0 | 0 | 0 |  |  |  |  | 1 |  |  |  |  | 0
49.857 | 0 | 528.4146 | 528.4146 |  | 1 | 15:10 | -18.26 |  | 542.1167 | -3.0433 | 525.3713 | 49.8583 | 49.8575 | -0.0026963 | -0.1216 | 525.2497 | 525.2497 | 0 | 0 | 0 |  |  |  |  | 1 |  |  |  |  | 0
49.857 | 0 | 527.1914 | 527.1914 |  | 1 | 15:10 | -18.24 |  | 542.1133 | -3.04 | 524.1514 | 49.8582 | 49.8575 | -0.0024266 | -0.10944 | 524.042 | 524.042 | 0 | 0 | 0 |  |  |  |  | 1 |  |  |  |  | 0
49.857 | 0 | 528.4146 | 528.4146 |  | 1 | 15:10 | -18.22 |  | 542.11 | -3.0367 | 525.3779 | 49.8581 | 49.8574 | -0.002184 | -0.098496 | 525.2794 | 525.2794 | 0 | 0 | 0 |  |  |  |  | 1 |  |  |  |  | 0
49.857 | 0 | 528.4146 | 528.4146 |  | 1 | 15:10 | -18.2 |  | 542.1067 | -3.0333 | 525.3813 | 49.858 | 49.8574 | -0.0019656 | -0.088646 | 525.2926 | 525.2926 | 0 | 0 | 0 |  |  |  |  | 1 |  |  |  |  | 0
49.857 | 0 | 525.9682 | 525.9682 |  | 1 | 15:10 | -18.18 |  | 542.1033 | -3.03 | 522.9382 | 49.8579 | 49.8573 | -0.001769 | -0.079781 | 522.8584 | 522.8584 | 0 | 0 | 0 |  |  |  |  | 1 |  |  |  |  | 0
49.857 | 0 | 527.1914 | 527.1914 |  | 1 | 15:10 | -18.16 |  | 542.1 | -3.0267 | 524.1647 | 49.8578 | 49.8573 | -0.0015921 | -0.071803 | 524.0929 | 524.0929 | 0 | 0 | 0 |  |  |  |  | 1 |  |  |  |  | 0
49.857 | 0 | 528.4146 | 528.4146 |  | 1 | 15:10 | -18.14 |  | 542.0967 | -3.0233 | 525.3913 | 49.8577 | 49.8573 | -0.0014329 | -0.064623 | 525.3267 | 525.3267 | 0 | 0 | 0 |  |  |  |  | 1 |  |  |  |  | 0
49.857 | 0 | 527.1914 | 527.1914 |  | 1 | 15:10 | -18.12 |  | 542.0933 | -3.02 | 524.1714 | 49.8576 | 49.8572 | 0.0022104 | 0.099687 | 524.2711 | 524.2711 | 0 | 0 | 0 |  |  |  |  | 1 |  |  |  |  | 0
49.857 | 0 | 528.4146 | 528.4146 |  | 1 | 15:10 | -18.1 |  | 542.09 | -3.0167 | 525.3979 | 49.8576 | 49.8572 | 0.0072394 | 0.32649 | 525.7244 | 525.7244 | 0 | 0 | 0 |  |  |  |  | 1 |  |  |  |  | 0
49.857 | 0 | 528.4146 | 528.4146 |  | 1 | 15:10 | -18.08 |  | 542.0867 | -3.0133 | 525.4013 | 49.8575 | 49.8575 | 0.011765 | 0.53061 | 525.9319 | 525.9319 | 0 | 0 | 0 |  |  |  |  | 1 |  |  |  |  | 0
49.857 | 0 | 525.9682 | 525.9682 |  | 1 | 15:10 | -18.06 |  | 542.0833 | -3.01 | 522.9582 | 49.8575 | 49.8578 | 0.014089 | 0.6354 | 523.5936 | 523.5936 | 0 | 0 | 0 |  |  |  |  | 1 |  |  |  |  | 0
49.857 | 0 | 527.1914 | 527.1914 |  | 1 | 15:10 | -18.04 |  | 542.08 | -3.0067 | 524.1847 | 49.8574 | 49.8581 | 0.01268 | 0.57186 | 524.7566 | 524.7566 | 0 | 0 | 0 |  |  |  |  | 1 |  |  |  |  | 0
49.857 | 0 | 527.1914 | 527.1914 |  | 1 | 15:10 | -18.02 |  | 542.0767 | -3.0033 | 524.1881 | 49.8574 | 49.8583 | 0.011412 | 0.51467 | 524.7027 | 524.7027 | 0 | 0 | 0 |  |  |  |  | 1 |  |  |  |  | 0
49.857 | 0 | 525.9682 | 525.9682 |  | 1 | 15:10 | -18 |  | 542.0733 | -3 | 522.9682 | 49.8573 | 49.8586 | 0.010271 | 0.46321 | 523.4314 | 523.4314 | 0 | 0 | 0 |  |  |  |  | 1 |  |  |  |  | 0
49.857 | 0 | 528.4146 | 528.4146 |  | 1 | 15:10 | -17.98 |  | 542.07 | -2.9967 | 525.4179 | 49.8573 | 49.8588 | 0.0092437 | 0.41689 | 525.8348 | 525.8348 | 0 | 0 | 0 |  |  |  |  | 1 |  |  |  |  | 0
49.857 | 0 | 528.4146 | 528.4146 |  | 1 | 15:10 | -17.96 |  | 542.0667 | -2.9933 | 525.4213 | 49.8573 | 49.8589 | 0.0083193 | 0.3752 | 525.7965 | 525.7965 | 0 | 0 | 0 |  |  |  |  | 1 |  |  |  |  | 0
49.857 | 0 | 525.9682 | 525.9682 |  | 1 | 15:10 | -17.94 |  | 542.0633 | -2.99 | 522.9782 | 49.8572 | 49.8591 | 0.0074874 | 0.33768 | 523.3159 | 523.3159 | 0 | 0 | 0 |  |  |  |  | 1 |  |  |  |  | 0
49.857 | 0 | 527.1914 | 527.1914 |  | 1 | 15:10 | -17.92 |  | 542.06 | -2.9867 | 524.2047 | 49.8572 | 49.8592 | 0.0067387 | 0.30391 | 524.5086 | 524.5086 | 0 | 0 | 0 |  |  |  |  | 1 |  |  |  |  | 0
49.8605 | 0 | 527.1914 | 527.1914 |  | 1 | 15:10 | -17.9 |  | 542.0567 | -2.9833 | 524.2081 | 49.8575 | 49.8594 | 0.0060648 | 0.27354 | 524.4816 | 524.4816 | 0 | 0 | 0 |  |  |  |  | 1 |  |  |  |  | 0
49.8605 | 0 | 527.1914 | 527.1914 |  | 1 | 15:10 | -17.88 |  | 542.0533 | -2.98 | 524.2114 | 49.8578 | 49.8595 | 0.0054583 | 0.24618 | 524.4576 | 524.4576 | 0 | 0 | 0 |  |  |  |  | 1 |  |  |  |  | 0
49.8605 | 0 | 527.1914 | 527.1914 |  | 1 | 15:10 | -17.86 |  | 542.05 | -2.9767 | 524.2147 | 49.8581 | 49.8596 | 0.0083125 | 0.37491 | 524.5896 | 524.5896 | 0 | 0 | 0 |  |  |  |  | 1 |  |  |  |  | 0
49.8605 | 0 | 527.1914 | 527.1914 |  | 1 | 15:10 | -17.84 |  | 542.0467 | -2.9733 | 524.2181 | 49.8583 | 49.8597 | 0.012581 | 0.56745 | 524.7855 | 524.7855 | 0 | 0 | 0 |  |  |  |  | 1 |  |  |  |  | 0
49.8605 | 0 | 527.1914 | 527.1914 |  | 1 | 15:10 | -17.82 |  | 542.0433 | -2.97 | 524.2214 | 49.8586 | 49.8601 | 0.016423 | 0.74073 | 524.9621 | 524.9621 | 0 | 0 | 0 |  |  |  |  | 1 |  |  |  |  | 0
49.8605 | 0 | 527.1914 | 527.1914 |  | 1 | 15:10 | -17.8 |  | 542.04 | -2.9667 | 524.2247 | 49.8588 | 49.8605 | 0.018181 | 0.82 | 525.0447 | 525.0447 | 0 | 0 | 0 |  |  |  |  | 1 |  |  |  |  | 0
49.8605 | 0 | 527.1914 | 527.1914 |  | 1 | 15:10 | -17.78 |  | 542.0367 | -2.9633 | 524.2281 | 49.8589 | 49.8608 | 0.016363 | 0.738 | 524.9661 | 524.9661 | 0 | 0 | 0 |  |  |  |  | 1 |  |  |  |  | 0
49.8605 | 0 | 528.4146 | 528.4146 |  | 1 | 15:10 | -17.76 |  | 542.0333 | -2.96 | 525.4546 | 49.8591 | 49.8611 | 0.014726 | 0.6642 | 526.1188 | 526.1188 | 0 | 0 | 0 |  |  |  |  | 1 |  |  |  |  | 0
49.8605 | 0 | 527.1914 | 527.1914 |  | 1 | 15:10 | -17.74 |  | 542.03 | -2.9567 | 524.2347 | 49.8592 | 49.8614 | 0.013254 | 0.59778 | 524.8325 | 524.8325 | 0 | 0 | 0 |  |  |  |  | 1 |  |  |  |  | 0
49.8605 | 0 | 527.1914 | 527.1914 |  | 1 | 15:10 | -17.72 |  | 542.0267 | -2.9533 | 524.2381 | 49.8594 | 49.8616 | 0.011928 | 0.538 | 524.7761 | 524.7761 | 0 | 0 | 0 |  |  |  |  | 1 |  |  |  |  | 0
49.8605 | 0 | 528.4146 | 528.4146 |  | 1 | 15:10 | -17.7 |  | 542.0233 | -2.95 | 525.4646 | 49.8595 | 49.8619 | 0.010736 | 0.4842 | 525.9488 | 525.9488 | 0 | 0 | 0 |  |  |  |  | 1 |  |  |  |  | 0
49.8605 | 0 | 525.9682 | 525.9682 |  | 1 | 15:10 | -17.68 |  | 542.02 | -2.9467 | 523.0215 | 49.8596 | 49.8621 | 0.009662 | 0.43578 | 523.4573 | 523.4573 | 0 | 0 | 0 |  |  |  |  | 1 |  |  |  |  | 0
49.8605 | 0 | 528.4146 | 528.4146 |  | 1 | 15:10 | -17.66 |  | 542.0167 | -2.9433 | 525.4713 | 49.8597 | 49.8623 | 0.0086958 | 0.3922 | 525.8635 | 525.8635 | 0 | 0 | 0 |  |  |  |  | 1 |  |  |  |  | 0
49.8639 | 0 | 527.1914 | 527.1914 |  | 1 | 15:10 | -17.64 |  | 542.0133 | -2.94 | 524.2514 | 49.8601 | 49.8624 | 0.0078262 | 0.35301 | 524.6044 | 524.6044 | 0 | 0 | 0 |  |  |  |  | 1 |  |  |  |  | 0
49.8639 | 0 | 525.9682 | 525.9682 |  | 1 | 15:10 | -17.62 |  | 542.01 | -2.9367 | 523.0315 | 49.8605 | 49.8626 | 0.0070436 | 0.31771 | 523.3492 | 523.3492 | 0 | 0 | 0 |  |  |  |  | 1 |  |  |  |  | 0
49.8639 | 0 | 528.4146 | 528.4146 |  | 1 | 15:10 | -17.6 |  | 542.0067 | -2.9333 | 525.4813 | 49.8608 | 49.8627 | 0.0063393 | 0.28594 | 525.7672 | 525.7672 | 0 | 0 | 0 |  |  |  |  | 1 |  |  |  |  | 0
49.8639 | 0 | 527.1914 | 527.1914 |  | 1 | 15:10 | -17.58 |  | 542.0033 | -2.93 | 524.2614 | 49.8611 | 49.8628 | 0.0057053 | 0.25734 | 524.5187 | 524.5187 | 0 | 0 | 0 |  |  |  |  | 1 |  |  |  |  | 0
49.8639 | 0 | 528.4146 | 528.4146 |  | 1 | 15:10 | -17.56 |  | 542 | -2.9267 | 525.4879 | 49.8614 | 49.8629 | 0.0051348 | 0.23161 | 525.7195 | 525.7195 | 0 | 0 | 0 |  |  |  |  | 1 |  |  |  |  | 0
49.8639 | 0 | 525.9682 | 525.9682 |  | 1 | 15:10 | -17.54 |  | 541.9967 | -2.9233 | 523.0449 | 49.8616 | 49.863 | 0.0046213 | 0.20845 | 523.2533 | 523.2533 | 0 | 0 | 0 |  |  |  |  | 1 |  |  |  |  | 0
49.8639 | 0 | 527.1914 | 527.1914 |  | 1 | 15:10 | -17.52 |  | 541.9933 | -2.92 | 524.2714 | 49.8619 | 49.8631 | 0.0041592 | 0.1876 | 524.459 | 524.459 | 0 | 0 | 0 |  |  |  |  | 1 |  |  |  |  | 0
49.8639 | 0 | 527.1914 | 527.1914 |  | 1 | 15:10 | -17.5 |  | 541.99 | -2.9167 | 524.2747 | 49.8621 | 49.8632 | 0.0037433 | 0.16884 | 524.4436 | 524.4436 | 0 | 0 | 0 |  |  |  |  | 1 |  |  |  |  | 0
49.8639 | 0 | 527.1914 | 527.1914 |  | 1 | 15:10 | -17.48 |  | 541.9867 | -2.9133 | 524.2781 | 49.8623 | 49.8633 | 0.0033689 | 0.15196 | 524.43 | 524.43 | 0 | 0 | 0 |  |  |  |  | 1 |  |  |  |  | 0
49.8639 | 0 | 527.1914 | 527.1914 |  | 1 | 15:10 | -17.46 |  | 541.9833 | -2.91 | 524.2814 | 49.8624 | 49.8633 | 0.003032 | 0.13676 | 524.4182 | 524.4182 | 0 | 0 | 0 |  |  |  |  | 1 |  |  |  |  | 0
49.8639 | 0 | 525.9682 | 525.9682 |  | 1 | 15:10 | -17.44 |  | 541.98 | -2.9067 | 523.0615 | 49.8626 | 49.8634 | 0.0027288 | 0.12309 | 523.1846 | 523.1846 | 0 | 0 | 0 |  |  |  |  | 1 |  |  |  |  | 0
49.8639 | 0 | 527.1914 | 527.1914 |  | 1 | 15:10 | -17.42 |  | 541.9767 | -2.9033 | 524.2881 | 49.8627 | 49.8634 | 0.002456 | 0.11078 | 524.3988 | 524.3988 | 0 | 0 | 0 |  |  |  |  | 1 |  |  |  |  | 0
49.8639 | 0 | 528.4146 | 528.4146 |  | 1 | 15:10 | -17.4 |  | 541.9733 | -2.9 | 525.5146 | 49.8628 | 49.8635 | 0.0022104 | 0.0997 | 525.6143 | 525.6143 | 0 | 0 | 0 |  |  |  |  | 1 |  |  |  |  | 0
49.8639 | 0 | 527.1914 | 527.1914 |  | 1 | 15:10 | -17.38 |  | 541.97 | -2.8967 | 524.2947 | 49.8629 | 49.8635 | 0.0019893 | 0.08973 | 524.3845 | 524.3845 | 0 | 0 | 0 |  |  |  |  | 1 |  |  |  |  | 0
49.8639 | 0 | 527.1914 | 527.1914 |  | 1 | 15:10 | -17.36 |  | 541.9667 | -2.8933 | 524.2981 | 49.863 | 49.8636 | 0.0017904 | 0.080757 | 524.3788 | 524.3788 | 0 | 0 | 0 |  |  |  |  | 1 |  |  |  |  | 0
49.8639 | 0 | 525.9682 | 525.9682 |  | 1 | 15:10 | -17.34 |  | 541.9633 | -2.89 | 523.0782 | 49.8631 | 49.8636 | 0.0016114 | 0.072681 | 523.1509 | 523.1509 | 0 | 0 | 0 |  |  |  |  | 1 |  |  |  |  | 0
49.8639 | 0 | 527.1914 | 527.1914 |  | 1 | 15:10 | -17.32 |  | 541.96 | -2.8867 | 524.3047 | 49.8632 | 49.8636 | 0.0014502 | 0.065413 | 524.3701 | 524.3701 | 0 | 0 | 0 |  |  |  |  | 1 |  |  |  |  | 0
49.8639 | 0 | 528.4146 | 528.4146 |  | 1 | 15:10 | -17.3 |  | 541.9567 | -2.8833 | 525.5313 | 49.8633 | 49.8637 | 0.0048052 | 0.21674 | 525.748 | 525.748 | 0 | 0 | 0 |  |  |  |  | 1 |  |  |  |  | 0
49.8639 | 0 | 527.1914 | 527.1914 |  | 1 | 15:10 | -17.28 |  | 541.9533 | -2.88 | 524.3114 | 49.8633 | 49.8637 | 0.0095747 | 0.43187 | 524.7433 | 524.7433 | 0 | 0 | 0 |  |  |  |  | 1 |  |  |  |  | 0
49.8639 | 0 | 527.1914 | 527.1914 |  | 1 | 15:10 | -17.26 |  | 541.95 | -2.8767 | 524.3147 | 49.8634 | 49.8641 | 0.013867 | 0.62549 | 524.9402 | 524.9402 | 0 | 0 | 0 |  |  |  |  | 1 |  |  |  |  | 0
49.8639 | 0 | 527.1914 | 527.1914 |  | 1 | 15:10 | -17.24 |  | 541.9467 | -2.8733 | 524.3181 | 49.8634 | 49.8644 | 0.01598 | 0.72081 | 525.0389 | 525.0389 | 0 | 0 | 0 |  |  |  |  | 1 |  |  |  |  | 0
49.8639 | 0 | 527.1914 | 527.1914 |  | 1 | 15:10 | -17.22 |  | 541.9433 | -2.87 | 524.3214 | 49.8635 | 49.8647 | 0.014382 | 0.64873 | 524.9701 | 524.9701 | 0 | 0 | 0 |  |  |  |  | 1 |  |  |  |  | 0
49.8639 | 0 | 527.1914 | 527.1914 |  | 1 | 15:10 | -17.2 |  | 541.94 | -2.8667 | 524.3247 | 49.8635 | 49.865 | 0.012944 | 0.58386 | 524.9086 | 524.9086 | 0 | 0 | 0 |  |  |  |  | 1 |  |  |  |  | 0
49.8639 | 0 | 527.1914 | 527.1914 |  | 1 | 15:10 | -17.18 |  | 541.9367 | -2.8633 | 524.3281 | 49.8636 | 49.8652 | 0.01165 | 0.52547 | 524.8535 | 524.8535 | 0 | 0 | 0 |  |  |  |  | 1 |  |  |  |  | 0
49.8639 | 0 | 527.1914 | 527.1914 |  | 1 | 15:10 | -17.16 |  | 541.9333 | -2.86 | 524.3314 | 49.8636 | 49.8654 | 0.010485 | 0.47292 | 524.8043 | 524.8043 | 0 | 0 | 0 |  |  |  |  | 1 |  |  |  |  | 0
49.8639 | 0 | 527.1914 | 527.1914 |  | 1 | 15:10 | -17.14 |  | 541.93 | -2.8567 | 524.3347 | 49.8636 | 49.8656 | 0.0094363 | 0.42563 | 524.7604 | 524.7604 | 0 | 0 | 0 |  |  |  |  | 1 |  |  |  |  | 0
49.8639 | 0 | 527.1914 | 527.1914 |  | 1 | 15:10 | -17.12 |  | 541.9267 | -2.8533 | 524.3381 | 49.8637 | 49.8658 | 0.0084927 | 0.38307 | 524.7211 | 524.7211 | 0 | 0 | 0 |  |  |  |  | 1 |  |  |  |  | 0
49.8639 | 0 | 528.4146 | 528.4146 |  | 1 | 15:10 | -17.1 |  | 541.9233 | -2.85 | 525.5646 | 49.8637 | 49.866 | 0.0076434 | 0.34476 | 525.9094 | 525.9094 | 0 | 0 | 0 |  |  |  |  | 1 |  |  |  |  | 0
49.8674 | 0 | 527.1914 | 527.1914 |  | 1 | 15:10 | -17.08 |  | 541.92 | -2.8467 | 524.3447 | 49.8641 | 49.8661 | 0.0068791 | 0.31031 | 524.655 | 524.655 | 0 | 0 | 0 |  |  |  |  | 1 |  |  |  |  | 0
49.8674 | 0 | 527.1914 | 527.1914 |  | 1 | 15:10 | -17.06 |  | 541.9167 | -2.8433 | 524.3481 | 49.8644 | 49.8662 | 0.0061912 | 0.27928 | 524.6273 | 524.6273 | 0 | 0 | 0 |  |  |  |  | 1 |  |  |  |  | 0
49.8674 | 0 | 527.1914 | 527.1914 |  | 1 | 15:10 | -17.04 |  | 541.9133 | -2.84 | 524.3514 | 49.8647 | 49.8663 | 0.0055721 | 0.25135 | 524.6027 | 524.6027 | 0 | 0 | 0 |  |  |  |  | 1 |  |  |  |  | 0
49.8674 | 0 | 527.1914 | 527.1914 |  | 1 | 15:10 | -17.02 |  | 541.91 | -2.8367 | 524.3547 | 49.865 | 49.8665 | 0.0050148 | 0.22621 | 524.5809 | 524.5809 | 0 | 0 | 0 |  |  |  |  | 1 |  |  |  |  | 0
49.8674 | 0 | 527.1914 | 527.1914 |  | 1 | 15:10 | -17 |  | 541.9067 | -2.8333 | 524.3581 | 49.8652 | 49.8665 | 0.0045134 | 0.20359 | 524.5617 | 524.5617 | 0 | 0 | 0 |  |  |  |  | 1 |  |  |  |  | 0
49.8674 | 0 | 527.1914 | 527.1914 |  | 1 | 15:10 | -16.98 |  | 541.9033 | -2.83 | 524.3614 | 49.8654 | 49.8666 | 0.004062 | 0.18323 | 524.5446 | 524.5446 | 0 | 0 | 0 |  |  |  |  | 1 |  |  |  |  | 0
49.8674 | 0 | 528.4146 | 528.4146 |  | 1 | 15:10 | -16.96 |  | 541.9 | -2.8267 | 525.5879 | 49.8656 | 49.8667 | 0.0036558 | 0.16491 | 525.7529 | 525.7529 | 0 | 0 | 0 |  |  |  |  | 1 |  |  |  |  | 0
49.8674 | 0 | 527.1914 | 527.1914 |  | 1 | 15:10 | -16.94 |  | 541.8967 | -2.8233 | 524.3681 | 49.8658 | 49.8668 | 0.0032902 | 0.14842 | 524.5165 | 524.5165 | 0 | 0 | 0 |  |  |  |  | 1 |  |  |  |  | 0
49.8674 | 0 | 527.1914 | 527.1914 |  | 1 | 15:10 | -16.92 |  | 541.8933 | -2.82 | 524.3714 | 49.866 | 49.8668 | 0.0029612 | 0.13358 | 524.505 | 524.505 | 0 | 0 | 0 |  |  |  |  | 1 |  |  |  |  | 0
49.8674 | 0 | 527.1914 | 527.1914 |  | 1 | 15:10 | -16.9 |  | 541.89 | -2.8167 | 524.3747 | 49.8661 | 49.8669 | 0.0026651 | 0.12022 | 524.495 | 524.495 | 0 | 0 | 0 |  |  |  |  | 1 |  |  |  |  | 0
49.8674 | 0 | 527.1914 | 527.1914 |  | 1 | 15:10 | -16.88 |  | 541.8867 | -2.8133 | 524.3781 | 49.8662 | 49.8669 | 0.0023986 | 0.1082 | 524.4863 | 524.4863 | 0 | 0 | 0 |  |  |  |  | 1 |  |  |  |  | 0
49.8674 | 0 | 528.4146 | 528.4146 |  | 1 | 15:10 | -16.86 |  | 541.8833 | -2.81 | 525.6046 | 49.8663 | 49.867 | 0.0021587 | 0.097378 | 525.702 | 525.702 | 0 | 0 | 0 |  |  |  |  | 1 |  |  |  |  | 0
49.8674 | 0 | 527.1914 | 527.1914 |  | 1 | 15:10 | -16.84 |  | 541.88 | -2.8067 | 524.3847 | 49.8665 | 49.867 | 0.0019429 | 0.08764 | 524.4724 | 524.4724 | 0 | 0 | 0 |  |  |  |  | 1 |  |  |  |  | 0
49.8674 | 0 | 528.4146 | 528.4146 |  | 1 | 15:10 | -16.82 |  | 541.8767 | -2.8033 | 525.6113 | 49.8665 | 49.8671 | 0.0017486 | 0.078876 | 525.6901 | 525.6901 | 0 | 0 | 0 |  |  |  |  | 1 |  |  |  |  | 0
49.8674 | 0 | 527.1914 | 527.1914 |  | 1 | 15:10 | -16.8 |  | 541.8733 | -2.8 | 524.3914 | 49.8666 | 49.8671 | 0.0015737 | 0.070988 | 524.4624 | 524.4624 | 0 | 0 | 0 |  |  |  |  | 1 |  |  |  |  | 0
49.8674 | 0 | 528.4146 | 528.4146 |  | 1 | 15:10 | -16.78 |  | 541.87 | -2.7967 | 525.6179 | 49.8667 | 49.8671 | 0.0014163 | 0.06389 | 525.6818 | 525.6818 | 0 | 0 | 0 |  |  |  |  | 1 |  |  |  |  | 0
49.8674 | 0 | 528.4146 | 528.4146 |  | 1 | 15:10 | -16.76 |  | 541.8667 | -2.7933 | 525.6213 | 49.8668 | 49.8672 | 0.0012747 | 0.057501 | 525.6788 | 525.6788 | 0 | 0 | 0 |  |  |  |  | 1 |  |  |  |  | 0
49.8674 | 0 | 528.4146 | 528.4146 |  | 1 | 15:10 | -16.74 |  | 541.8633 | -2.79 | 525.6246 | 49.8668 | 49.8672 | 0.0011472 | 0.051751 | 525.6764 | 525.6764 | 0 | 0 | 0 |  |  |  |  | 1 |  |  |  |  | 0
49.8674 | 0 | 528.4146 | 528.4146 |  | 1 | 15:10 | -16.72 |  | 541.86 | -2.7867 | 525.6279 | 49.8669 | 49.8672 | 0.0010325 | 0.046575 | 525.6745 | 525.6745 | 0 | 0 | 0 |  |  |  |  | 1 |  |  |  |  | 0
49.8674 | 0 | 528.4146 | 528.4146 |  | 1 | 15:10 | -16.7 |  | 541.8567 | -2.7833 | 525.6313 | 49.8669 | 49.8672 | 0.00092926 | 0.041918 | 525.6732 | 525.6732 | 0 | 0 | 0 |  |  |  |  | 1 |  |  |  |  | 0
49.8674 | 0 | 528.4146 | 528.4146 |  | 1 | 15:10 | -16.68 |  | 541.8533 | -2.78 | 525.6346 | 49.867 | 49.8672 | 0.00083634 | 0.037726 | 525.6723 | 525.6723 | 0 | 0 | 0 |  |  |  |  | 1 |  |  |  |  | 0
49.8674 | 0 | 528.4146 | 528.4146 |  | 1 | 15:10 | -16.66 |  | 541.85 | -2.7767 | 525.6379 | 49.867 | 49.8673 | 0.0007527 | 0.033954 | 525.6719 | 525.6719 | 0 | 0 | 0 |  |  |  |  | 1 |  |  |  |  | 0
49.8674 | 0 | 528.4146 | 528.4146 |  | 1 | 15:10 | -16.64 |  | 541.8467 | -2.7733 | 525.6413 | 49.8671 | 49.8673 | 0.00067743 | 0.030558 | 525.6718 | 525.6718 | 0 | 0 | 0 |  |  |  |  | 1 |  |  |  |  | 0
49.8674 | 0 | 527.1914 | 527.1914 |  | 1 | 15:10 | -16.62 |  | 541.8433 | -2.77 | 524.4214 | 49.8671 | 49.8673 | 0.00060969 | 0.027502 | 524.4489 | 524.4489 | 0 | 0 | 0 |  |  |  |  | 1 |  |  |  |  | 0
49.8674 | 0 | 528.4146 | 528.4146 |  | 1 | 15:10 | -16.6 |  | 541.84 | -2.7667 | 525.6479 | 49.8671 | 49.8673 | 0.00054872 | 0.024752 | 525.6727 | 525.6727 | 0 | 0 | 0 |  |  |  |  | 1 |  |  |  |  | 0
49.8674 | 0 | 528.4146 | 528.4146 |  | 1 | 15:10 | -16.58 |  | 541.8367 | -2.7633 | 525.6513 | 49.8672 | 49.8673 | 0.00049385 | 0.022277 | 525.6736 | 525.6736 | 0 | 0 | 0 |  |  |  |  | 1 |  |  |  |  | 0
49.8674 | 0 | 528.4146 | 528.4146 |  | 1 | 15:10 | -16.56 |  | 541.8333 | -2.76 | 525.6546 | 49.8672 | 49.8673 | 0.00044446 | 0.020049 | 525.6747 | 525.6747 | 0 | 0 | 0 |  |  |  |  | 1 |  |  |  |  | 0
49.8674 | 0 | 527.1914 | 527.1914 |  | 1 | 15:10 | -16.54 |  | 541.83 | -2.7567 | 524.4347 | 49.8672 | 49.8673 | 0.00040002 | 0.018044 | 524.4528 | 524.4528 | 0 | 0 | 0 |  |  |  |  | 1 |  |  |  |  | 0
49.8674 | 0 | 527.1914 | 527.1914 |  | 1 | 15:10 | -16.52 |  | 541.8267 | -2.7533 | 524.4381 | 49.8672 | 49.8673 | 0.00036001 | 0.01624 | 524.4543 | 524.4543 | 0 | 0 | 0 |  |  |  |  | 1 |  |  |  |  | 0
49.8674 | 0 | 528.4146 | 528.4146 |  | 1 | 15:10 | -16.5 |  | 541.8233 | -2.75 | 525.6646 | 49.8672 | 49.8673 | 0.00032401 | 0.014616 | 525.6792 | 525.6792 | 0 | 0 | 0 |  |  |  |  | 1 |  |  |  |  | 0
49.8674 | 0 | 528.4146 | 528.4146 |  | 1 | 15:10 | -16.48 |  | 541.82 | -2.7467 | 525.6679 | 49.8673 | 49.8673 | 0.00029161 | 0.013154 | 525.6811 | 525.6811 | 0 | 0 | 0 |  |  |  |  | 1 |  |  |  |  | 0
49.8674 | 0 | 527.1914 | 527.1914 |  | 1 | 15:10 | -16.46 |  | 541.8167 | -2.7433 | 524.4481 | 49.8673 | 49.8674 | 0.00026245 | 0.011839 | 524.4599 | 524.4599 | 0 | 0 | 0 |  |  |  |  | 1 |  |  |  |  | 0
49.8674 | 0 | 528.4146 | 528.4146 |  | 1 | 15:10 | -16.44 |  | 541.8133 | -2.74 | 525.6746 | 49.8673 | 49.8674 | 0.00023621 | 0.010655 | 525.6853 | 525.6853 | 0 | 0 | 0 |  |  |  |  | 1 |  |  |  |  | 0
49.8674 | 0 | 527.1914 | 527.1914 |  | 1 | 15:10 | -16.42 |  | 541.81 | -2.7367 | 524.4547 | 49.8673 | 49.8674 | 0.00021259 | 0.0095895 | 524.4643 | 524.4643 | 0 | 0 | 0 |  |  |  |  | 1 |  |  |  |  | 0
49.8674 | 0 | 528.4146 | 528.4146 |  | 1 | 15:10 | -16.4 |  | 541.8067 | -2.7333 | 525.6813 | 49.8673 | 49.8674 | 0.00019133 | 0.0086305 | 525.6899 | 525.6899 | 0 | 0 | 0 |  |  |  |  | 1 |  |  |  |  | 0
49.8674 | 0 | 527.1914 | 527.1914 |  | 1 | 15:10 | -16.38 |  | 541.8033 | -2.73 | 524.4614 | 49.8673 | 49.8674 | 0.00017219 | 0.0077675 | 524.4692 | 524.4692 | 0 | 0 | 0 |  |  |  |  | 1 |  |  |  |  | 0
49.8674 | 0 | 527.1914 | 527.1914 |  | 1 | 15:10 | -16.36 |  | 541.8 | -2.7267 | 524.4647 | 49.8673 | 49.8674 | -0.003345 | -0.15089 | 524.3138 | 524.3138 | 0 | 0 | 0 |  |  |  |  | 1 |  |  |  |  | 0
49.8674 | 0 | 528.4146 | 528.4146 |  | 1 | 15:10 | -16.34 |  | 541.7967 | -2.7233 | 525.6913 | 49.8673 | 49.8674 | -0.0082605 | -0.37262 | 525.3187 | 525.3187 | 0 | 0 | 0 |  |  |  |  | 1 |  |  |  |  | 0
49.8674 | 0 | 527.1914 | 527.1914 |  | 1 | 15:10 | -16.32 |  | 541.7933 | -2.72 | 524.4714 | 49.8673 | 49.867 | -0.012684 | -0.57218 | 523.8992 | 523.8992 | 0 | 0 | 0 |  |  |  |  | 1 |  |  |  |  | 0
49.8674 | 0 | 528.4146 | 528.4146 |  | 1 | 15:10 | -16.3 |  | 541.79 | -2.7167 | 525.6979 | 49.8673 | 49.8667 | -0.014916 | -0.67284 | 525.0251 | 525.0251 | 0 | 0 | 0 |  |  |  |  | 1 |  |  |  |  | 0
49.8674 | 0 | 528.4146 | 528.4146 |  | 1 | 15:10 | -16.28 |  | 541.7867 | -2.7133 | 525.7013 | 49.8674 | 49.8664 | -0.013424 | -0.60556 | 525.0957 | 525.0957 | 0 | 0 | 0 |  |  |  |  | 1 |  |  |  |  | 0
49.8674 | 0 | 527.1914 | 527.1914 |  | 1 | 15:10 | -16.26 |  | 541.7833 | -2.71 | 524.4814 | 49.8674 | 49.8662 | -0.012082 | -0.545 | 523.9364 | 523.9364 | 0 | 0 | 0 |  |  |  |  | 1 |  |  |  |  | 0
49.8674 | 0 | 528.4146 | 528.4146 |  | 1 | 15:10 | -16.24 |  | 541.78 | -2.7067 | 525.7079 | 49.8674 | 49.866 | -0.010874 | -0.4905 | 525.2174 | 525.2174 | 0 | 0 | 0 |  |  |  |  | 1 |  |  |  |  | 0
49.8674 | 0 | 527.1914 | 527.1914 |  | 1 | 15:10 | -16.22 |  | 541.7767 | -2.7033 | 524.4881 | 49.8674 | 49.8657 | -0.0097864 | -0.44145 | 524.0466 | 524.0466 | 0 | 0 | 0 |  |  |  |  | 1 |  |  |  |  | 0
49.8674 | 0 | 527.1914 | 527.1914 |  | 1 | 15:10 | -16.2 |  | 541.7733 | -2.7 | 524.4914 | 49.8674 | 49.8656 | -0.0088078 | -0.39731 | 524.0941 | 524.0941 | 0 | 0 | 0 |  |  |  |  | 1 |  |  |  |  | 0
49.8674 | 0 | 528.4146 | 528.4146 |  | 1 | 15:10 | -16.18 |  | 541.77 | -2.6967 | 525.7179 | 49.8674 | 49.8654 | -0.007927 | -0.35758 | 525.3604 | 525.3604 | 0 | 0 | 0 |  |  |  |  | 1 |  |  |  |  | 0
49.8674 | 0 | 527.1914 | 527.1914 |  | 1 | 15:10 | -16.16 |  | 541.7667 | -2.6933 | 524.4981 | 49.8674 | 49.8652 | -0.0071343 | -0.32182 | 524.1762 | 524.1762 | 0 | 0 | 0 |  |  |  |  | 1 |  |  |  |  | 0
49.8639 | 0 | 528.4146 | 528.4146 |  | 1 | 15:10 | -16.14 |  | 541.7633 | -2.69 | 525.7246 | 49.867 | 49.8651 | -0.0064209 | -0.28962 | 525.435 | 525.435 | 0 | 0 | 0 |  |  |  |  | 1 |  |  |  |  | 0
49.8639 | 0 | 528.4146 | 528.4146 |  | 1 | 15:10 | -16.12 |  | 541.76 | -2.6867 | 525.7279 | 49.8667 | 49.865 | -0.0057788 | -0.26066 | 525.4673 | 525.4673 | 0 | 0 | 0 |  |  |  |  | 1 |  |  |  |  | 0
49.8639 | 0 | 527.1914 | 527.1914 |  | 1 | 15:10 | -16.1 |  | 541.7567 | -2.6833 | 524.5081 | 49.8664 | 49.8649 | -0.0052009 | -0.23459 | 524.2735 | 524.2735 | 0 | 0 | 0 |  |  |  |  | 1 |  |  |  |  | 0
49.8639 | 0 | 528.4146 | 528.4146 |  | 1 | 15:10 | -16.08 |  | 541.7533 | -2.68 | 525.7346 | 49.8662 | 49.8648 | -0.0046808 | -0.21113 | 525.5235 | 525.5235 | 0 | 0 | 0 |  |  |  |  | 1 |  |  |  |  | 0
49.8639 | 0 | 528.4146 | 528.4146 |  | 1 | 15:10 | -16.06 |  | 541.75 | -2.6767 | 525.7379 | 49.866 | 49.8647 | -0.0042127 | -0.19002 | 525.5479 | 525.5479 | 0 | 0 | 0 |  |  |  |  | 1 |  |  |  |  | 0
49.8639 | 0 | 528.4146 | 528.4146 |  | 1 | 15:10 | -16.04 |  | 541.7467 | -2.6733 | 525.7413 | 49.8657 | 49.8646 | -0.0037915 | -0.17102 | 525.5703 | 525.5703 | 0 | 0 | 0 |  |  |  |  | 1 |  |  |  |  | 0
49.8639 | 0 | 528.4146 | 528.4146 |  | 1 | 15:10 | -16.02 |  | 541.7433 | -2.67 | 525.7446 | 49.8656 | 49.8645 | -0.0034123 | -0.15391 | 525.5907 | 525.5907 | 0 | 0 | 0 |  |  |  |  | 1 |  |  |  |  | 0
49.8639 | 0 | 527.1914 | 527.1914 |  | 1 | 15:10 | -16 |  | 541.74 | -2.6667 | 524.5247 | 49.8654 | 49.8645 | -0.0030711 | -0.13852 | 524.3862 | 524.3862 | 0 | 0 | 0 |  |  |  |  | 1 |  |  |  |  | 0
49.8639 | 0 | 527.1914 | 527.1914 |  | 1 | 15:10 | -15.98 |  | 541.7367 | -2.6633 | 524.5281 | 49.8652 | 49.8644 | -0.002764 | -0.12467 | 524.4034 | 524.4034 | 0 | 0 | 0 |  |  |  |  | 1 |  |  |  |  | 0
49.8639 | 0 | 527.1914 | 527.1914 |  | 1 | 15:10 | -15.96 |  | 541.7333 | -2.66 | 524.5314 | 49.8651 | 49.8644 | -0.0024876 | -0.1122 | 524.4192 | 524.4192 | 0 | 0 | 0 |  |  |  |  | 1 |  |  |  |  | 0
49.8639 | 0 | 528.4146 | 528.4146 |  | 1 | 15:10 | -15.94 |  | 541.73 | -2.6567 | 525.7579 | 49.865 | 49.8643 | -0.0022388 | -0.10098 | 525.657 | 525.657 | 0 | 0 | 0 |  |  |  |  | 1 |  |  |  |  | 0
49.8639 | 0 | 528.4146 | 528.4146 |  | 1 | 15:10 | -15.92 |  | 541.7267 | -2.6533 | 525.7613 | 49.8649 | 49.8643 | -0.0020149 | -0.090885 | 525.6704 | 525.6704 | 0 | 0 | 0 |  |  |  |  | 1 |  |  |  |  | 0
49.8639 | 0 | 527.1914 | 527.1914 |  | 1 | 15:10 | -15.9 |  | 541.7233 | -2.65 | 524.5414 | 49.8648 | 49.8642 | -0.0018134 | -0.081796 | 524.4596 | 524.4596 | 0 | 0 | 0 |  |  |  |  | 1 |  |  |  |  | 0
49.8639 | 0 | 527.1914 | 527.1914 |  | 1 | 15:10 | -15.88 |  | 541.72 | -2.6467 | 524.5447 | 49.8647 | 49.8642 | -0.0016321 | -0.073617 | 524.4711 | 524.4711 | 0 | 0 | 0 |  |  |  |  | 1 |  |  |  |  | 0
49.8639 | 0 | 528.4146 | 528.4146 |  | 1 | 15:10 | -15.86 |  | 541.7167 | -2.6433 | 525.7713 | 49.8646 | 49.8642 | -0.0014689 | -0.066255 | 525.705 | 525.705 | 0 | 0 | 0 |  |  |  |  | 1 |  |  |  |  | 0
49.8639 | 0 | 527.1914 | 527.1914 |  | 1 | 15:10 | -15.84 |  | 541.7133 | -2.64 | 524.5514 | 49.8645 | 49.8641 | -0.001322 | -0.05963 | 524.4918 | 524.4918 | 0 | 0 | 0 |  |  |  |  | 1 |  |  |  |  | 0
49.8639 | 0 | 528.4146 | 528.4146 |  | 1 | 15:10 | -15.82 |  | 541.71 | -2.6367 | 525.7779 | 49.8645 | 49.8641 | -0.0011898 | -0.053667 | 525.7243 | 525.7243 | 0 | 0 | 0 |  |  |  |  | 1 |  |  |  |  | 0
49.8639 | 0 | 527.1914 | 527.1914 |  | 1 | 15:10 | -15.8 |  | 541.7067 | -2.6333 | 524.5581 | 49.8644 | 49.8641 | -0.0044708 | -0.20166 | 524.3564 | 524.3564 | 0 | 0 | 0 |  |  |  |  | 1 |  |  |  |  | 0
49.8639 | 0 | 528.4146 | 528.4146 |  | 1 | 15:10 | -15.78 |  | 541.7033 | -2.63 | 525.7846 | 49.8644 | 49.8641 | -0.0091237 | -0.41153 | 525.3731 | 525.3731 | 0 | 0 | 0 |  |  |  |  | 1 |  |  |  |  | 0
49.8639 | 0 | 528.4146 | 528.4146 |  | 1 | 15:10 | -15.76 |  | 541.7 | -2.6267 | 525.7879 | 49.8643 | 49.8637 | -0.013311 | -0.60042 | 525.1875 | 525.1875 | 0 | 0 | 0 |  |  |  |  | 1 |  |  |  |  | 0
49.8639 | 0 | 528.4146 | 528.4146 |  | 1 | 15:10 | -15.74 |  | 541.6967 | -2.6233 | 525.7913 | 49.8643 | 49.8634 | -0.01538 | -0.69374 | 525.0975 | 525.0975 | 0 | 0 | 0 |  |  |  |  | 1 |  |  |  |  | 0
49.8639 | 0 | 528.4146 | 528.4146 |  | 1 | 15:10 | -15.72 |  | 541.6933 | -2.62 | 525.7946 | 49.8642 | 49.8631 | -0.013842 | -0.62436 | 525.1702 | 525.1702 | 0 | 0 | 0 |  |  |  |  | 1 |  |  |  |  | 0
49.8639 | 0 | 527.1914 | 527.1914 |  | 1 | 15:10 | -15.7 |  | 541.69 | -2.6167 | 524.5747 | 49.8642 | 49.8629 | -0.012458 | -0.56193 | 524.0128 | 524.0128 | 0 | 0 | 0 |  |  |  |  | 1 |  |  |  |  | 0
49.8639 | 0 | 527.1914 | 527.1914 |  | 1 | 15:10 | -15.68 |  | 541.6867 | -2.6133 | 524.5781 | 49.8642 | 49.8626 | -0.011212 | -0.50573 | 524.0723 | 524.0723 | 0 | 0 | 0 |  |  |  |  | 1 |  |  |  |  | 0
49.8639 | 0 | 528.4146 | 528.4146 |  | 1 | 15:10 | -15.66 |  | 541.6833 | -2.61 | 525.8046 | 49.8641 | 49.8624 | -0.010091 | -0.45516 | 525.3494 | 525.3494 | 0 | 0 | 0 |  |  |  |  | 1 |  |  |  |  | 0
49.8639 | 0 | 528.4146 | 528.4146 |  | 1 | 15:10 | -15.64 |  | 541.68 | -2.6067 | 525.8079 | 49.8641 | 49.8622 | -0.0090819 | -0.40964 | 525.3983 | 525.3983 | 0 | 0 | 0 |  |  |  |  | 1 |  |  |  |  | 0
49.8639 | 0 | 527.1914 | 527.1914 |  | 1 | 15:10 | -15.62 |  | 541.6767 | -2.6033 | 524.5881 | 49.8641 | 49.862 | -0.0081737 | -0.36868 | 524.2194 | 524.2194 | 0 | 0 | 0 |  |  |  |  | 1 |  |  |  |  | 0
49.8639 | 0 | 527.1914 | 527.1914 |  | 1 | 15:10 | -15.6 |  | 541.6733 | -2.6 | 524.5914 | 49.8641 | 49.8619 | -0.0073563 | -0.33181 | 524.2596 | 524.2596 | 0 | 0 | 0 |  |  |  |  | 1 |  |  |  |  | 0
49.8605 | 0 | 527.1914 | 527.1914 |  | 1 | 15:10 | -15.58 |  | 541.67 | -2.5967 | 524.5947 | 49.8637 | 49.8617 | -0.0066207 | -0.29861 | 524.2961 | 524.2961 | 0 | 0 | 0 |  |  |  |  | 1 |  |  |  |  | 0
49.8605 | 0 | 528.4146 | 528.4146 |  | 1 | 15:10 | -15.56 |  | 541.6667 | -2.5933 | 525.8213 | 49.8634 | 49.8616 | -0.0059586 | -0.26875 | 525.5525 | 525.5525 | 0 | 0 | 0 |  |  |  |  | 1 |  |  |  |  | 0
49.8605 | 0 | 528.4146 | 528.4146 |  | 1 | 15:10 | -15.54 |  | 541.6633 | -2.59 | 525.8246 | 49.8631 | 49.8615 | -0.0053628 | -0.24187 | 525.5827 | 525.5827 | 0 | 0 | 0 |  |  |  |  | 1 |  |  |  |  | 0
49.8605 | 0 | 529.6378 | 529.6378 |  | 1 | 15:10 | -15.52 |  | 541.66 | -2.5867 | 527.0511 | 49.8629 | 49.8614 | -0.0048265 | -0.21769 | 526.8334 | 526.8334 | 0 | 0 | 0 |  |  |  |  | 1 |  |  |  |  | 0
49.8605 | 0 | 527.1914 | 527.1914 |  | 1 | 15:10 | -15.5 |  | 541.6567 | -2.5833 | 524.6081 | 49.8626 | 49.8613 | -0.0043438 | -0.19592 | 524.4121 | 524.4121 | 0 | 0 | 0 |  |  |  |  | 1 |  |  |  |  | 0
49.8605 | 0 | 527.1914 | 527.1914 |  | 1 | 15:10 | -15.48 |  | 541.6533 | -2.58 | 524.6114 | 49.8624 | 49.8612 | -0.0039094 | -0.17633 | 524.4351 | 524.4351 | 0 | 0 | 0 |  |  |  |  | 1 |  |  |  |  | 0
49.8605 | 0 | 528.4146 | 528.4146 |  | 1 | 15:10 | -15.46 |  | 541.65 | -2.5767 | 525.8379 | 49.8622 | 49.8612 | -0.0035185 | -0.15869 | 525.6792 | 525.6792 | 0 | 0 | 0 |  |  |  |  | 1 |  |  |  |  | 0
49.8605 | 0 | 528.4146 | 528.4146 |  | 1 | 15:10 | -15.44 |  | 541.6467 | -2.5733 | 525.8413 | 49.862 | 49.8611 | -0.0031667 | -0.14282 | 525.6984 | 525.6984 | 0 | 0 | 0 |  |  |  |  | 1 |  |  |  |  | 0
49.8605 | 0 | 525.9682 | 525.9682 |  | 1 | 15:10 | -15.42 |  | 541.6433 | -2.57 | 523.3982 | 49.8619 | 49.861 | -0.00285 | -0.12854 | 523.2697 | 523.2697 | 0 | 0 | 0 |  |  |  |  | 1 |  |  |  |  | 0
49.8605 | 0 | 527.1914 | 527.1914 |  | 1 | 15:10 | -15.4 |  | 541.64 | -2.5667 | 524.6247 | 49.8617 | 49.861 | -0.002565 | -0.11569 | 524.509 | 524.509 | 0 | 0 | 0 |  |  |  |  | 1 |  |  |  |  | 0
49.8605 | 0 | 527.1914 | 527.1914 |  | 1 | 15:10 | -15.38 |  | 541.6367 | -2.5633 | 524.6281 | 49.8616 | 49.8609 | -0.0023085 | -0.10412 | 524.5239 | 524.5239 | 0 | 0 | 0 |  |  |  |  | 1 |  |  |  |  | 0
49.8605 | 0 | 527.1914 | 527.1914 |  | 1 | 15:10 | -15.36 |  | 541.6333 | -2.56 | 524.6314 | 49.8615 | 49.8609 | -0.0020776 | -0.093707 | 524.5377 | 524.5377 | 0 | 0 | 0 |  |  |  |  | 1 |  |  |  |  | 0
49.8605 | 0 | 527.1914 | 527.1914 |  | 1 | 15:10 | -15.34 |  | 541.63 | -2.5567 | 524.6347 | 49.8614 | 49.8609 | -0.0018699 | -0.084336 | 524.5504 | 524.5504 | 0 | 0 | 0 |  |  |  |  | 1 |  |  |  |  | 0
49.8605 | 0 | 527.1914 | 527.1914 |  | 1 | 15:10 | -15.32 |  | 541.6267 | -2.5533 | 524.6381 | 49.8613 | 49.8608 | -0.0016829 | -0.075903 | 524.5622 | 524.5622 | 0 | 0 | 0 |  |  |  |  | 1 |  |  |  |  | 0
49.8605 | 0 | 525.9682 | 525.9682 |  | 1 | 15:10 | -15.3 |  | 541.6233 | -2.55 | 523.4182 | 49.8612 | 49.8608 | -0.0015146 | -0.068312 | 523.3499 | 523.3499 | 0 | 0 | 0 |  |  |  |  | 1 |  |  |  |  | 0
49.8605 | 0 | 527.1914 | 527.1914 |  | 1 | 15:10 | -15.28 |  | 541.62 | -2.5467 | 524.6447 | 49.8612 | 49.8608 | 0.0020369 | 0.091868 | 524.7366 | 524.7366 | 0 | 0 | 0 |  |  |  |  | 1 |  |  |  |  | 0
49.8605 | 0 | 527.1914 | 527.1914 |  | 1 | 15:10 | -15.26 |  | 541.6167 | -2.5433 | 524.6481 | 49.8611 | 49.8607 | 0.0069332 | 0.3127 | 524.9608 | 524.9608 | 0 | 0 | 0 |  |  |  |  | 1 |  |  |  |  | 0
49.8605 | 0 | 527.1914 | 527.1914 |  | 1 | 15:10 | -15.24 |  | 541.6133 | -2.54 | 524.6514 | 49.861 | 49.861 | 0.01134 | 0.51146 | 525.1629 | 525.1629 | 0 | 0 | 0 |  |  |  |  | 1 |  |  |  |  | 0
49.8605 | 0 | 527.1914 | 527.1914 |  | 1 | 15:10 | -15.22 |  | 541.61 | -2.5367 | 524.6547 | 49.861 | 49.8613 | 0.013606 | 0.61366 | 525.2684 | 525.2684 | 0 | 0 | 0 |  |  |  |  | 1 |  |  |  |  | 0
49.8605 | 0 | 525.9682 | 525.9682 |  | 1 | 15:10 | -15.2 |  | 541.6067 | -2.5333 | 523.4349 | 49.8609 | 49.8616 | 0.012245 | 0.55229 | 523.9872 | 523.9872 | 0 | 0 | 0 |  |  |  |  | 1 |  |  |  |  | 0
49.8605 | 0 | 527.1914 | 527.1914 |  | 1 | 15:10 | -15.18 |  | 541.6033 | -2.53 | 524.6614 | 49.8609 | 49.8618 | 0.011021 | 0.49706 | 525.1585 | 525.1585 | 0 | 0 | 0 |  |  |  |  | 1 |  |  |  |  | 0
49.8605 | 0 | 527.1914 | 527.1914 |  | 1 | 15:10 | -15.16 |  | 541.6 | -2.5267 | 524.6647 | 49.8609 | 49.862 | 0.0099187 | 0.44736 | 525.1121 | 525.1121 | 0 | 0 | 0 |  |  |  |  | 1 |  |  |  |  | 0
49.8605 | 0 | 528.4146 | 528.4146 |  | 1 | 15:10 | -15.14 |  | 541.5967 | -2.5233 | 525.8913 | 49.8608 | 49.8622 | 0.0089268 | 0.40262 | 526.2939 | 526.2939 | 0 | 0 | 0 |  |  |  |  | 1 |  |  |  |  | 0
49.8605 | 0 | 527.1914 | 527.1914 |  | 1 | 15:10 | -15.12 |  | 541.5933 | -2.52 | 524.6714 | 49.8608 | 49.8624 | 0.0080341 | 0.36236 | 525.0338 | 525.0338 | 0 | 0 | 0 |  |  |  |  | 1 |  |  |  |  | 0
49.8605 | 0 | 527.1914 | 527.1914 |  | 1 | 15:10 | -15.1 |  | 541.59 | -2.5167 | 524.6747 | 49.8608 | 49.8625 | 0.0072307 | 0.32612 | 525.0009 | 525.0009 | 0 | 0 | 0 |  |  |  |  | 1 |  |  |  |  | 0
49.8605 | 0 | 527.1914 | 527.1914 |  | 1 | 15:10 | -15.08 |  | 541.5867 | -2.5133 | 524.6781 | 49.8607 | 49.8627 | 0.0065076 | 0.29351 | 524.9716 | 524.9716 | 0 | 0 | 0 |  |  |  |  | 1 |  |  |  |  | 0
49.8639 | 0 | 527.1914 | 527.1914 |  | 1 | 15:10 | -15.06 |  | 541.5833 | -2.51 | 524.6814 | 49.861 | 49.8628 | 0.0058569 | 0.26418 | 524.9456 | 524.9456 | 0 | 0 | 0 |  |  |  |  | 1 |  |  |  |  | 0
49.8639 | 0 | 525.9682 | 525.9682 |  | 1 | 15:10 | -15.04 |  | 541.58 | -2.5067 | 523.4615 | 49.8613 | 49.8629 | 0.0052712 | 0.23776 | 523.6993 | 523.6993 | 0 | 0 | 0 |  |  |  |  | 1 |  |  |  |  | 0
49.8639 | 0 | 525.9682 | 525.9682 |  | 1 | 15:10 | -15.02 |  | 541.5767 | -2.5033 | 523.4649 | 49.8616 | 49.863 | 0.0082441 | 0.37185 | 523.8367 | 523.8367 | 0 | 0 | 0 |  |  |  |  | 1 |  |  |  |  | 0
49.8639 | 0 | 525.9682 | 525.9682 |  | 1 | 15:10 | -15 |  | 541.5733 | -2.5 | 523.4682 | 49.8618 | 49.8631 | 0.01267 | 0.57147 | 524.0397 | 524.0397 | 0 | 0 | 0 |  |  |  |  | 1 |  |  |  |  | 0
49.8639 | 0 | 527.1914 | 527.1914 |  | 1 | 15:10 | -14.98 |  | 541.57 | -2.4967 | 524.6947 | 49.862 | 49.8635 | 0.016653 | 0.75113 | 525.4459 | 525.4459 | 0 | 0 | 0 |  |  |  |  | 1 |  |  |  |  | 0
49.8639 | 0 | 525.9682 | 525.9682 |  | 1 | 15:10 | -14.96 |  | 541.5667 | -2.4933 | 523.4749 | 49.8622 | 49.8639 | 0.018487 | 0.83389 | 524.3087 | 524.3087 | 0 | 0 | 0 |  |  |  |  | 1 |  |  |  |  | 0
49.8639 | 0 | 525.9682 | 525.9682 |  | 1 | 15:10 | -14.94 |  | 541.5633 | -2.49 | 523.4782 | 49.8624 | 49.8643 | 0.016639 | 0.7505 | 524.2287 | 524.2287 | 0 | 0 | 0 |  |  |  |  | 1 |  |  |  |  | 0
49.8639 | 0 | 527.1914 | 527.1914 |  | 1 | 15:10 | -14.92 |  | 541.56 | -2.4867 | 524.7047 | 49.8625 | 49.8646 | 0.014975 | 0.67545 | 525.3802 | 525.3802 | 0 | 0 | 0 |  |  |  |  | 1 |  |  |  |  | 0
49.8639 | 0 | 527.1914 | 527.1914 |  | 1 | 15:10 | -14.9 |  | 541.5567 | -2.4833 | 524.7081 | 49.8627 | 49.8649 | 0.013477 | 0.6079 | 525.316 | 525.316 | 0 | 0 | 0 |  |  |  |  | 1 |  |  |  |  | 0
49.8639 | 0 | 527.1914 | 527.1914 |  | 1 | 15:10 | -14.88 |  | 541.5533 | -2.48 | 524.7114 | 49.8628 | 49.8651 | 0.01213 | 0.54711 | 525.2585 | 525.2585 | 0 | 0 | 0 |  |  |  |  | 1 |  |  |  |  | 0
49.8639 | 0 | 525.9682 | 525.9682 |  | 1 | 15:10 | -14.86 |  | 541.55 | -2.4767 | 523.4915 | 49.8629 | 49.8653 | 0.010917 | 0.4924 | 523.9839 | 523.9839 | 0 | 0 | 0 |  |  |  |  | 1 |  |  |  |  | 0
49.8639 | 0 | 527.1914 | 527.1914 |  | 1 | 15:10 | -14.84 |  | 541.5467 | -2.4733 | 524.7181 | 49.863 | 49.8655 | 0.009825 | 0.44316 | 525.1612 | 525.1612 | 0 | 0 | 0 |  |  |  |  | 1 |  |  |  |  | 0
49.8639 | 0 | 525.9682 | 525.9682 |  | 1 | 15:10 | -14.82 |  | 541.5433 | -2.47 | 523.4982 | 49.8631 | 49.8657 | 0.0088425 | 0.39885 | 523.897 | 523.897 | 0 | 0 | 0 |  |  |  |  | 1 |  |  |  |  | 0
49.8674 | 0 | 527.1914 | 527.1914 |  | 1 | 15:10 | -14.8 |  | 541.54 | -2.4667 | 524.7247 | 49.8635 | 49.8659 | 0.0079582 | 0.35899 | 525.0837 | 525.0837 | 0 | 0 | 0 |  |  |  |  | 1 |  |  |  |  | 0
49.8674 | 0 | 527.1914 | 527.1914 |  | 1 | 15:10 | -14.78 |  | 541.5367 | -2.4633 | 524.7281 | 49.8639 | 49.866 | 0.0071624 | 0.32309 | 525.0512 | 525.0512 | 0 | 0 | 0 |  |  |  |  | 1 |  |  |  |  | 0
49.8674 | 0 | 525.9682 | 525.9682 |  | 1 | 15:10 | -14.76 |  | 541.5333 | -2.46 | 523.5082 | 49.8643 | 49.8662 | 0.0064462 | 0.29078 | 523.799 | 523.799 | 0 | 0 | 0 |  |  |  |  | 1 |  |  |  |  | 0
49.8674 | 0 | 527.1914 | 527.1914 |  | 1 | 15:10 | -14.74 |  | 541.53 | -2.4567 | 524.7347 | 49.8646 | 49.8663 | 0.0092016 | 0.41507 | 525.1498 | 525.1498 | 0 | 0 | 0 |  |  |  |  | 1 |  |  |  |  | 0
49.8674 | 0 | 527.1914 | 527.1914 |  | 1 | 15:10 | -14.72 |  | 541.5267 | -2.4533 | 524.7381 | 49.8649 | 49.8664 | 0.013381 | 0.60362 | 525.3417 | 525.3417 | 0 | 0 | 0 |  |  |  |  | 1 |  |  |  |  | 0
49.8674 | 0 | 527.1914 | 527.1914 |  | 1 | 15:10 | -14.7 |  | 541.5233 | -2.45 | 524.7414 | 49.8651 | 49.8669 | 0.017143 | 0.77331 | 525.5147 | 525.5147 | 0 | 0 | 0 |  |  |  |  | 1 |  |  |  |  | 0
49.8674 | 0 | 525.9682 | 525.9682 |  | 1 | 15:10 | -14.68 |  | 541.52 | -2.4467 | 523.5215 | 49.8653 | 49.8672 | 0.018829 | 0.84935 | 524.3709 | 524.3709 | 0 | 0 | 0 |  |  |  |  | 1 |  |  |  |  | 0
49.8674 | 0 | 527.1914 | 527.1914 |  | 1 | 15:10 | -14.66 |  | 541.5167 | -2.4433 | 524.7481 | 49.8655 | 49.8676 | 0.016946 | 0.76442 | 525.5125 | 525.5125 | 0 | 0 | 0 |  |  |  |  | 1 |  |  |  |  | 0
49.8674 | 0 | 527.1914 | 527.1914 |  | 1 | 15:10 | -14.64 |  | 541.5133 | -2.44 | 524.7514 | 49.8657 | 49.8679 | 0.015251 | 0.68797 | 525.4394 | 525.4394 | 0 | 0 | 0 |  |  |  |  | 1 |  |  |  |  | 0
49.8674 | 0 | 525.9682 | 525.9682 |  | 1 | 15:10 | -14.62 |  | 541.51 | -2.4367 | 523.5315 | 49.8659 | 49.8682 | 0.013726 | 0.61918 | 524.1507 | 524.1507 | 0 | 0 | 0 |  |  |  |  | 1 |  |  |  |  | 0
49.8674 | 0 | 527.1914 | 527.1914 |  | 1 | 15:10 | -14.6 |  | 541.5067 | -2.4333 | 524.7581 | 49.866 | 49.8685 | 0.012354 | 0.55726 | 525.3153 | 525.3153 | 0 | 0 | 0 |  |  |  |  | 1 |  |  |  |  | 0
49.8674 | 0 | 525.9682 | 525.9682 |  | 1 | 15:10 | -14.58 |  | 541.5033 | -2.43 | 523.5382 | 49.8662 | 49.8687 | 0.011118 | 0.50153 | 524.0397 | 524.0397 | 0 | 0 | 0 |  |  |  |  | 1 |  |  |  |  | 0
49.8674 | 0 | 527.1914 | 527.1914 |  | 1 | 15:10 | -14.56 |  | 541.5 | -2.4267 | 524.7647 | 49.8663 | 49.8689 | 0.010006 | 0.45138 | 525.2161 | 525.2161 | 0 | 0 | 0 |  |  |  |  | 1 |  |  |  |  | 0
49.8674 | 0 | 527.1914 | 527.1914 |  | 1 | 15:10 | -14.54 |  | 541.4967 | -2.4233 | 524.7681 | 49.8664 | 49.8691 | 0.0090058 | 0.40624 | 525.1743 | 525.1743 | 0 | 0 | 0 |  |  |  |  | 1 |  |  |  |  | 0
49.8708 | 0 | 527.1914 | 527.1914 |  | 1 | 15:10 | -14.52 |  | 541.4933 | -2.42 | 524.7714 | 49.8669 | 49.8693 | 0.0081052 | 0.36564 | 525.137 | 525.137 | 0 | 0 | 0 |  |  |  |  | 1 |  |  |  |  | 0
49.8708 | 0 | 527.1914 | 527.1914 |  | 1 | 15:10 | -14.5 |  | 541.49 | -2.4167 | 524.7747 | 49.8672 | 49.8694 | 0.0072947 | 0.32908 | 525.1038 | 525.1038 | 0 | 0 | 0 |  |  |  |  | 1 |  |  |  |  | 0
49.8708 | 0 | 525.9682 | 525.9682 |  | 1 | 15:10 | -14.48 |  | 541.4867 | -2.4133 | 523.5549 | 49.8676 | 49.8696 | 0.0065652 | 0.29617 | 523.851 | 523.851 | 0 | 0 | 0 |  |  |  |  | 1 |  |  |  |  | 0
49.8708 | 0 | 527.1914 | 527.1914 |  | 1 | 15:10 | -14.46 |  | 541.4833 | -2.41 | 524.7814 | 49.8679 | 49.8697 | 0.0059087 | 0.26655 | 525.048 | 525.048 | 0 | 0 | 0 |  |  |  |  | 1 |  |  |  |  | 0
49.8708 | 0 | 527.1914 | 527.1914 |  | 1 | 15:10 | -14.44 |  | 541.48 | -2.4067 | 524.7847 | 49.8682 | 49.8698 | 0.0053178 | 0.2399 | 525.0246 | 525.0246 | 0 | 0 | 0 |  |  |  |  | 1 |  |  |  |  | 0
49.8708 | 0 | 527.1914 | 527.1914 |  | 1 | 15:10 | -14.42 |  | 541.4767 | -2.4033 | 524.7881 | 49.8685 | 49.8699 | 0.0047861 | 0.21591 | 525.004 | 525.004 | 0 | 0 | 0 |  |  |  |  | 1 |  |  |  |  | 0
49.8708 | 0 | 527.1914 | 527.1914 |  | 1 | 15:10 | -14.4 |  | 541.4733 | -2.4 | 524.7914 | 49.8687 | 49.87 | 0.0043075 | 0.19432 | 524.9857 | 524.9857 | 0 | 0 | 0 |  |  |  |  | 1 |  |  |  |  | 0
49.8708 | 0 | 527.1914 | 527.1914 |  | 1 | 15:10 | -14.38 |  | 541.47 | -2.3967 | 524.7947 | 49.8689 | 49.8701 | 0.0038767 | 0.17489 | 524.9696 | 524.9696 | 0 | 0 | 0 |  |  |  |  | 1 |  |  |  |  | 0
49.8708 | 0 | 527.1914 | 527.1914 |  | 1 | 15:10 | -14.36 |  | 541.4667 | -2.3933 | 524.7981 | 49.8691 | 49.8701 | 0.003489 | 0.1574 | 524.9555 | 524.9555 | 0 | 0 | 0 |  |  |  |  | 1 |  |  |  |  | 0
49.8708 | 0 | 528.4146 | 528.4146 |  | 1 | 15:10 | -14.34 |  | 541.4633 | -2.39 | 526.0246 | 49.8693 | 49.8702 | 0.0031401 | 0.14166 | 526.1663 | 526.1663 | 0 | 0 | 0 |  |  |  |  | 1 |  |  |  |  | 0
49.8708 | 0 | 528.4146 | 528.4146 |  | 1 | 15:10 | -14.32 |  | 541.46 | -2.3867 | 526.0279 | 49.8694 | 49.8703 | 0.0028261 | 0.12749 | 526.1554 | 526.1554 | 0 | 0 | 0 |  |  |  |  | 1 |  |  |  |  | 0
49.8708 | 0 | 528.4146 | 528.4146 |  | 1 | 15:10 | -14.3 |  | 541.4567 | -2.3833 | 526.0313 | 49.8696 | 49.8703 | 0.0025435 | 0.11474 | 526.146 | 526.146 | 0 | 0 | 0 |  |  |  |  | 1 |  |  |  |  | 0
49.8708 | 0 | 527.1914 | 527.1914 |  | 1 | 15:10 | -14.28 |  | 541.4533 | -2.38 | 524.8114 | 49.8697 | 49.8704 | 0.0022892 | 0.10327 | 524.9147 | 524.9147 | 0 | 0 | 0 |  |  |  |  | 1 |  |  |  |  | 0
49.8708 | 0 | 527.1914 | 527.1914 |  | 1 | 15:10 | -14.26 |  | 541.45 | -2.3767 | 524.8147 | 49.8698 | 49.8704 | 0.0020602 | 0.092942 | 524.9077 | 524.9077 | 0 | 0 | 0 |  |  |  |  | 1 |  |  |  |  | 0
49.8708 | 0 | 528.4146 | 528.4146 |  | 1 | 15:10 | -14.24 |  | 541.4467 | -2.3733 | 526.0413 | 49.8699 | 49.8705 | 0.0018542 | 0.083647 | 526.1249 | 526.1249 | 0 | 0 | 0 |  |  |  |  | 1 |  |  |  |  | 0
49.8708 | 0 | 528.4146 | 528.4146 |  | 1 | 15:10 | -14.22 |  | 541.4433 | -2.37 | 526.0446 | 49.87 | 49.8705 | 0.0016688 | 0.075283 | 526.1199 | 526.1199 | 0 | 0 | 0 |  |  |  |  | 1 |  |  |  |  | 0
49.8708 | 0 | 528.4146 | 528.4146 |  | 1 | 15:10 | -14.2 |  | 541.44 | -2.3667 | 526.0479 | 49.8701 | 49.8705 | 0.0015019 | 0.067754 | 526.1157 | 526.1157 | 0 | 0 | 0 |  |  |  |  | 1 |  |  |  |  | 0
49.8708 | 0 | 528.4146 | 528.4146 |  | 1 | 15:10 | -14.18 |  | 541.4367 | -2.3633 | 526.0513 | 49.8701 | 49.8705 | 0.0013517 | 0.060979 | 526.1123 | 526.1123 | 0 | 0 | 0 |  |  |  |  | 1 |  |  |  |  | 0
49.8708 | 0 | 528.4146 | 528.4146 |  | 1 | 15:10 | -14.16 |  | 541.4333 | -2.36 | 526.0546 | 49.8702 | 49.8706 | 0.0012166 | 0.054881 | 526.1095 | 526.1095 | 0 | 0 | 0 |  |  |  |  | 1 |  |  |  |  | 0
49.8708 | 0 | 528.4146 | 528.4146 |  | 1 | 15:10 | -14.14 |  | 541.43 | -2.3567 | 526.0579 | 49.8703 | 49.8706 | 0.0010949 | 0.049393 | 526.1073 | 526.1073 | 0 | 0 | 0 |  |  |  |  | 1 |  |  |  |  | 0
49.8708 | 0 | 528.4146 | 528.4146 |  | 1 | 15:10 | -14.12 |  | 541.4267 | -2.3533 | 526.0613 | 49.8703 | 49.8706 | 0.00098541 | 0.044454 | 526.1057 | 526.1057 | 0 | 0 | 0 |  |  |  |  | 1 |  |  |  |  | 0
49.8708 | 0 | 528.4146 | 528.4146 |  | 1 | 15:10 | -14.1 |  | 541.4233 | -2.35 | 526.0646 | 49.8704 | 49.8706 | 0.00088687 | 0.040008 | 526.1046 | 526.1046 | 0 | 0 | 0 |  |  |  |  | 1 |  |  |  |  | 0
49.8708 | 0 | 527.1914 | 527.1914 |  | 1 | 15:10 | -14.08 |  | 541.42 | -2.3467 | 524.8447 | 49.8704 | 49.8706 | 0.00079818 | 0.036007 | 524.8807 | 524.8807 | 0 | 0 | 0 |  |  |  |  | 1 |  |  |  |  | 0
49.8708 | 0 | 527.1914 | 527.1914 |  | 1 | 15:10 | -14.06 |  | 541.4167 | -2.3433 | 524.8481 | 49.8705 | 49.8707 | 0.00071836 | 0.032407 | 524.8805 | 524.8805 | 0 | 0 | 0 |  |  |  |  | 1 |  |  |  |  | 0
49.8708 | 0 | 528.4146 | 528.4146 |  | 1 | 15:10 | -14.04 |  | 541.4133 | -2.34 | 526.0746 | 49.8705 | 49.8707 | 0.00064653 | 0.029166 | 526.1038 | 526.1038 | 0 | 0 | 0 |  |  |  |  | 1 |  |  |  |  | 0
49.8708 | 0 | 528.4146 | 528.4146 |  | 1 | 15:10 | -14.02 |  | 541.41 | -2.3367 | 526.0779 | 49.8705 | 49.8707 | 0.00058187 | 0.026249 | 526.1042 | 526.1042 | 0 | 0 | 0 |  |  |  |  | 1 |  |  |  |  | 0
49.8708 | 0 | 528.4146 | 528.4146 |  | 1 | 15:10 | -14 |  | 541.4067 | -2.3333 | 526.0813 | 49.8705 | 49.8707 | 0.00052369 | 0.023624 | 526.1049 | 526.1049 | 0 | 0 | 0 |  |  |  |  | 1 |  |  |  |  | 0
49.8708 | 0 | 527.1914 | 527.1914 |  | 1 | 15:10 | -13.98 |  | 541.4033 | -2.33 | 524.8614 | 49.8706 | 49.8707 | 0.00047132 | 0.021262 | 524.8827 | 524.8827 | 0 | 0 | 0 |  |  |  |  | 1 |  |  |  |  | 0
49.8708 | 0 | 528.4146 | 528.4146 |  | 1 | 15:10 | -13.96 |  | 541.4 | -2.3267 | 526.0879 | 49.8706 | 49.8707 | 0.00042419 | 0.019136 | 526.1071 | 526.1071 | 0 | 0 | 0 |  |  |  |  | 1 |  |  |  |  | 0
49.8708 | 0 | 528.4146 | 528.4146 |  | 1 | 15:10 | -13.94 |  | 541.3967 | -2.3233 | 526.0913 | 49.8706 | 49.8707 | 0.00038177 | 0.017222 | 526.1085 | 526.1085 | 0 | 0 | 0 |  |  |  |  | 1 |  |  |  |  | 0
49.8708 | 0 | 527.1914 | 527.1914 |  | 1 | 15:10 | -13.92 |  | 541.3933 | -2.32 | 524.8714 | 49.8706 | 49.8707 | 0.00034359 | 0.0155 | 524.8869 | 524.8869 | 0 | 0 | 0 |  |  |  |  | 1 |  |  |  |  | 0
49.8708 | 0 | 528.4146 | 528.4146 |  | 1 | 15:10 | -13.9 |  | 541.39 | -2.3167 | 526.0979 | 49.8706 | 49.8707 | 0.00030923 | 0.01395 | 526.1119 | 526.1119 | 0 | 0 | 0 |  |  |  |  | 1 |  |  |  |  | 0
49.8708 | 0 | 527.1914 | 527.1914 |  | 1 | 15:10 | -13.88 |  | 541.3867 | -2.3133 | 524.8781 | 49.8707 | 49.8707 | 0.00027831 | 0.012555 | 524.8906 | 524.8906 | 0 | 0 | 0 |  |  |  |  | 1 |  |  |  |  | 0
49.8708 | 0 | 528.4146 | 528.4146 |  | 1 | 15:10 | -13.86 |  | 541.3833 | -2.31 | 526.1046 | 49.8707 | 49.8708 | 0.00025048 | 0.0113 | 526.1159 | 526.1159 | 0 | 0 | 0 |  |  |  |  | 1 |  |  |  |  | 0
49.8708 | 0 | 527.1914 | 527.1914 |  | 1 | 15:10 | -13.84 |  | 541.38 | -2.3067 | 524.8847 | 49.8707 | 49.8708 | 0.00022543 | 0.01017 | 524.8949 | 524.8949 | 0 | 0 | 0 |  |  |  |  | 1 |  |  |  |  | 0
49.8708 | 0 | 528.4146 | 528.4146 |  | 1 | 15:10 | -13.82 |  | 541.3767 | -2.3033 | 526.1113 | 49.8707 | 49.8708 | 0.00020289 | 0.0091526 | 526.1204 | 526.1204 | 0 | 0 | 0 |  |  |  |  | 1 |  |  |  |  | 0
49.8708 | 0 | 528.4146 | 528.4146 |  | 1 | 15:10 | -13.8 |  | 541.3733 | -2.3 | 526.1146 | 49.8707 | 49.8708 | 0.0001826 | 0.0082373 | 526.1228 | 526.1228 | 0 | 0 | 0 |  |  |  |  | 1 |  |  |  |  | 0
49.8708 | 0 | 527.1914 | 527.1914 |  | 1 | 15:10 | -13.78 |  | 541.37 | -2.2967 | 524.8947 | 49.8707 | 49.8708 | 0.00016434 | 0.0074136 | 524.9021 | 524.9021 | 0 | 0 | 0 |  |  |  |  | 1 |  |  |  |  | 0
49.8708 | 0 | 527.1914 | 527.1914 |  | 1 | 15:10 | -13.76 |  | 541.3667 | -2.2933 | 524.8981 | 49.8707 | 49.8708 | 0.0001479 | 0.0066723 | 524.9047 | 524.9047 | 0 | 0 | 0 |  |  |  |  | 1 |  |  |  |  | 0
49.8708 | 0 | 527.1914 | 527.1914 |  | 1 | 15:10 | -13.74 |  | 541.3633 | -2.29 | 524.9014 | 49.8707 | 49.8708 | 0.00013311 | 0.006005 | 524.9074 | 524.9074 | 0 | 0 | 0 |  |  |  |  | 1 |  |  |  |  | 0
49.8708 | 0 | 527.1914 | 527.1914 |  | 1 | 15:10 | -13.72 |  | 541.36 | -2.2867 | 524.9047 | 49.8707 | 49.8708 | 0.0001198 | 0.0054045 | 524.9101 | 524.9101 | 0 | 0 | 0 |  |  |  |  | 1 |  |  |  |  | 0
49.8708 | 0 | 528.4146 | 528.4146 |  | 1 | 15:10 | -13.7 |  | 541.3567 | -2.2833 | 526.1313 | 49.8707 | 49.8708 | 0.00010782 | 0.0048641 | 526.1361 | 526.1361 | 0 | 0 | 0 |  |  |  |  | 1 |  |  |  |  | 0
49.8708 | 0 | 527.1914 | 527.1914 |  | 1 | 15:10 | -13.68 |  | 541.3533 | -2.28 | 524.9114 | 49.8708 | 49.8708 | 9.704e-05 | 0.0043777 | 524.9158 | 524.9158 | 0 | 0 | 0 |  |  |  |  | 1 |  |  |  |  | 0
49.8708 | 0 | 528.4146 | 528.4146 |  | 1 | 15:10 | -13.66 |  | 541.35 | -2.2767 | 526.1379 | 49.8708 | 49.8708 | 8.7336e-05 | 0.0039399 | 526.1419 | 526.1419 | 0 | 0 | 0 |  |  |  |  | 1 |  |  |  |  | 0
49.8708 | 0 | 527.1914 | 527.1914 |  | 1 | 15:10 | -13.64 |  | 541.3467 | -2.2733 | 524.9181 | 49.8708 | 49.8708 | 7.8602e-05 | 0.0035459 | 524.9216 | 524.9216 | 0 | 0 | 0 |  |  |  |  | 1 |  |  |  |  | 0
49.8708 | 0 | 528.4146 | 528.4146 |  | 1 | 15:10 | -13.62 |  | 541.3433 | -2.27 | 526.1446 | 49.8708 | 49.8708 | 7.0742e-05 | 0.0031913 | 526.1478 | 526.1478 | 0 | 0 | 0 |  |  |  |  | 1 |  |  |  |  | 0
49.8708 | 0 | 528.4146 | 528.4146 |  | 1 | 15:10 | -13.6 |  | 541.34 | -2.2667 | 526.1479 | 49.8708 | 49.8708 | 6.3668e-05 | 0.0028722 | 526.1508 | 526.1508 | 0 | 0 | 0 |  |  |  |  | 1 |  |  |  |  | 0
49.8708 | 0 | 528.4146 | 528.4146 |  | 1 | 15:10 | -13.58 |  | 541.3367 | -2.2633 | 526.1513 | 49.8708 | 49.8708 | 5.7301e-05 | 0.002585 | 526.1539 | 526.1539 | 0 | 0 | 0 |  |  |  |  | 1 |  |  |  |  | 0
49.8708 | 0 | 528.4146 | 528.4146 |  | 1 | 15:10 | -13.56 |  | 541.3333 | -2.26 | 526.1546 | 49.8708 | 49.8708 | 5.1571e-05 | 0.0023265 | 526.1569 | 526.1569 | 0 | 0 | 0 |  |  |  |  | 1 |  |  |  |  | 0
49.8708 | 0 | 528.4146 | 528.4146 |  | 1 | 15:10 | -13.54 |  | 541.33 | -2.2567 | 526.1579 | 49.8708 | 49.8708 | 4.6414e-05 | 0.0020938 | 526.16 | 526.16 | 0 | 0 | 0 |  |  |  |  | 1 |  |  |  |  | 0
49.8708 | 0 | 528.4146 | 528.4146 |  | 1 | 15:10 | -13.52 |  | 541.3267 | -2.2533 | 526.1613 | 49.8708 | 49.8708 | 4.1773e-05 | 0.0018844 | 526.1632 | 526.1632 | 0 | 0 | 0 |  |  |  |  | 1 |  |  |  |  | 0
49.8708 | 0 | 528.4146 | 528.4146 |  | 1 | 15:10 | -13.5 |  | 541.3233 | -2.25 | 526.1646 | 49.8708 | 49.8708 | 3.7595e-05 | 0.001696 | 526.1663 | 526.1663 | 0 | 0 | 0 |  |  |  |  | 1 |  |  |  |  | 0
49.8708 | 0 | 527.1914 | 527.1914 |  | 1 | 15:10 | -13.48 |  | 541.32 | -2.2467 | 524.9447 | 49.8708 | 49.8708 | 3.3836e-05 | 0.0015264 | 524.9463 | 524.9463 | 0 | 0 | 0 |  |  |  |  | 1 |  |  |  |  | 0
49.8708 | 0 | 528.4146 | 528.4146 |  | 1 | 15:10 | -13.46 |  | 541.3167 | -2.2433 | 526.1713 | 49.8708 | 49.8708 | 3.0452e-05 | 0.0013738 | 526.1726 | 526.1726 | 0 | 0 | 0 |  |  |  |  | 1 |  |  |  |  | 0
49.8708 | 0 | 529.6378 | 529.6378 |  | 1 | 15:10 | -13.44 |  | 541.3133 | -2.24 | 527.3978 | 49.8708 | 49.8708 | 2.7407e-05 | 0.0012364 | 527.399 | 527.399 | 0 | 0 | 0 |  |  |  |  | 1 |  |  |  |  | 0
49.8708 | 0 | 528.4146 | 528.4146 |  | 1 | 15:10 | -13.42 |  | 541.31 | -2.2367 | 526.1779 | 49.8708 | 49.8708 | 2.4666e-05 | 0.0011127 | 526.1791 | 526.1791 | 0 | 0 | 0 |  |  |  |  | 1 |  |  |  |  | 0
49.8708 | 0 | 528.4146 | 528.4146 |  | 1 | 15:10 | -13.4 |  | 541.3067 | -2.2333 | 526.1813 | 49.8708 | 49.8708 | 2.22e-05 | 0.0010015 | 526.1823 | 526.1823 | 0 | 0 | 0 |  |  |  |  | 1 |  |  |  |  | 0
49.8708 | 0 | 528.4146 | 528.4146 |  | 1 | 15:10 | -13.38 |  | 541.3033 | -2.23 | 526.1846 | 49.8708 | 49.8708 | 1.998e-05 | 0.00090132 | 526.1855 | 526.1855 | 0 | 0 | 0 |  |  |  |  | 1 |  |  |  |  | 0
49.8708 | 0 | 528.4146 | 528.4146 |  | 1 | 15:10 | -13.36 |  | 541.3 | -2.2267 | 526.1879 | 49.8708 | 49.8708 | 1.7982e-05 | 0.00081119 | 526.1888 | 526.1888 | 0 | 0 | 0 |  |  |  |  | 1 |  |  |  |  | 0
49.8708 | 0 | 529.6378 | 529.6378 |  | 1 | 15:10 | -13.34 |  | 541.2967 | -2.2233 | 527.4144 | 49.8708 | 49.8708 | 1.6184e-05 | 0.00073007 | 527.4152 | 527.4152 | 0 | 0 | 0 |  |  |  |  | 1 |  |  |  |  | 0
49.8708 | 0 | 528.4146 | 528.4146 |  | 1 | 15:10 | -13.32 |  | 541.2933 | -2.22 | 526.1946 | 49.8708 | 49.8708 | 1.4565e-05 | 0.00065706 | 526.1953 | 526.1953 | 0 | 0 | 0 |  |  |  |  | 1 |  |  |  |  | 0
49.8708 | 0 | 529.6378 | 529.6378 |  | 1 | 15:10 | -13.3 |  | 541.29 | -2.2167 | 527.4211 | 49.8708 | 49.8708 | 1.3109e-05 | 0.00059136 | 527.4217 | 527.4217 | 0 | 0 | 0 |  |  |  |  | 1 |  |  |  |  | 0
49.8708 | 0 | 527.1914 | 527.1914 |  | 1 | 15:10 | -13.28 |  | 541.2867 | -2.2133 | 524.9781 | 49.8708 | 49.8708 | 1.1798e-05 | 0.00053222 | 524.9786 | 524.9786 | 0 | 0 | 0 |  |  |  |  | 1 |  |  |  |  | 0
49.8708 | 0 | 528.4146 | 528.4146 |  | 1 | 15:10 | -13.26 |  | 541.2833 | -2.21 | 526.2046 | 49.8708 | 49.8708 | 1.0618e-05 | 0.000479 | 526.2051 | 526.2051 | 0 | 0 | 0 |  |  |  |  | 1 |  |  |  |  | 0
49.8708 | 0 | 529.6378 | 529.6378 |  | 1 | 15:10 | -13.24 |  | 541.28 | -2.2067 | 527.4311 | 49.8708 | 49.8708 | 9.5562e-06 | 0.0004311 | 527.4315 | 527.4315 | 0 | 0 | 0 |  |  |  |  | 1 |  |  |  |  | 0
49.8708 | 0 | 528.4146 | 528.4146 |  | 1 | 15:10 | -13.22 |  | 541.2767 | -2.2033 | 526.2113 | 49.8708 | 49.8708 | -0.0033914 | -0.15299 | 526.0583 | 526.0583 | 0 | 0 | 0 |  |  |  |  | 1 |  |  |  |  | 0
49.8708 | 0 | 527.1914 | 527.1914 |  | 1 | 15:10 | -13.2 |  | 541.2733 | -2.2 | 524.9914 | 49.8708 | 49.8708 | -0.0081523 | -0.36776 | 524.6236 | 524.6236 | 0 | 0 | 0 |  |  |  |  | 1 |  |  |  |  | 0
49.8708 | 0 | 527.1914 | 527.1914 |  | 1 | 15:10 | -13.18 |  | 541.27 | -2.1967 | 524.9947 | 49.8708 | 49.8705 | -0.012437 | -0.56106 | 524.4337 | 524.4337 | 0 | 0 | 0 |  |  |  |  | 1 |  |  |  |  | 0
49.8708 | 0 | 527.1914 | 527.1914 |  | 1 | 15:10 | -13.16 |  | 541.2667 | -2.1933 | 524.9981 | 49.8708 | 49.8702 | -0.014593 | -0.65833 | 524.3397 | 524.3397 | 0 | 0 | 0 |  |  |  |  | 1 |  |  |  |  | 0
49.8708 | 0 | 527.1914 | 527.1914 |  | 1 | 15:10 | -13.14 |  | 541.2633 | -2.19 | 525.0014 | 49.8708 | 49.8699 | -0.013134 | -0.5925 | 524.4089 | 524.4089 | 0 | 0 | 0 |  |  |  |  | 1 |  |  |  |  | 0
49.8708 | 0 | 528.4146 | 528.4146 |  | 1 | 15:10 | -13.12 |  | 541.26 | -2.1867 | 526.2279 | 49.8708 | 49.8696 | -0.011821 | -0.53325 | 525.6947 | 525.6947 | 0 | 0 | 0 |  |  |  |  | 1 |  |  |  |  | 0
49.8708 | 0 | 528.4146 | 528.4146 |  | 1 | 15:10 | -13.1 |  | 541.2567 | -2.1833 | 526.2313 | 49.8708 | 49.8694 | -0.010639 | -0.47992 | 525.7513 | 525.7513 | 0 | 0 | 0 |  |  |  |  | 1 |  |  |  |  | 0
49.8708 | 0 | 525.9682 | 525.9682 |  | 1 | 15:10 | -13.08 |  | 541.2533 | -2.18 | 523.7882 | 49.8708 | 49.8692 | -0.0095747 | -0.43193 | 523.3563 | 523.3563 | 0 | 0 | 0 |  |  |  |  | 1 |  |  |  |  | 0
49.8708 | 0 | 528.4146 | 528.4146 |  | 1 | 15:10 | -13.06 |  | 541.25 | -2.1767 | 526.2379 | 49.8708 | 49.869 | -0.0086172 | -0.38874 | 525.8492 | 525.8492 | 0 | 0 | 0 |  |  |  |  | 1 |  |  |  |  | 0
49.8708 | 0 | 528.4146 | 528.4146 |  | 1 | 15:10 | -13.04 |  | 541.2467 | -2.1733 | 526.2413 | 49.8708 | 49.8689 | -0.0077555 | -0.34987 | 525.8914 | 525.8914 | 0 | 0 | 0 |  |  |  |  | 1 |  |  |  |  | 0
49.8708 | 0 | 528.4146 | 528.4146 |  | 1 | 15:10 | -13.02 |  | 541.2433 | -2.17 | 526.2446 | 49.8708 | 49.8687 | -0.0069799 | -0.31488 | 525.9297 | 525.9297 | 0 | 0 | 0 |  |  |  |  | 1 |  |  |  |  | 0
49.8674 | 0 | 529.6378 | 529.6378 |  | 1 | 15:10 | -13 |  | 541.24 | -2.1667 | 527.4711 | 49.8705 | 49.8686 | -0.006282 | -0.28337 | 527.1877 | 527.1877 | 0 | 0 | 0 |  |  |  |  | 1 |  |  |  |  | 0
49.8674 | 0 | 529.6378 | 529.6378 |  | 1 | 15:10 | -12.98 |  | 541.2367 | -2.1633 | 527.4744 | 49.8702 | 49.8685 | -0.0091538 | -0.41292 | 527.0615 | 527.0615 | 0 | 0 | 0 |  |  |  |  | 1 |  |  |  |  | 0
49.8674 | 0 | 529.6378 | 529.6378 |  | 1 | 15:10 | -12.96 |  | 541.2333 | -2.16 | 527.4778 | 49.8699 | 49.8684 | -0.013488 | -0.60845 | 526.8693 | 526.8693 | 0 | 0 | 0 |  |  |  |  | 1 |  |  |  |  | 0
49.8674 | 0 | 529.6378 | 529.6378 |  | 1 | 15:10 | -12.94 |  | 541.23 | -2.1567 | 527.4811 | 49.8696 | 49.8679 | -0.01739 | -0.78442 | 526.6967 | 526.6967 | 0 | 0 | 0 |  |  |  |  | 1 |  |  |  |  | 0
49.8674 | 0 | 528.4146 | 528.4146 |  | 1 | 15:10 | -12.92 |  | 541.2267 | -2.1533 | 526.2613 | 49.8694 | 49.8675 | -0.019151 | -0.86386 | 525.3974 | 525.3974 | 0 | 0 | 0 |  |  |  |  | 1 |  |  |  |  | 0
49.8674 | 0 | 529.6378 | 529.6378 |  | 1 | 15:10 | -12.9 |  | 541.2233 | -2.15 | 527.4878 | 49.8692 | 49.8672 | -0.017236 | -0.77747 | 526.7103 | 526.7103 | 0 | 0 | 0 |  |  |  |  | 1 |  |  |  |  | 0
49.8674 | 0 | 529.6378 | 529.6378 |  | 1 | 15:10 | -12.88 |  | 541.22 | -2.1467 | 527.4911 | 49.869 | 49.8668 | -0.015512 | -0.69973 | 526.7914 | 526.7914 | 0 | 0 | 0 |  |  |  |  | 1 |  |  |  |  | 0
49.8674 | 0 | 529.6378 | 529.6378 |  | 1 | 15:10 | -12.86 |  | 541.2167 | -2.1433 | 527.4944 | 49.8689 | 49.8665 | -0.013961 | -0.62975 | 526.8647 | 526.8647 | 0 | 0 | 0 |  |  |  |  | 1 |  |  |  |  | 0
49.8674 | 0 | 528.4146 | 528.4146 |  | 1 | 15:10 | -12.84 |  | 541.2133 | -2.14 | 526.2746 | 49.8687 | 49.8663 | -0.012565 | -0.56678 | 525.7078 | 525.7078 | 0 | 0 | 0 |  |  |  |  | 1 |  |  |  |  | 0
49.8674 | 0 | 529.6378 | 529.6378 |  | 1 | 15:10 | -12.82 |  | 541.21 | -2.1367 | 527.5011 | 49.8686 | 49.866 | -0.011308 | -0.5101 | 526.991 | 526.991 | 0 | 0 | 0 |  |  |  |  | 1 |  |  |  |  | 0
49.8674 | 0 | 528.4146 | 528.4146 |  | 1 | 15:10 | -12.8 |  | 541.2067 | -2.1333 | 526.2813 | 49.8685 | 49.8658 | -0.010177 | -0.45909 | 525.8222 | 525.8222 | 0 | 0 | 0 |  |  |  |  | 1 |  |  |  |  | 0
49.8674 | 0 | 529.6378 | 529.6378 |  | 1 | 15:10 | -12.78 |  | 541.2033 | -2.13 | 527.5078 | 49.8684 | 49.8656 | -0.0091597 | -0.41318 | 527.0946 | 527.0946 | 0 | 0 | 0 |  |  |  |  | 1 |  |  |  |  | 0
49.8639 | 0 | 529.6378 | 529.6378 |  | 1 | 15:10 | -12.76 |  | 541.2 | -2.1267 | 527.5111 | 49.8679 | 49.8655 | -0.0082437 | -0.37184 | 527.1392 | 527.1392 | 0 | 0 | 0 |  |  |  |  | 1 |  |  |  |  | 0
49.8639 | 0 | 528.4146 | 528.4146 |  | 1 | 15:10 | -12.74 |  | 541.1967 | -2.1233 | 526.2913 | 49.8675 | 49.8653 | -0.0074193 | -0.33465 | 525.9566 | 525.9566 | 0 | 0 | 0 |  |  |  |  | 1 |  |  |  |  | 0
49.8639 | 0 | 528.4146 | 528.4146 |  | 1 | 15:10 | -12.72 |  | 541.1933 | -2.12 | 526.2946 | 49.8672 | 49.8652 | -0.0066774 | -0.30119 | 525.9934 | 525.9934 | 0 | 0 | 0 |  |  |  |  | 1 |  |  |  |  | 0
49.8639 | 0 | 528.4146 | 528.4146 |  | 1 | 15:10 | -12.7 |  | 541.19 | -2.1167 | 526.2979 | 49.8668 | 49.865 | -0.0060097 | -0.27107 | 526.0269 | 526.0269 | 0 | 0 | 0 |  |  |  |  | 1 |  |  |  |  | 0
49.8639 | 0 | 528.4146 | 528.4146 |  | 1 | 15:10 | -12.68 |  | 541.1867 | -2.1133 | 526.3013 | 49.8665 | 49.8649 | -0.0054087 | -0.24396 | 526.0573 | 526.0573 | 0 | 0 | 0 |  |  |  |  | 1 |  |  |  |  | 0
49.8639 | 0 | 529.6378 | 529.6378 |  | 1 | 15:10 | -12.66 |  | 541.1833 | -2.11 | 527.5278 | 49.8663 | 49.8648 | -0.0048678 | -0.21957 | 527.3082 | 527.3082 | 0 | 0 | 0 |  |  |  |  | 1 |  |  |  |  | 0
49.8639 | 0 | 528.4146 | 528.4146 |  | 1 | 15:10 | -12.64 |  | 541.18 | -2.1067 | 526.3079 | 49.866 | 49.8647 | -0.004381 | -0.19761 | 526.1103 | 526.1103 | 0 | 0 | 0 |  |  |  |  | 1 |  |  |  |  | 0
49.8639 | 0 | 527.1914 | 527.1914 |  | 1 | 15:10 | -12.62 |  | 541.1767 | -2.1033 | 525.0881 | 49.8658 | 49.8646 | -0.0039429 | -0.17785 | 524.9102 | 524.9102 | 0 | 0 | 0 |  |  |  |  | 1 |  |  |  |  | 0
49.8639 | 0 | 527.1914 | 527.1914 |  | 1 | 15:10 | -12.6 |  | 541.1733 | -2.1 | 525.0914 | 49.8656 | 49.8646 | -0.0035486 | -0.16006 | 524.9313 | 524.9313 | 0 | 0 | 0 |  |  |  |  | 1 |  |  |  |  | 0
49.8639 | 0 | 527.1914 | 527.1914 |  | 1 | 15:10 | -12.58 |  | 541.17 | -2.0967 | 525.0947 | 49.8655 | 49.8645 | -0.0031938 | -0.14406 | 524.9507 | 524.9507 | 0 | 0 | 0 |  |  |  |  | 1 |  |  |  |  | 0
49.8639 | 0 | 527.1914 | 527.1914 |  | 1 | 15:10 | -12.56 |  | 541.1667 | -2.0933 | 525.0981 | 49.8653 | 49.8644 | -0.0028744 | -0.12965 | 524.9684 | 524.9684 | 0 | 0 | 0 |  |  |  |  | 1 |  |  |  |  | 0
49.8639 | 0 | 527.1914 | 527.1914 |  | 1 | 15:10 | -12.54 |  | 541.1633 | -2.09 | 525.1014 | 49.8652 | 49.8644 | -0.002587 | -0.11669 | 524.9847 | 524.9847 | 0 | 0 | 0 |  |  |  |  | 1 |  |  |  |  | 0
49.8639 | 0 | 525.9682 | 525.9682 |  | 1 | 15:10 | -12.52 |  | 541.16 | -2.0867 | 523.8815 | 49.865 | 49.8643 | -0.0023283 | -0.10502 | 523.7765 | 523.7765 | 0 | 0 | 0 |  |  |  |  | 1 |  |  |  |  | 0
49.8639 | 0 | 525.9682 | 525.9682 |  | 1 | 15:10 | -12.5 |  | 541.1567 | -2.0833 | 523.8849 | 49.8649 | 49.8643 | -0.0020954 | -0.094516 | 523.7903 | 523.7903 | 0 | 0 | 0 |  |  |  |  | 1 |  |  |  |  | 0
49.8639 | 0 | 525.9682 | 525.9682 |  | 1 | 15:10 | -12.48 |  | 541.1533 | -2.08 | 523.8882 | 49.8648 | 49.8643 | -0.0018859 | -0.085065 | 523.8031 | 523.8031 | 0 | 0 | 0 |  |  |  |  | 1 |  |  |  |  | 0
49.8639 | 0 | 525.9682 | 525.9682 |  | 1 | 15:10 | -12.46 |  | 541.15 | -2.0767 | 523.8915 | 49.8647 | 49.8642 | -0.0016973 | -0.076558 | 523.815 | 523.815 | 0 | 0 | 0 |  |  |  |  | 1 |  |  |  |  | 0
49.8639 | 0 | 525.9682 | 525.9682 |  | 1 | 15:10 | -12.44 |  | 541.1467 | -2.0733 | 523.8949 | 49.8646 | 49.8642 | 0.0019724 | 0.088968 | 523.9838 | 523.9838 | 0 | 0 | 0 |  |  |  |  | 1 |  |  |  |  | 0
49.8639 | 0 | 525.9682 | 525.9682 |  | 1 | 15:10 | -12.42 |  | 541.1433 | -2.07 | 523.8982 | 49.8646 | 49.8642 | 0.0070252 | 0.31688 | 524.2151 | 524.2151 | 0 | 0 | 0 |  |  |  |  | 1 |  |  |  |  | 0
49.8639 | 0 | 525.9682 | 525.9682 |  | 1 | 15:10 | -12.4 |  | 541.14 | -2.0667 | 523.9015 | 49.8645 | 49.8645 | 0.011573 | 0.52199 | 524.4235 | 524.4235 | 0 | 0 | 0 |  |  |  |  | 1 |  |  |  |  | 0
49.8639 | 0 | 525.9682 | 525.9682 |  | 1 | 15:10 | -12.38 |  | 541.1367 | -2.0633 | 523.9049 | 49.8644 | 49.8648 | 0.013915 | 0.62766 | 524.5325 | 524.5325 | 0 | 0 | 0 |  |  |  |  | 1 |  |  |  |  | 0
49.8639 | 0 | 525.9682 | 525.9682 |  | 1 | 15:10 | -12.36 |  | 541.1333 | -2.06 | 523.9082 | 49.8644 | 49.865 | 0.012524 | 0.5649 | 524.4731 | 524.4731 | 0 | 0 | 0 |  |  |  |  | 1 |  |  |  |  | 0
49.8639 | 0 | 525.9682 | 525.9682 |  | 1 | 15:10 | -12.34 |  | 541.13 | -2.0567 | 523.9115 | 49.8643 | 49.8653 | 0.011271 | 0.50841 | 524.4199 | 524.4199 | 0 | 0 | 0 |  |  |  |  | 1 |  |  |  |  | 0
49.8639 | 0 | 525.9682 | 525.9682 |  | 1 | 15:10 | -12.32 |  | 541.1267 | -2.0533 | 523.9149 | 49.8643 | 49.8655 | 0.013544 | 0.61093 | 524.5258 | 524.5258 | 0 | 0 | 0 |  |  |  |  | 1 |  |  |  |  | 0
49.8639 | 0 | 525.9682 | 525.9682 |  | 1 | 15:10 | -12.3 |  | 541.1233 | -2.05 | 523.9182 | 49.8643 | 49.8657 | 0.01729 | 0.77987 | 524.6981 | 524.6981 | 0 | 0 | 0 |  |  |  |  | 1 |  |  |  |  | 0
49.8639 | 0 | 524.745 | 524.745 |  | 1 | 15:10 | -12.28 |  | 541.12 | -2.0467 | 522.6984 | 49.8642 | 49.8662 | 0.020661 | 0.93192 | 523.6303 | 523.6303 | 0 | 0 | 0 |  |  |  |  | 1 |  |  |  |  | 0
49.8639 | 0 | 525.9682 | 525.9682 |  | 1 | 15:10 | -12.26 |  | 541.1167 | -2.0433 | 523.9249 | 49.8642 | 49.8667 | 0.021995 | 0.99209 | 524.917 | 524.917 | 0 | 0 | 0 |  |  |  |  | 1 |  |  |  |  | 0
49.8639 | 0 | 525.9682 | 525.9682 |  | 1 | 15:10 | -12.24 |  | 541.1133 | -2.04 | 523.9282 | 49.8642 | 49.8671 | 0.019795 | 0.89288 | 524.8211 | 524.8211 | 0 | 0 | 0 |  |  |  |  | 1 |  |  |  |  | 0
49.8674 | 0 | 527.1914 | 527.1914 |  | 1 | 15:10 | -12.22 |  | 541.11 | -2.0367 | 525.1547 | 49.8645 | 49.8674 | 0.017816 | 0.80365 | 525.9584 | 525.9584 | 0 | 0 | 0 |  |  |  |  | 1 |  |  |  |  | 0
49.8674 | 0 | 525.9682 | 525.9682 |  | 1 | 15:10 | -12.2 |  | 541.1067 | -2.0333 | 523.9349 | 49.8648 | 49.8678 | 0.016034 | 0.72329 | 524.6581 | 524.6581 | 0 | 0 | 0 |  |  |  |  | 1 |  |  |  |  | 0
49.8674 | 0 | 524.745 | 524.745 |  | 1 | 15:10 | -12.18 |  | 541.1033 | -2.03 | 522.715 | 49.865 | 49.8681 | 0.017931 | 0.80884 | 523.5239 | 523.5239 | 0 | 0 | 0 |  |  |  |  | 1 |  |  |  |  | 0
49.8674 | 0 | 525.9682 | 525.9682 |  | 1 | 15:10 | -12.16 |  | 541.1 | -2.0267 | 523.9415 | 49.8653 | 49.8684 | 0.021388 | 0.96478 | 524.9063 | 524.9063 | 0 | 0 | 0 |  |  |  |  | 1 |  |  |  |  | 0
49.8674 | 0 | 525.9682 | 525.9682 |  | 1 | 15:10 | -12.14 |  | 541.0967 | -2.0233 | 523.9449 | 49.8655 | 49.8689 | 0.024499 | 1.1051 | 525.05 | 525.05 | 0 | 0 | 0 |  |  |  |  | 1 |  |  |  |  | 0
49.8674 | 0 | 525.9682 | 525.9682 |  | 1 | 15:10 | -12.12 |  | 541.0933 | -2.02 | 523.9482 | 49.8657 | 49.8695 | 0.025549 | 1.1525 | 525.1007 | 525.1007 | 0 | 0 | 0 |  |  |  |  | 1 |  |  |  |  | 0
49.8708 | 0 | 525.9682 | 525.9682 |  | 1 | 15:10 | -12.1 |  | 541.09 | -2.0167 | 523.9515 | 49.8662 | 49.87 | 0.022994 | 1.0373 | 524.9888 | 524.9888 | 0 | 0 | 0 |  |  |  |  | 1 |  |  |  |  | 0
49.8708 | 0 | 524.745 | 524.745 |  | 1 | 15:10 | -12.08 |  | 541.0867 | -2.0133 | 522.7317 | 49.8667 | 49.8704 | 0.024095 | 1.087 | 523.8187 | 523.8187 | 0 | 0 | 0 |  |  |  |  | 1 |  |  |  |  | 0
49.8708 | 0 | 527.1914 | 527.1914 |  | 1 | 15:10 | -12.06 |  | 541.0833 | -2.01 | 525.1814 | 49.8671 | 49.8708 | 0.026785 | 1.2083 | 526.3897 | 526.3897 | 0 | 0 | 0 |  |  |  |  | 1 |  |  |  |  | 0
49.8708 | 0 | 525.9682 | 525.9682 |  | 1 | 15:10 | -12.04 |  | 541.08 | -2.0067 | 523.9615 | 49.8674 | 49.8715 | 0.029207 | 1.3176 | 525.2791 | 525.2791 | 0 | 0 | 0 |  |  |  |  | 1 |  |  |  |  | 0
49.8708 | 0 | 527.1914 | 527.1914 |  | 1 | 15:10 | -12.02 |  | 541.0767 | -2.0033 | 525.1881 | 49.8678 | 49.8721 | 0.029686 | 1.3392 | 526.5273 | 526.5273 | 0 | 0 | 0 |  |  |  |  | 1 |  |  |  |  | 0
49.8708 | 0 | 525.9682 | 525.9682 |  | 1 | 15:10 | -12 |  | 541.0733 | -2 | 523.9682 | 49.8681 | 49.8727 | 0.026717 | 1.2053 | 525.1735 | 525.1735 | 0 | 0 | 0 |  |  |  |  | 1 |  |  |  |  | 0
49.8708 | 0 | 524.745 | 524.745 |  | 1 | 15:10 | -11.98 |  | 541.07 | -1.9967 | 522.7484 | 49.8684 | 49.8732 | 0.024046 | 1.0847 | 523.8331 | 523.8331 | 0 | 0 | 0 |  |  |  |  | 1 |  |  |  |  | 0
49.8743 | 0 | 525.9682 | 525.9682 |  | 1 | 15:10 | -11.96 |  | 541.0667 | -1.9933 | 523.9749 | 49.8689 | 49.8736 | 0.021641 | 0.97634 | 524.9512 | 524.9512 | 0 | 0 | 0 |  |  |  |  | 1 |  |  |  |  | 0
49.8743 | 0 | 527.1914 | 527.1914 |  | 1 | 15:10 | -11.94 |  | 541.0633 | -1.99 | 525.2014 | 49.8695 | 49.874 | 0.019477 | 0.87871 | 526.0801 | 526.0801 | 0 | 0 | 0 |  |  |  |  | 1 |  |  |  |  | 0
49.8743 | 0 | 525.9682 | 525.9682 |  | 1 | 15:10 | -11.92 |  | 541.06 | -1.9867 | 523.9815 | 49.87 | 49.8744 | 0.021029 | 0.94874 | 524.9303 | 524.9303 | 0 | 0 | 0 |  |  |  |  | 1 |  |  |  |  | 0
49.8743 | 0 | 527.1914 | 527.1914 |  | 1 | 15:10 | -11.9 |  | 541.0567 | -1.9833 | 525.2081 | 49.8704 | 49.8747 | 0.024176 | 1.0907 | 526.2988 | 526.2988 | 0 | 0 | 0 |  |  |  |  | 1 |  |  |  |  | 0
49.8743 | 0 | 525.9682 | 525.9682 |  | 1 | 15:10 | -11.88 |  | 541.0533 | -1.98 | 523.9882 | 49.8708 | 49.8754 | 0.027009 | 1.2185 | 525.2067 | 525.2067 | 0 | 0 | 0 |  |  |  |  | 1 |  |  |  |  | 0
49.8777 | 0 | 525.9682 | 525.9682 |  | 1 | 15:10 | -11.86 |  | 541.05 | -1.9767 | 523.9915 | 49.8715 | 49.876 | 0.027808 | 1.2546 | 525.2462 | 525.2462 | 0 | 0 | 0 |  |  |  |  | 1 |  |  |  |  | 0
49.8777 | 0 | 527.1914 | 527.1914 |  | 1 | 15:10 | -11.84 |  | 541.0467 | -1.9733 | 525.2181 | 49.8721 | 49.8765 | 0.025027 | 1.1292 | 526.3472 | 526.3472 | 0 | 0 | 0 |  |  |  |  | 1 |  |  |  |  | 0
49.8777 | 0 | 527.1914 | 527.1914 |  | 1 | 15:10 | -11.82 |  | 541.0433 | -1.97 | 525.2214 | 49.8727 | 49.877 | 0.022524 | 1.0163 | 526.2377 | 526.2377 | 0 | 0 | 0 |  |  |  |  | 1 |  |  |  |  | 0
49.8777 | 0 | 527.1914 | 527.1914 |  | 1 | 15:10 | -11.8 |  | 541.04 | -1.9667 | 525.2247 | 49.8732 | 49.8774 | 0.020272 | 0.91463 | 526.1394 | 526.1394 | 0 | 0 | 0 |  |  |  |  | 1 |  |  |  |  | 0
49.8777 | 0 | 525.9682 | 525.9682 |  | 1 | 15:10 | -11.78 |  | 541.0367 | -1.9633 | 524.0049 | 49.8736 | 49.8778 | 0.018245 | 0.82317 | 524.828 | 524.828 | 0 | 0 | 0 |  |  |  |  | 1 |  |  |  |  | 0
49.8777 | 0 | 525.9682 | 525.9682 |  | 1 | 15:10 | -11.76 |  | 541.0333 | -1.96 | 524.0082 | 49.874 | 49.8781 | 0.01982 | 0.89425 | 524.9024 | 524.9024 | 0 | 0 | 0 |  |  |  |  | 1 |  |  |  |  | 0
49.8777 | 0 | 527.1914 | 527.1914 |  | 1 | 15:10 | -11.74 |  | 541.03 | -1.9567 | 525.2347 | 49.8744 | 49.8784 | 0.022938 | 1.0349 | 526.2697 | 526.2697 | 0 | 0 | 0 |  |  |  |  | 1 |  |  |  |  | 0
49.8777 | 0 | 527.1914 | 527.1914 |  | 1 | 15:10 | -11.72 |  | 541.0267 | -1.9533 | 525.2381 | 49.8747 | 49.879 | 0.025744 | 1.1615 | 526.3996 | 526.3996 | 0 | 0 | 0 |  |  |  |  | 1 |  |  |  |  | 0
49.8812 | 0 | 527.1914 | 527.1914 |  | 1 | 15:10 | -11.7 |  | 541.0233 | -1.95 | 525.2414 | 49.8754 | 49.8796 | 0.02657 | 1.1989 | 526.4403 | 526.4403 | 0 | 0 | 0 |  |  |  |  | 1 |  |  |  |  | 0
49.8812 | 0 | 525.9682 | 525.9682 |  | 1 | 15:10 | -11.68 |  | 541.02 | -1.9467 | 524.0215 | 49.876 | 49.8801 | 0.023913 | 1.079 | 525.1005 | 525.1005 | 0 | 0 | 0 |  |  |  |  | 1 |  |  |  |  | 0
49.8812 | 0 | 525.9682 | 525.9682 |  | 1 | 15:10 | -11.66 |  | 541.0167 | -1.9433 | 524.0249 | 49.8765 | 49.8805 | 0.021522 | 0.97109 | 524.9959 | 524.9959 | 0 | 0 | 0 |  |  |  |  | 1 |  |  |  |  | 0
49.8812 | 0 | 527.1914 | 527.1914 |  | 1 | 15:10 | -11.64 |  | 541.0133 | -1.94 | 525.2514 | 49.877 | 49.8809 | 0.01937 | 0.87398 | 526.1254 | 526.1254 | 0 | 0 | 0 |  |  |  |  | 1 |  |  |  |  | 0
49.8812 | 0 | 527.1914 | 527.1914 |  | 1 | 15:10 | -11.62 |  | 541.01 | -1.9367 | 525.2547 | 49.8774 | 49.8813 | 0.017433 | 0.78658 | 526.0413 | 526.0413 | 0 | 0 | 0 |  |  |  |  | 1 |  |  |  |  | 0
49.8812 | 0 | 527.1914 | 527.1914 |  | 1 | 15:10 | -11.6 |  | 541.0067 | -1.9333 | 525.2581 | 49.8778 | 49.8816 | 0.015689 | 0.70792 | 525.966 | 525.966 | 0 | 0 | 0 |  |  |  |  | 1 |  |  |  |  | 0
49.8812 | 0 | 525.9682 | 525.9682 |  | 1 | 15:10 | -11.58 |  | 541.0033 | -1.93 | 524.0382 | 49.8781 | 49.8819 | 0.01412 | 0.63713 | 524.6753 | 524.6753 | 0 | 0 | 0 |  |  |  |  | 1 |  |  |  |  | 0
49.8812 | 0 | 525.9682 | 525.9682 |  | 1 | 15:10 | -11.56 |  | 541 | -1.9267 | 524.0415 | 49.8784 | 49.8822 | 0.012708 | 0.57342 | 524.6149 | 524.6149 | 0 | 0 | 0 |  |  |  |  | 1 |  |  |  |  | 0
49.8846 | 0 | 527.1914 | 527.1914 |  | 1 | 15:10 | -11.54 |  | 540.9967 | -1.9233 | 525.2681 | 49.879 | 49.8824 | 0.011438 | 0.51611 | 525.7842 | 525.7842 | 0 | 0 | 0 |  |  |  |  | 1 |  |  |  |  | 0
49.8846 | 0 | 525.9682 | 525.9682 |  | 1 | 15:10 | -11.52 |  | 540.9933 | -1.92 | 524.0482 | 49.8796 | 49.8827 | 0.013794 | 0.62244 | 524.6706 | 524.6706 | 0 | 0 | 0 |  |  |  |  | 1 |  |  |  |  | 0
49.8846 | 0 | 527.1914 | 527.1914 |  | 1 | 15:10 | -11.5 |  | 540.99 | -1.9167 | 525.2747 | 49.8801 | 49.8829 | 0.017664 | 0.79709 | 526.0718 | 526.0718 | 0 | 0 | 0 |  |  |  |  | 1 |  |  |  |  | 0
49.8846 | 0 | 525.9682 | 525.9682 |  | 1 | 15:10 | -11.48 |  | 540.9867 | -1.9133 | 524.0549 | 49.8805 | 49.8834 | 0.021148 | 0.95429 | 525.0091 | 525.0091 | 0 | 0 | 0 |  |  |  |  | 1 |  |  |  |  | 0
49.8846 | 0 | 525.9682 | 525.9682 |  | 1 | 15:10 | -11.46 |  | 540.9833 | -1.91 | 524.0582 | 49.8809 | 49.8838 | 0.022533 | 1.0168 | 525.075 | 525.075 | 0 | 0 | 0 |  |  |  |  | 1 |  |  |  |  | 0
49.8846 | 0 | 525.9682 | 525.9682 |  | 1 | 15:10 | -11.44 |  | 540.98 | -1.9067 | 524.0615 | 49.8813 | 49.8843 | 0.02028 | 0.91512 | 524.9766 | 524.9766 | 0 | 0 | 0 |  |  |  |  | 1 |  |  |  |  | 0
49.8846 | 0 | 527.1914 | 527.1914 |  | 1 | 15:10 | -11.42 |  | 540.9767 | -1.9033 | 525.2881 | 49.8816 | 49.8847 | 0.018252 | 0.8236 | 526.1117 | 526.1117 | 0 | 0 | 0 |  |  |  |  | 1 |  |  |  |  | 0
49.8846 | 0 | 527.1914 | 527.1914 |  | 1 | 15:10 | -11.4 |  | 540.9733 | -1.9 | 525.2914 | 49.8819 | 49.885 | 0.016427 | 0.74124 | 526.0326 | 526.0326 | 0 | 0 | 0 |  |  |  |  | 1 |  |  |  |  | 0
49.8846 | 0 | 525.9682 | 525.9682 |  | 1 | 15:10 | -11.38 |  | 540.97 | -1.8967 | 524.0715 | 49.8822 | 49.8853 | 0.014784 | 0.66712 | 524.7386 | 524.7386 | 0 | 0 | 0 |  |  |  |  | 1 |  |  |  |  | 0
49.8846 | 0 | 525.9682 | 525.9682 |  | 1 | 15:10 | -11.36 |  | 540.9667 | -1.8933 | 524.0749 | 49.8824 | 49.8856 | 0.013306 | 0.60041 | 524.6753 | 524.6753 | 0 | 0 | 0 |  |  |  |  | 1 |  |  |  |  | 0
49.8846 | 0 | 528.4146 | 528.4146 |  | 1 | 15:10 | -11.34 |  | 540.9633 | -1.89 | 526.5246 | 49.8827 | 49.8858 | 0.011975 | 0.54037 | 527.065 | 527.065 | 0 | 0 | 0 |  |  |  |  | 1 |  |  |  |  | 0
49.8846 | 0 | 527.1914 | 527.1914 |  | 1 | 15:10 | -11.32 |  | 540.96 | -1.8867 | 525.3047 | 49.8829 | 49.8861 | 0.010778 | 0.48633 | 525.7911 | 525.7911 | 0 | 0 | 0 |  |  |  |  | 1 |  |  |  |  | 0
49.8881 | 0 | 527.1914 | 527.1914 |  | 1 | 15:10 | -11.3 |  | 540.9567 | -1.8833 | 525.3081 | 49.8834 | 49.8863 | 0.0096998 | 0.43773 | 525.7458 | 525.7458 | 0 | 0 | 0 |  |  |  |  | 1 |  |  |  |  | 0
49.8881 | 0 | 525.9682 | 525.9682 |  | 1 | 15:10 | -11.28 |  | 540.9533 | -1.88 | 524.0882 | 49.8838 | 49.8865 | 0.0087298 | 0.39395 | 524.4821 | 524.4821 | 0 | 0 | 0 |  |  |  |  | 1 |  |  |  |  | 0
49.8881 | 0 | 525.9682 | 525.9682 |  | 1 | 15:10 | -11.26 |  | 540.95 | -1.8767 | 524.0915 | 49.8843 | 49.8866 | 0.0078568 | 0.35456 | 524.4461 | 524.4461 | 0 | 0 | 0 |  |  |  |  | 1 |  |  |  |  | 0
49.8881 | 0 | 525.9682 | 525.9682 |  | 1 | 15:10 | -11.24 |  | 540.9467 | -1.8733 | 524.0949 | 49.8847 | 49.8868 | 0.010471 | 0.47254 | 524.5674 | 524.5674 | 0 | 0 | 0 |  |  |  |  | 1 |  |  |  |  | 0
49.8881 | 0 | 528.4146 | 528.4146 |  | 1 | 15:10 | -11.22 |  | 540.9433 | -1.87 | 526.5446 | 49.885 | 49.8869 | 0.014524 | 0.65543 | 527.2 | 527.2 | 0 | 0 | 0 |  |  |  |  | 1 |  |  |  |  | 0
49.8881 | 0 | 527.1914 | 527.1914 |  | 1 | 15:10 | -11.2 |  | 540.94 | -1.8667 | 525.3247 | 49.8853 | 49.8874 | 0.018172 | 0.82004 | 526.1448 | 526.1448 | 0 | 0 | 0 |  |  |  |  | 1 |  |  |  |  | 0
49.8881 | 0 | 527.1914 | 527.1914 |  | 1 | 15:10 | -11.18 |  | 540.9367 | -1.8633 | 525.3281 | 49.8856 | 49.8878 | 0.019754 | 0.89147 | 526.2195 | 526.2195 | 0 | 0 | 0 |  |  |  |  | 1 |  |  |  |  | 0
49.8881 | 0 | 527.1914 | 527.1914 |  | 1 | 15:10 | -11.16 |  | 540.9333 | -1.86 | 525.3314 | 49.8858 | 49.8881 | 0.017779 | 0.80232 | 526.1337 | 526.1337 | 0 | 0 | 0 |  |  |  |  | 1 |  |  |  |  | 0
49.8881 | 0 | 527.1914 | 527.1914 |  | 1 | 15:10 | -11.14 |  | 540.93 | -1.8567 | 525.3347 | 49.8861 | 49.8885 | 0.016001 | 0.72209 | 526.0568 | 526.0568 | 0 | 0 | 0 |  |  |  |  | 1 |  |  |  |  | 0
49.8881 | 0 | 527.1914 | 527.1914 |  | 1 | 15:10 | -11.12 |  | 540.9267 | -1.8533 | 525.3381 | 49.8863 | 49.8888 | 0.014401 | 0.64988 | 525.9879 | 525.9879 | 0 | 0 | 0 |  |  |  |  | 1 |  |  |  |  | 0
49.8881 | 0 | 527.1914 | 527.1914 |  | 1 | 15:10 | -11.1 |  | 540.9233 | -1.85 | 525.3414 | 49.8865 | 49.8891 | 0.012961 | 0.58489 | 525.9263 | 525.9263 | 0 | 0 | 0 |  |  |  |  | 1 |  |  |  |  | 0
49.8881 | 0 | 527.1914 | 527.1914 |  | 1 | 15:10 | -11.08 |  | 540.92 | -1.8467 | 525.3447 | 49.8866 | 49.8893 | 0.011665 | 0.5264 | 525.8711 | 525.8711 | 0 | 0 | 0 |  |  |  |  | 1 |  |  |  |  | 0
49.8881 | 0 | 527.1914 | 527.1914 |  | 1 | 15:10 | -11.06 |  | 540.9167 | -1.8433 | 525.3481 | 49.8868 | 49.8895 | 0.010498 | 0.47376 | 525.8218 | 525.8218 | 0 | 0 | 0 |  |  |  |  | 1 |  |  |  |  | 0
49.8881 | 0 | 527.1914 | 527.1914 |  | 1 | 15:10 | -11.04 |  | 540.9133 | -1.84 | 525.3514 | 49.8869 | 49.8897 | 0.0094485 | 0.42639 | 525.7778 | 525.7778 | 0 | 0 | 0 |  |  |  |  | 1 |  |  |  |  | 0
49.8915 | 0 | 528.4146 | 528.4146 |  | 1 | 15:10 | -11.02 |  | 540.91 | -1.8367 | 526.5779 | 49.8874 | 49.8899 | 0.0085036 | 0.38378 | 526.9617 | 526.9617 | 0 | 0 | 0 |  |  |  |  | 1 |  |  |  |  | 0
49.8915 | 0 | 528.4146 | 528.4146 |  | 1 | 15:10 | -11 |  | 540.9067 | -1.8333 | 526.5813 | 49.8878 | 49.8901 | 0.0076533 | 0.3454 | 526.9267 | 526.9267 | 0 | 0 | 0 |  |  |  |  | 1 |  |  |  |  | 0
49.8915 | 0 | 527.1914 | 527.1914 |  | 1 | 15:10 | -10.98 |  | 540.9033 | -1.83 | 525.3614 | 49.8881 | 49.8902 | 0.006888 | 0.31086 | 525.6723 | 525.6723 | 0 | 0 | 0 |  |  |  |  | 1 |  |  |  |  | 0
49.8915 | 0 | 527.1914 | 527.1914 |  | 1 | 15:10 | -10.96 |  | 540.9 | -1.8267 | 525.3647 | 49.8885 | 49.8903 | 0.0061992 | 0.27977 | 525.6445 | 525.6445 | 0 | 0 | 0 |  |  |  |  | 1 |  |  |  |  | 0
49.8915 | 0 | 528.4146 | 528.4146 |  | 1 | 15:10 | -10.94 |  | 540.8967 | -1.8233 | 526.5913 | 49.8888 | 49.8904 | 0.0055792 | 0.25179 | 526.8431 | 526.8431 | 0 | 0 | 0 |  |  |  |  | 1 |  |  |  |  | 0
49.8915 | 0 | 527.1914 | 527.1914 |  | 1 | 15:10 | -10.92 |  | 540.8933 | -1.82 | 525.3714 | 49.8891 | 49.8906 | 0.0050213 | 0.22662 | 525.598 | 525.598 | 0 | 0 | 0 |  |  |  |  | 1 |  |  |  |  | 0
49.8915 | 0 | 528.4146 | 528.4146 |  | 1 | 15:10 | -10.9 |  | 540.89 | -1.8167 | 526.5979 | 49.8893 | 49.8906 | 0.0045192 | 0.20395 | 526.8019 | 526.8019 | 0 | 0 | 0 |  |  |  |  | 1 |  |  |  |  | 0
49.8915 | 0 | 528.4146 | 528.4146 |  | 1 | 15:10 | -10.88 |  | 540.8867 | -1.8133 | 526.6013 | 49.8895 | 49.8907 | 0.0040673 | 0.18356 | 526.7848 | 526.7848 | 0 | 0 | 0 |  |  |  |  | 1 |  |  |  |  | 0
49.8915 | 0 | 528.4146 | 528.4146 |  | 1 | 15:10 | -10.86 |  | 540.8833 | -1.81 | 526.6046 | 49.8897 | 49.8908 | 0.0036605 | 0.1652 | 526.7698 | 526.7698 | 0 | 0 | 0 |  |  |  |  | 1 |  |  |  |  | 0
49.8915 | 0 | 527.1914 | 527.1914 |  | 1 | 15:10 | -10.84 |  | 540.88 | -1.8067 | 525.3847 | 49.8899 | 49.8909 | 0.0032945 | 0.14868 | 525.5334 | 525.5334 | 0 | 0 | 0 |  |  |  |  | 1 |  |  |  |  | 0
49.8915 | 0 | 528.4146 | 528.4146 |  | 1 | 15:10 | -10.82 |  | 540.8767 | -1.8033 | 526.6113 | 49.8901 | 49.8909 | 0.002965 | 0.13381 | 526.7451 | 526.7451 | 0 | 0 | 0 |  |  |  |  | 1 |  |  |  |  | 0
49.8915 | 0 | 528.4146 | 528.4146 |  | 1 | 15:10 | -10.8 |  | 540.8733 | -1.8 | 526.6146 | 49.8902 | 49.891 | 0.0026685 | 0.12043 | 526.735 | 526.735 | 0 | 0 | 0 |  |  |  |  | 1 |  |  |  |  | 0
49.8915 | 0 | 528.4146 | 528.4146 |  | 1 | 15:10 | -10.78 |  | 540.87 | -1.7967 | 526.6179 | 49.8903 | 49.891 | 0.0024017 | 0.10839 | 526.7263 | 526.7263 | 0 | 0 | 0 |  |  |  |  | 1 |  |  |  |  | 0
49.8915 | 0 | 528.4146 | 528.4146 |  | 1 | 15:10 | -10.76 |  | 540.8667 | -1.7933 | 526.6213 | 49.8904 | 49.8911 | 0.0021615 | 0.097551 | 526.7188 | 526.7188 | 0 | 0 | 0 |  |  |  |  | 1 |  |  |  |  | 0
49.8915 | 0 | 528.4146 | 528.4146 |  | 1 | 15:10 | -10.74 |  | 540.8633 | -1.79 | 526.6246 | 49.8906 | 49.8911 | 0.0019454 | 0.087795 | 526.7124 | 526.7124 | 0 | 0 | 0 |  |  |  |  | 1 |  |  |  |  | 0
49.8915 | 0 | 527.1914 | 527.1914 |  | 1 | 15:10 | -10.72 |  | 540.86 | -1.7867 | 525.4047 | 49.8906 | 49.8912 | 0.0017508 | 0.079016 | 525.4837 | 525.4837 | 0 | 0 | 0 |  |  |  |  | 1 |  |  |  |  | 0
49.8915 | 0 | 528.4146 | 528.4146 |  | 1 | 15:10 | -10.7 |  | 540.8567 | -1.7833 | 526.6313 | 49.8907 | 49.8912 | 0.0015757 | 0.071114 | 526.7024 | 526.7024 | 0 | 0 | 0 |  |  |  |  | 1 |  |  |  |  | 0
49.8915 | 0 | 528.4146 | 528.4146 |  | 1 | 15:10 | -10.68 |  | 540.8533 | -1.78 | 526.6346 | 49.8908 | 49.8912 | 0.0014182 | 0.064003 | 526.6986 | 526.6986 | 0 | 0 | 0 |  |  |  |  | 1 |  |  |  |  | 0
49.8915 | 0 | 529.6378 | 529.6378 |  | 1 | 15:10 | -10.66 |  | 540.85 | -1.7767 | 527.8611 | 49.8909 | 49.8913 | 0.0012764 | 0.057603 | 527.9187 | 527.9187 | 0 | 0 | 0 |  |  |  |  | 1 |  |  |  |  | 0
49.8915 | 0 | 528.4146 | 528.4146 |  | 1 | 15:10 | -10.64 |  | 540.8467 | -1.7733 | 526.6413 | 49.8909 | 49.8913 | 0.0011487 | 0.051842 | 526.6931 | 526.6931 | 0 | 0 | 0 |  |  |  |  | 1 |  |  |  |  | 0
49.8915 | 0 | 528.4146 | 528.4146 |  | 1 | 15:10 | -10.62 |  | 540.8433 | -1.77 | 526.6446 | 49.891 | 49.8913 | 0.0010338 | 0.046658 | 526.6913 | 526.6913 | 0 | 0 | 0 |  |  |  |  | 1 |  |  |  |  | 0
49.8915 | 0 | 527.1914 | 527.1914 |  | 1 | 15:10 | -10.6 |  | 540.84 | -1.7667 | 525.4247 | 49.891 | 49.8913 | 0.00093046 | 0.041992 | 525.4667 | 525.4667 | 0 | 0 | 0 |  |  |  |  | 1 |  |  |  |  | 0
49.8915 | 0 | 528.4146 | 528.4146 |  | 1 | 15:10 | -10.58 |  | 540.8367 | -1.7633 | 526.6513 | 49.8911 | 49.8913 | 0.00083741 | 0.037793 | 526.6891 | 526.6891 | 0 | 0 | 0 |  |  |  |  | 1 |  |  |  |  | 0
49.8915 | 0 | 529.6378 | 529.6378 |  | 1 | 15:10 | -10.56 |  | 540.8333 | -1.76 | 527.8778 | 49.8911 | 49.8914 | 0.00075367 | 0.034014 | 527.9118 | 527.9118 | 0 | 0 | 0 |  |  |  |  | 1 |  |  |  |  | 0
49.8915 | 0 | 528.4146 | 528.4146 |  | 1 | 15:10 | -10.54 |  | 540.83 | -1.7567 | 526.6579 | 49.8912 | 49.8914 | 0.00067831 | 0.030612 | 526.6886 | 526.6886 | 0 | 0 | 0 |  |  |  |  | 1 |  |  |  |  | 0
49.8915 | 0 | 528.4146 | 528.4146 |  | 1 | 15:10 | -10.52 |  | 540.8267 | -1.7533 | 526.6613 | 49.8912 | 49.8914 | 0.00061048 | 0.027551 | 526.6888 | 526.6888 | 0 | 0 | 0 |  |  |  |  | 1 |  |  |  |  | 0
49.8915 | 0 | 528.4146 | 528.4146 |  | 1 | 15:10 | -10.5 |  | 540.8233 | -1.75 | 526.6646 | 49.8912 | 49.8914 | 0.00054943 | 0.024796 | 526.6894 | 526.6894 | 0 | 0 | 0 |  |  |  |  | 1 |  |  |  |  | 0
49.8915 | 0 | 528.4146 | 528.4146 |  | 1 | 15:10 | -10.48 |  | 540.82 | -1.7467 | 526.6679 | 49.8913 | 49.8914 | 0.00049448 | 0.022316 | 526.6903 | 526.6903 | 0 | 0 | 0 |  |  |  |  | 1 |  |  |  |  | 0
49.8915 | 0 | 528.4146 | 528.4146 |  | 1 | 15:10 | -10.46 |  | 540.8167 | -1.7433 | 526.6713 | 49.8913 | 49.8914 | -0.002955 | -0.13336 | 526.5379 | 526.5379 | 0 | 0 | 0 |  |  |  |  | 1 |  |  |  |  | 0
49.8915 | 0 | 527.1914 | 527.1914 |  | 1 | 15:10 | -10.44 |  | 540.8133 | -1.74 | 525.4514 | 49.8913 | 49.8914 | -0.0043595 | -0.19675 | 525.2547 | 525.2547 | 0 | 0 | 0 |  |  |  |  | 1 |  |  |  |  | 0
49.8915 | 0 | 528.4146 | 528.4146 |  | 1 | 15:10 | -10.42 |  | 540.81 | -1.7367 | 526.6779 | 49.8913 | 49.8911 | -0.0039235 | -0.17707 | 526.5009 | 526.5009 | 0 | 0 | 0 |  |  |  |  | 1 |  |  |  |  | 0
49.8915 | 0 | 528.4146 | 528.4146 |  | 1 | 15:10 | -10.4 |  | 540.8067 | -1.7333 | 526.6813 | 49.8913 | 49.8911 | -0.0018312 | -0.082642 | 526.5986 | 526.5986 | 0 | 0 | 0 |  |  |  |  | 1 |  |  |  |  | 0
49.8915 | 0 | 527.1914 | 527.1914 |  | 1 | 15:10 | -10.38 |  | 540.8033 | -1.73 | 525.4614 | 49.8914 | 49.8912 | 0.0017519 | 0.079067 | 525.5405 | 525.5405 | 0 | 0 | 0 |  |  |  |  | 1 |  |  |  |  | 0
49.8915 | 0 | 527.1914 | 527.1914 |  | 1 | 15:10 | -10.36 |  | 540.8 | -1.7267 | 525.4647 | 49.8914 | 49.8912 | 0.0015768 | 0.07116 | 525.5359 | 525.5359 | 0 | 0 | 0 |  |  |  |  | 1 |  |  |  |  | 0
49.8915 | 0 | 528.4146 | 528.4146 |  | 1 | 15:10 | -10.34 |  | 540.7967 | -1.7233 | 526.6913 | 49.8914 | 49.8912 | 0.0014191 | 0.064044 | 526.7553 | 526.7553 | 0 | 0 | 0 |  |  |  |  | 1 |  |  |  |  | 0
49.8915 | 0 | 527.1914 | 527.1914 |  | 1 | 15:10 | -10.32 |  | 540.7933 | -1.72 | 525.4714 | 49.8914 | 49.8913 | 0.0012772 | 0.05764 | 525.529 | 525.529 | 0 | 0 | 0 |  |  |  |  | 1 |  |  |  |  | 0
49.8915 | 0 | 528.4146 | 528.4146 |  | 1 | 15:10 | -10.3 |  | 540.79 | -1.7167 | 526.6979 | 49.8914 | 49.8913 | 0.0011495 | 0.051876 | 526.7498 | 526.7498 | 0 | 0 | 0 |  |  |  |  | 1 |  |  |  |  | 0
49.8915 | 0 | 527.1914 | 527.1914 |  | 1 | 15:10 | -10.28 |  | 540.7867 | -1.7133 | 525.4781 | 49.8914 | 49.8913 | 0.0010345 | 0.046688 | 525.5248 | 525.5248 | 0 | 0 | 0 |  |  |  |  | 1 |  |  |  |  | 0
49.8915 | 0 | 528.4146 | 528.4146 |  | 1 | 15:10 | -10.26 |  | 540.7833 | -1.71 | 526.7046 | 49.8914 | 49.8913 | 0.00093106 | 0.042019 | 526.7466 | 526.7466 | 0 | 0 | 0 |  |  |  |  | 1 |  |  |  |  | 0
49.8881 | 0 | 528.4146 | 528.4146 |  | 1 | 15:10 | -10.24 |  | 540.78 | -1.7067 | 526.7079 | 49.8911 | 49.8913 | 0.00083795 | 0.037815 | 526.7458 | 526.7458 | 0 | 0 | 0 |  |  |  |  | 1 |  |  |  |  | 0
49.8915 | 0 | 527.1914 | 527.1914 |  | 1 | 15:10 | -10.22 |  | 540.7767 | -1.7033 | 525.4881 | 49.8911 | 49.8914 | 0.00075416 | 0.034036 | 525.5221 | 525.5221 | 0 | 0 | 0 |  |  |  |  | 1 |  |  |  |  | 0
49.8915 | 0 | 527.1914 | 527.1914 |  | 1 | 15:10 | -10.2 |  | 540.7733 | -1.7 | 525.4914 | 49.8912 | 49.8914 | 0.00067874 | 0.030632 | 525.522 | 525.522 | 0 | 0 | 0 |  |  |  |  | 1 |  |  |  |  | 0
49.8915 | 0 | 528.4146 | 528.4146 |  | 1 | 15:10 | -10.18 |  | 540.77 | -1.6967 | 526.7179 | 49.8912 | 49.8914 | 0.00061087 | 0.027569 | 526.7455 | 526.7455 | 0 | 0 | 0 |  |  |  |  | 1 |  |  |  |  | 0
49.8915 | 0 | 528.4146 | 528.4146 |  | 1 | 15:10 | -10.16 |  | 540.7667 | -1.6933 | 526.7213 | 49.8912 | 49.8914 | 0.00054978 | 0.024812 | 526.7461 | 526.7461 | 0 | 0 | 0 |  |  |  |  | 1 |  |  |  |  | 0
49.8915 | 0 | 528.4146 | 528.4146 |  | 1 | 15:10 | -10.14 |  | 540.7633 | -1.69 | 526.7246 | 49.8913 | 49.8914 | 0.0004948 | 0.022331 | 526.7469 | 526.7469 | 0 | 0 | 0 |  |  |  |  | 1 |  |  |  |  | 0
49.8915 | 0 | 527.1914 | 527.1914 |  | 1 | 15:10 | -10.12 |  | 540.76 | -1.6867 | 525.5047 | 49.8913 | 49.8914 | 0.00044532 | 0.020098 | 525.5248 | 525.5248 | 0 | 0 | 0 |  |  |  |  | 1 |  |  |  |  | 0
49.8915 | 0 | 527.1914 | 527.1914 |  | 1 | 15:10 | -10.1 |  | 540.7567 | -1.6833 | 525.5081 | 49.8913 | 49.8914 | 0.00040079 | 0.018088 | 525.5262 | 525.5262 | 0 | 0 | 0 |  |  |  |  | 1 |  |  |  |  | 0
49.8915 | 0 | 528.4146 | 528.4146 |  | 1 | 15:10 | -10.08 |  | 540.7533 | -1.68 | 526.7346 | 49.8913 | 49.8914 | 0.00036071 | 0.016279 | 526.7509 | 526.7509 | 0 | 0 | 0 |  |  |  |  | 1 |  |  |  |  | 0
49.8915 | 0 | 528.4146 | 528.4146 |  | 1 | 15:10 | -10.06 |  | 540.75 | -1.6767 | 526.7379 | 49.8913 | 49.8914 | 0.00032464 | 0.014651 | 526.7526 | 526.7526 | 0 | 0 | 0 |  |  |  |  | 1 |  |  |  |  | 0
49.8915 | 0 | 528.4146 | 528.4146 |  | 1 | 15:10 | -10.04 |  | 540.7467 | -1.6733 | 526.7413 | 49.8914 | 49.8914 | 0.00029218 | 0.013186 | 526.7545 | 526.7545 | 0 | 0 | 0 |  |  |  |  | 1 |  |  |  |  | 0
49.8915 | 0 | 527.1914 | 527.1914 |  | 1 | 15:10 | -10.02 |  | 540.7433 | -1.67 | 525.5214 | 49.8914 | 49.8915 | 0.00026296 | 0.011867 | 525.5333 | 525.5333 | 0 | 0 | 0 |  |  |  |  | 1 |  |  |  |  | 0
49.8915 | 0 | 528.4146 | 528.4146 |  | 1 | 15:10 | -10 |  | 540.74 | -1.6667 | 526.7479 | 49.8914 | 49.8915 | 0.00023666 | 0.010681 | 526.7586 | 526.7586 | 0 | 0 | 0 |  |  |  |  | 1 |  |  |  |  | 0
49.8915 | 0 | 528.4146 | 528.4146 |  | 1 | 15:10 | -9.98 |  | 540.7367 | -1.6633 | 526.7513 | 49.8914 | 49.8915 | 0.000213 | 0.0096127 | 526.7609 | 526.7609 | 0 | 0 | 0 |  |  |  |  | 1 |  |  |  |  | 0
49.8915 | 0 | 528.4146 | 528.4146 |  | 1 | 15:10 | -9.96 |  | 540.7333 | -1.66 | 526.7546 | 49.8914 | 49.8915 | 0.0001917 | 0.0086514 | 526.7633 | 526.7633 | 0 | 0 | 0 |  |  |  |  | 1 |  |  |  |  | 0
49.8915 | 0 | 528.4146 | 528.4146 |  | 1 | 15:10 | -9.94 |  | 540.73 | -1.6567 | 526.7579 | 49.8914 | 49.8915 | 0.00017253 | 0.0077862 | 526.7657 | 526.7657 | 0 | 0 | 0 |  |  |  |  | 1 |  |  |  |  | 0
49.8915 | 0 | 527.1914 | 527.1914 |  | 1 | 15:10 | -9.92 |  | 540.7267 | -1.6533 | 525.5381 | 49.8914 | 49.8915 | 0.00015527 | 0.0070076 | 525.5451 | 525.5451 | 0 | 0 | 0 |  |  |  |  | 1 |  |  |  |  | 0
49.8915 | 0 | 528.4146 | 528.4146 |  | 1 | 15:10 | -9.9 |  | 540.7233 | -1.65 | 526.7646 | 49.8914 | 49.8915 | 0.00013975 | 0.0063069 | 526.7709 | 526.7709 | 0 | 0 | 0 |  |  |  |  | 1 |  |  |  |  | 0
49.8915 | 0 | 528.4146 | 528.4146 |  | 1 | 15:10 | -9.88 |  | 540.72 | -1.6467 | 526.7679 | 49.8914 | 49.8915 | 0.00012577 | 0.0056762 | 526.7736 | 526.7736 | 0 | 0 | 0 |  |  |  |  | 1 |  |  |  |  | 0
49.8915 | 0 | 528.4146 | 528.4146 |  | 1 | 15:10 | -9.86 |  | 540.7167 | -1.6433 | 526.7713 | 49.8914 | 49.8915 | 0.00011319 | 0.0051086 | 526.7764 | 526.7764 | 0 | 0 | 0 |  |  |  |  | 1 |  |  |  |  | 0
49.8915 | 0 | 527.1914 | 527.1914 |  | 1 | 15:10 | -9.84 |  | 540.7133 | -1.64 | 525.5514 | 49.8915 | 49.8915 | 0.00010188 | 0.0045977 | 525.556 | 525.556 | 0 | 0 | 0 |  |  |  |  | 1 |  |  |  |  | 0
49.8915 | 0 | 528.4146 | 528.4146 |  | 1 | 15:10 | -9.82 |  | 540.71 | -1.6367 | 526.7779 | 49.8915 | 49.8915 | 9.1688e-05 | 0.0041379 | 526.7821 | 526.7821 | 0 | 0 | 0 |  |  |  |  | 1 |  |  |  |  | 0
49.8915 | 0 | 528.4146 | 528.4146 |  | 1 | 15:10 | -9.8 |  | 540.7067 | -1.6333 | 526.7813 | 49.8915 | 49.8915 | 8.2519e-05 | 0.0037241 | 526.785 | 526.785 | 0 | 0 | 0 |  |  |  |  | 1 |  |  |  |  | 0
49.8915 | 0 | 527.1914 | 527.1914 |  | 1 | 15:10 | -9.78 |  | 540.7033 | -1.63 | 525.5614 | 49.8915 | 49.8915 | 7.4267e-05 | 0.0033517 | 525.5648 | 525.5648 | 0 | 0 | 0 |  |  |  |  | 1 |  |  |  |  | 0
49.8915 | 0 | 528.4146 | 528.4146 |  | 1 | 15:10 | -9.76 |  | 540.7 | -1.6267 | 526.7879 | 49.8915 | 49.8915 | 6.684e-05 | 0.0030166 | 526.791 | 526.791 | 0 | 0 | 0 |  |  |  |  | 1 |  |  |  |  | 0
49.8915 | 0 | 527.1914 | 527.1914 |  | 1 | 15:10 | -9.74 |  | 540.6967 | -1.6233 | 525.5681 | 49.8915 | 49.8915 | 6.0156e-05 | 0.0027149 | 525.5708 | 525.5708 | 0 | 0 | 0 |  |  |  |  | 1 |  |  |  |  | 0
49.8915 | 0 | 528.4146 | 528.4146 |  | 1 | 15:10 | -9.72 |  | 540.6933 | -1.62 | 526.7946 | 49.8915 | 49.8915 | 5.4141e-05 | 0.0024434 | 526.7971 | 526.7971 | 0 | 0 | 0 |  |  |  |  | 1 |  |  |  |  | 0
49.8915 | 0 | 528.4146 | 528.4146 |  | 1 | 15:10 | -9.7 |  | 540.69 | -1.6167 | 526.7979 | 49.8915 | 49.8915 | 4.8727e-05 | 0.0021991 | 526.8001 | 526.8001 | 0 | 0 | 0 |  |  |  |  | 1 |  |  |  |  | 0
49.8915 | 0 | 528.4146 | 528.4146 |  | 1 | 15:10 | -9.68 |  | 540.6867 | -1.6133 | 526.8013 | 49.8915 | 49.8915 | 4.3854e-05 | 0.0019792 | 526.8033 | 526.8033 | 0 | 0 | 0 |  |  |  |  | 1 |  |  |  |  | 0
49.8915 | 0 | 528.4146 | 528.4146 |  | 1 | 15:10 | -9.66 |  | 540.6833 | -1.61 | 526.8046 | 49.8915 | 49.8915 | 3.9469e-05 | 0.0017812 | 526.8064 | 526.8064 | 0 | 0 | 0 |  |  |  |  | 1 |  |  |  |  | 0
49.8915 | 0 | 527.1914 | 527.1914 |  | 1 | 15:10 | -9.64 |  | 540.68 | -1.6067 | 525.5847 | 49.8915 | 49.8915 | 3.5522e-05 | 0.0016031 | 525.5863 | 525.5863 | 0 | 0 | 0 |  |  |  |  | 1 |  |  |  |  | 0
49.8915 | 0 | 527.1914 | 527.1914 |  | 1 | 15:10 | -9.62 |  | 540.6767 | -1.6033 | 525.5881 | 49.8915 | 49.8915 | 3.197e-05 | 0.0014428 | 525.5895 | 525.5895 | 0 | 0 | 0 |  |  |  |  | 1 |  |  |  |  | 0
49.8915 | 0 | 528.4146 | 528.4146 |  | 1 | 15:10 | -9.6 |  | 540.6733 | -1.6 | 526.8146 | 49.8915 | 49.8915 | 2.8773e-05 | 0.0012985 | 526.8159 | 526.8159 | 0 | 0 | 0 |  |  |  |  | 1 |  |  |  |  | 0
49.8915 | 0 | 528.4146 | 528.4146 |  | 1 | 15:10 | -9.58 |  | 540.67 | -1.5967 | 526.8179 | 49.8915 | 49.8915 | 2.5895e-05 | 0.0011687 | 526.8191 | 526.8191 | 0 | 0 | 0 |  |  |  |  | 1 |  |  |  |  | 0
49.8915 | 0 | 528.4146 | 528.4146 |  | 1 | 15:10 | -9.56 |  | 540.6667 | -1.5933 | 526.8213 | 49.8915 | 49.8915 | 2.3306e-05 | 0.0010518 | 526.8223 | 526.8223 | 0 | 0 | 0 |  |  |  |  | 1 |  |  |  |  | 0
49.8915 | 0 | 528.4146 | 528.4146 |  | 1 | 15:10 | -9.54 |  | 540.6633 | -1.59 | 526.8246 | 49.8915 | 49.8915 | 2.0975e-05 | 0.00094663 | 526.8256 | 526.8256 | 0 | 0 | 0 |  |  |  |  | 1 |  |  |  |  | 0
49.8915 | 0 | 528.4146 | 528.4146 |  | 1 | 15:10 | -9.52 |  | 540.66 | -1.5867 | 526.8279 | 49.8915 | 49.8915 | 1.8878e-05 | 0.00085196 | 526.8288 | 526.8288 | 0 | 0 | 0 |  |  |  |  | 1 |  |  |  |  | 0
49.8915 | 0 | 528.4146 | 528.4146 |  | 1 | 15:10 | -9.5 |  | 540.6567 | -1.5833 | 526.8313 | 49.8915 | 49.8915 | 1.699e-05 | 0.00076677 | 526.832 | 526.832 | 0 | 0 | 0 |  |  |  |  | 1 |  |  |  |  | 0
49.8915 | 0 | 527.1914 | 527.1914 |  | 1 | 15:10 | -9.48 |  | 540.6533 | -1.58 | 525.6114 | 49.8915 | 49.8915 | 1.5291e-05 | 0.00069009 | 525.6121 | 525.6121 | 0 | 0 | 0 |  |  |  |  | 1 |  |  |  |  | 0
49.8915 | 0 | 528.4146 | 528.4146 |  | 1 | 15:10 | -9.46 |  | 540.65 | -1.5767 | 526.8379 | 49.8915 | 49.8915 | 1.3762e-05 | 0.00062108 | 526.8386 | 526.8386 | 0 | 0 | 0 |  |  |  |  | 1 |  |  |  |  | 0
49.8915 | 0 | 528.4146 | 528.4146 |  | 1 | 15:10 | -9.44 |  | 540.6467 | -1.5733 | 526.8413 | 49.8915 | 49.8915 | 1.2386e-05 | 0.00055897 | 526.8418 | 526.8418 | 0 | 0 | 0 |  |  |  |  | 1 |  |  |  |  | 0
49.8915 | 0 | 528.4146 | 528.4146 |  | 1 | 15:10 | -9.42 |  | 540.6433 | -1.57 | 526.8446 | 49.8915 | 49.8915 | 1.1147e-05 | 0.00050308 | 526.8451 | 526.8451 | 0 | 0 | 0 |  |  |  |  | 1 |  |  |  |  | 0
49.8915 | 0 | 528.4146 | 528.4146 |  | 1 | 15:10 | -9.4 |  | 540.64 | -1.5667 | 526.8479 | 49.8915 | 49.8915 | 1.0032e-05 | 0.00045277 | 526.8484 | 526.8484 | 0 | 0 | 0 |  |  |  |  | 1 |  |  |  |  | 0
49.8915 | 0 | 528.4146 | 528.4146 |  | 1 | 15:10 | -9.38 |  | 540.6367 | -1.5633 | 526.8513 | 49.8915 | 49.8915 | 9.0291e-06 | 0.00040749 | 526.8517 | 526.8517 | 0 | 0 | 0 |  |  |  |  | 1 |  |  |  |  | 0
49.8915 | 0 | 528.4146 | 528.4146 |  | 1 | 15:10 | -9.36 |  | 540.6333 | -1.56 | 526.8546 | 49.8915 | 49.8915 | 8.1262e-06 | 0.00036674 | 526.855 | 526.855 | 0 | 0 | 0 |  |  |  |  | 1 |  |  |  |  | 0
49.8915 | 0 | 528.4146 | 528.4146 |  | 1 | 15:10 | -9.34 |  | 540.63 | -1.5567 | 526.8579 | 49.8915 | 49.8915 | 7.3136e-06 | 0.00033007 | 526.8583 | 526.8583 | 0 | 0 | 0 |  |  |  |  | 1 |  |  |  |  | 0
49.8915 | 0 | 528.4146 | 528.4146 |  | 1 | 15:10 | -9.32 |  | 540.6267 | -1.5533 | 526.8613 | 49.8915 | 49.8915 | 6.5822e-06 | 0.00029706 | 526.8616 | 526.8616 | 0 | 0 | 0 |  |  |  |  | 1 |  |  |  |  | 0
49.8915 | 0 | 528.4146 | 528.4146 |  | 1 | 15:10 | -9.3 |  | 540.6233 | -1.55 | 526.8646 | 49.8915 | 49.8915 | 5.924e-06 | 0.00026736 | 526.8649 | 526.8649 | 0 | 0 | 0 |  |  |  |  | 1 |  |  |  |  | 0
49.8915 | 0 | 528.4146 | 528.4146 |  | 1 | 15:10 | -9.28 |  | 540.62 | -1.5467 | 526.8679 | 49.8915 | 49.8915 | 5.3316e-06 | 0.00024062 | 526.8682 | 526.8682 | 0 | 0 | 0 |  |  |  |  | 1 |  |  |  |  | 0
49.8915 | 0 | 529.6378 | 529.6378 |  | 1 | 15:10 | -9.26 |  | 540.6167 | -1.5433 | 528.0944 | 49.8915 | 49.8915 | 4.7985e-06 | 0.00021656 | 528.0946 | 528.0946 | 0 | 0 | 0 |  |  |  |  | 1 |  |  |  |  | 0
49.8915 | 0 | 528.4146 | 528.4146 |  | 1 | 15:10 | -9.24 |  | 540.6133 | -1.54 | 526.8746 | 49.8915 | 49.8915 | 4.3186e-06 | 0.0001949 | 526.8748 | 526.8748 | 0 | 0 | 0 |  |  |  |  | 1 |  |  |  |  | 0
49.8915 | 0 | 527.1914 | 527.1914 |  | 1 | 15:10 | -9.22 |  | 540.61 | -1.5367 | 525.6547 | 49.8915 | 49.8915 | 3.8868e-06 | 0.00017541 | 525.6549 | 525.6549 | 0 | 0 | 0 |  |  |  |  | 1 |  |  |  |  | 0
49.8915 | 0 | 528.4146 | 528.4146 |  | 1 | 15:10 | -9.2 |  | 540.6067 | -1.5333 | 526.8813 | 49.8915 | 49.8915 | 3.4981e-06 | 0.00015787 | 526.8814 | 526.8814 | 0 | 0 | 0 |  |  |  |  | 1 |  |  |  |  | 0
49.8915 | 0 | 528.4146 | 528.4146 |  | 1 | 15:10 | -9.18 |  | 540.6033 | -1.53 | 526.8846 | 49.8915 | 49.8915 | 3.1483e-06 | 0.00014208 | 526.8847 | 526.8847 | 0 | 0 | 0 |  |  |  |  | 1 |  |  |  |  | 0
49.8915 | 0 | 528.4146 | 528.4146 |  | 1 | 15:10 | -9.16 |  | 540.6 | -1.5267 | 526.8879 | 49.8915 | 49.8915 | 2.8334e-06 | 0.00012788 | 526.8881 | 526.8881 | 0 | 0 | 0 |  |  |  |  | 1 |  |  |  |  | 0
49.8915 | 0 | 528.4146 | 528.4146 |  | 1 | 15:10 | -9.14 |  | 540.5967 | -1.5233 | 526.8913 | 49.8915 | 49.8915 | 2.5501e-06 | 0.00011509 | 526.8914 | 526.8914 | 0 | 0 | 0 |  |  |  |  | 1 |  |  |  |  | 0
49.8915 | 0 | 528.4146 | 528.4146 |  | 1 | 15:10 | -9.12 |  | 540.5933 | -1.52 | 526.8946 | 49.8915 | 49.8915 | 2.2951e-06 | 0.00010358 | 526.8947 | 526.8947 | 0 | 0 | 0 |  |  |  |  | 1 |  |  |  |  | 0
49.8915 | 0 | 528.4146 | 528.4146 |  | 1 | 15:10 | -9.1 |  | 540.59 | -1.5167 | 526.8979 | 49.8915 | 49.8915 | 2.0656e-06 | 9.3221e-05 | 526.898 | 526.898 | 0 | 0 | 0 |  |  |  |  | 1 |  |  |  |  | 0
49.8915 | 0 | 528.4146 | 528.4146 |  | 1 | 15:10 | -9.08 |  | 540.5867 | -1.5133 | 526.9013 | 49.8915 | 49.8915 | 1.859e-06 | 8.3899e-05 | 526.9014 | 526.9014 | 0 | 0 | 0 |  |  |  |  | 1 |  |  |  |  | 0
49.8915 | 0 | 528.4146 | 528.4146 |  | 1 | 15:10 | -9.06 |  | 540.5833 | -1.51 | 526.9046 | 49.8915 | 49.8915 | 1.6731e-06 | 7.5509e-05 | 526.9047 | 526.9047 | 0 | 0 | 0 |  |  |  |  | 1 |  |  |  |  | 0
49.8915 | 0 | 528.4146 | 528.4146 |  | 1 | 15:10 | -9.04 |  | 540.58 | -1.5067 | 526.9079 | 49.8915 | 49.8915 | 1.5058e-06 | 6.7958e-05 | 526.908 | 526.908 | 0 | 0 | 0 |  |  |  |  | 1 |  |  |  |  | 0
49.8915 | 0 | 528.4146 | 528.4146 |  | 1 | 15:10 | -9.02 |  | 540.5767 | -1.5033 | 526.9113 | 49.8915 | 49.8915 | 1.3552e-06 | 6.1162e-05 | 526.9113 | 526.9113 | 0 | 0 | 0 |  |  |  |  | 1 |  |  |  |  | 0
49.8915 | 0 | 528.4146 | 528.4146 |  | 1 | 15:10 | -9 |  | 540.5733 | -1.5 | 526.9146 | 49.8915 | 49.8915 | 1.2197e-06 | 5.5046e-05 | 526.9147 | 526.9147 | 0 | 0 | 0 |  |  |  |  | 1 |  |  |  |  | 0
49.8915 | 0 | 527.1914 | 527.1914 |  | 1 | 15:10 | -8.98 |  | 540.57 | -1.4967 | 525.6947 | 49.8915 | 49.8915 | 1.0977e-06 | 4.9541e-05 | 525.6948 | 525.6948 | 0 | 0 | 0 |  |  |  |  | 1 |  |  |  |  | 0
49.8915 | 0 | 528.4146 | 528.4146 |  | 1 | 15:10 | -8.96 |  | 540.5667 | -1.4933 | 526.9213 | 49.8915 | 49.8915 | 9.8796e-07 | 4.4587e-05 | 526.9213 | 526.9213 | 0 | 0 | 0 |  |  |  |  | 1 |  |  |  |  | 0
49.8915 | 0 | 529.6378 | 529.6378 |  | 1 | 15:10 | -8.94 |  | 540.5633 | -1.49 | 528.1478 | 49.8915 | 49.8915 | 8.8916e-07 | 4.0129e-05 | 528.1478 | 528.1478 | 0 | 0 | 0 |  |  |  |  | 1 |  |  |  |  | 0
49.8915 | 0 | 529.6378 | 529.6378 |  | 1 | 15:10 | -8.92 |  | 540.56 | -1.4867 | 528.1511 | 49.8915 | 49.8915 | 8.0025e-07 | 3.6116e-05 | 528.1511 | 528.1511 | 0 | 0 | 0 |  |  |  |  | 1 |  |  |  |  | 0
49.8915 | 0 | 528.4146 | 528.4146 |  | 1 | 15:10 | -8.9 |  | 540.5567 | -1.4833 | 526.9313 | 49.8915 | 49.8915 | 7.2022e-07 | 3.2504e-05 | 526.9313 | 526.9313 | 0 | 0 | 0 |  |  |  |  | 1 |  |  |  |  | 0
49.8915 | 0 | 528.4146 | 528.4146 |  | 1 | 15:10 | -8.88 |  | 540.5533 | -1.48 | 526.9346 | 49.8915 | 49.8915 | 6.482e-07 | 2.9254e-05 | 526.9346 | 526.9346 | 0 | 0 | 0 |  |  |  |  | 1 |  |  |  |  | 0
49.8915 | 0 | 528.4146 | 528.4146 |  | 1 | 15:10 | -8.86 |  | 540.55 | -1.4767 | 526.9379 | 49.8915 | 49.8915 | 5.8338e-07 | 2.6328e-05 | 526.938 | 526.938 | 0 | 0 | 0 |  |  |  |  | 1 |  |  |  |  | 0
49.8915 | 0 | 527.1914 | 527.1914 |  | 1 | 15:10 | -8.84 |  | 540.5467 | -1.4733 | 525.7181 | 49.8915 | 49.8915 | 5.2504e-07 | 2.3696e-05 | 525.7181 | 525.7181 | 0 | 0 | 0 |  |  |  |  | 1 |  |  |  |  | 0
49.8915 | 0 | 529.6378 | 529.6378 |  | 1 | 15:10 | -8.82 |  | 540.5433 | -1.47 | 528.1678 | 49.8915 | 49.8915 | 4.7254e-07 | 2.1326e-05 | 528.1678 | 528.1678 | 0 | 0 | 0 |  |  |  |  | 1 |  |  |  |  | 0
49.8915 | 0 | 529.6378 | 529.6378 |  | 1 | 15:10 | -8.8 |  | 540.54 | -1.4667 | 528.1711 | 49.8915 | 49.8915 | 4.2528e-07 | 1.9193e-05 | 528.1711 | 528.1711 | 0 | 0 | 0 |  |  |  |  | 1 |  |  |  |  | 0
49.8915 | 0 | 528.4146 | 528.4146 |  | 1 | 15:10 | -8.78 |  | 540.5367 | -1.4633 | 526.9513 | 49.8915 | 49.8915 | 3.8276e-07 | 1.7274e-05 | 526.9513 | 526.9513 | 0 | 0 | 0 |  |  |  |  | 1 |  |  |  |  | 0
49.8915 | 0 | 528.4146 | 528.4146 |  | 1 | 15:10 | -8.76 |  | 540.5333 | -1.46 | 526.9546 | 49.8915 | 49.8915 | -0.0033997 | -0.15343 | 526.8012 | 526.8012 | 0 | 0 | 0 |  |  |  |  | 1 |  |  |  |  | 0
49.8915 | 0 | 528.4146 | 528.4146 |  | 1 | 15:10 | -8.74 |  | 540.53 | -1.4567 | 526.9579 | 49.8915 | 49.8915 | -0.0047597 | -0.21481 | 526.7431 | 526.7431 | 0 | 0 | 0 |  |  |  |  | 1 |  |  |  |  | 0
49.8915 | 0 | 528.4146 | 528.4146 |  | 1 | 15:10 | -8.72 |  | 540.5267 | -1.4533 | 526.9613 | 49.8915 | 49.8912 | -0.0042837 | -0.19333 | 526.7679 | 526.7679 | 0 | 0 | 0 |  |  |  |  | 1 |  |  |  |  | 0
49.8915 | 0 | 527.1914 | 527.1914 |  | 1 | 15:10 | -8.7 |  | 540.5233 | -1.45 | 525.7414 | 49.8915 | 49.8912 | -0.0021553 | -0.097272 | 525.6441 | 525.6441 | 0 | 0 | 0 |  |  |  |  | 1 |  |  |  |  | 0
49.8915 | 0 | 528.4146 | 528.4146 |  | 1 | 15:10 | -8.68 |  | 540.52 | -1.4467 | 526.9679 | 49.8915 | 49.8912 | 0.0014602 | 0.065899 | 527.0338 | 527.0338 | 0 | 0 | 0 |  |  |  |  | 1 |  |  |  |  | 0
49.8915 | 0 | 528.4146 | 528.4146 |  | 1 | 15:10 | -8.66 |  | 540.5167 | -1.4433 | 526.9713 | 49.8915 | 49.8913 | 0.0013142 | 0.059309 | 527.0306 | 527.0306 | 0 | 0 | 0 |  |  |  |  | 1 |  |  |  |  | 0
49.8915 | 0 | 528.4146 | 528.4146 |  | 1 | 15:10 | -8.64 |  | 540.5133 | -1.44 | 526.9746 | 49.8915 | 49.8913 | 0.0011828 | 0.053378 | 527.028 | 527.028 | 0 | 0 | 0 |  |  |  |  | 1 |  |  |  |  | 0
49.8915 | 0 | 528.4146 | 528.4146 |  | 1 | 15:10 | -8.62 |  | 540.51 | -1.4367 | 526.9779 | 49.8915 | 49.8913 | 0.0010645 | 0.04804 | 527.026 | 527.026 | 0 | 0 | 0 |  |  |  |  | 1 |  |  |  |  | 0
49.8915 | 0 | 527.1914 | 527.1914 |  | 1 | 15:10 | -8.6 |  | 540.5067 | -1.4333 | 525.7581 | 49.8915 | 49.8913 | 0.00095803 | 0.043236 | 525.8013 | 525.8013 | 0 | 0 | 0 |  |  |  |  | 1 |  |  |  |  | 0
49.8915 | 0 | 528.4146 | 528.4146 |  | 1 | 15:10 | -8.58 |  | 540.5033 | -1.43 | 526.9846 | 49.8915 | 49.8913 | 0.00086223 | 0.038913 | 527.0235 | 527.0235 | 0 | 0 | 0 |  |  |  |  | 1 |  |  |  |  | 0
49.8915 | 0 | 528.4146 | 528.4146 |  | 1 | 15:10 | -8.56 |  | 540.5 | -1.4267 | 526.9879 | 49.8915 | 49.8914 | 0.000776 | 0.035022 | 527.023 | 527.023 | 0 | 0 | 0 |  |  |  |  | 1 |  |  |  |  | 0
49.8881 | 0 | 528.4146 | 528.4146 |  | 1 | 15:10 | -8.54 |  | 540.4967 | -1.4233 | 526.9913 | 49.8912 | 49.8914 | 0.0006984 | 0.031517 | 527.0228 | 527.0228 | 0 | 0 | 0 |  |  |  |  | 1 |  |  |  |  | 0
49.8915 | 0 | 527.1914 | 527.1914 |  | 1 | 15:10 | -8.52 |  | 540.4933 | -1.42 | 525.7714 | 49.8912 | 49.8914 | 0.00062856 | 0.028367 | 525.7998 | 525.7998 | 0 | 0 | 0 |  |  |  |  | 1 |  |  |  |  | 0
49.8915 | 0 | 528.4146 | 528.4146 |  | 1 | 15:10 | -8.5 |  | 540.49 | -1.4167 | 526.9979 | 49.8912 | 49.8914 | 0.00056571 | 0.025531 | 527.0235 | 527.0235 | 0 | 0 | 0 |  |  |  |  | 1 |  |  |  |  | 0
49.8915 | 0 | 528.4146 | 528.4146 |  | 1 | 15:10 | -8.48 |  | 540.4867 | -1.4133 | 527.0013 | 49.8913 | 49.8914 | 0.00050914 | 0.022978 | 527.0243 | 527.0243 | 0 | 0 | 0 |  |  |  |  | 1 |  |  |  |  | 0
49.8915 | 0 | 528.4146 | 528.4146 |  | 1 | 15:10 | -8.46 |  | 540.4833 | -1.41 | 527.0046 | 49.8913 | 49.8914 | 0.00045822 | 0.02068 | 527.0253 | 527.0253 | 0 | 0 | 0 |  |  |  |  | 1 |  |  |  |  | 0
49.8915 | 0 | 527.1914 | 527.1914 |  | 1 | 15:10 | -8.44 |  | 540.48 | -1.4067 | 525.7847 | 49.8913 | 49.8914 | 0.0004124 | 0.018612 | 525.8033 | 525.8033 | 0 | 0 | 0 |  |  |  |  | 1 |  |  |  |  | 0
49.8915 | 0 | 527.1914 | 527.1914 |  | 1 | 15:10 | -8.42 |  | 540.4767 | -1.4033 | 525.7881 | 49.8913 | 49.8914 | 0.00037116 | 0.016751 | 525.8048 | 525.8048 | 0 | 0 | 0 |  |  |  |  | 1 |  |  |  |  | 0
49.8915 | 0 | 528.4146 | 528.4146 |  | 1 | 15:10 | -8.4 |  | 540.4733 | -1.4 | 527.0146 | 49.8913 | 49.8914 | 0.00033404 | 0.015076 | 527.0297 | 527.0297 | 0 | 0 | 0 |  |  |  |  | 1 |  |  |  |  | 0
49.8915 | 0 | 528.4146 | 528.4146 |  | 1 | 15:10 | -8.38 |  | 540.47 | -1.3967 | 527.0179 | 49.8914 | 49.8914 | 0.00030064 | 0.013568 | 527.0315 | 527.0315 | 0 | 0 | 0 |  |  |  |  | 1 |  |  |  |  | 0
49.8915 | 0 | 527.1914 | 527.1914 |  | 1 | 15:10 | -8.36 |  | 540.4667 | -1.3933 | 525.7981 | 49.8914 | 49.8914 | 0.00027058 | 0.012211 | 525.8103 | 525.8103 | 0 | 0 | 0 |  |  |  |  | 1 |  |  |  |  | 0
49.8915 | 0 | 528.4146 | 528.4146 |  | 1 | 15:10 | -8.34 |  | 540.4633 | -1.39 | 527.0246 | 49.8914 | 49.8915 | 0.00024352 | 0.01099 | 527.0356 | 527.0356 | 0 | 0 | 0 |  |  |  |  | 1 |  |  |  |  | 0
49.8915 | 0 | 527.1914 | 527.1914 |  | 1 | 15:10 | -8.32 |  | 540.46 | -1.3867 | 525.8047 | 49.8914 | 49.8915 | 0.00021917 | 0.0098911 | 525.8146 | 525.8146 | 0 | 0 | 0 |  |  |  |  | 1 |  |  |  |  | 0
49.8915 | 0 | 525.9682 | 525.9682 |  | 1 | 15:10 | -8.3 |  | 540.4567 | -1.3833 | 524.5849 | 49.8914 | 49.8915 | 0.00019725 | 0.008902 | 524.5938 | 524.5938 | 0 | 0 | 0 |  |  |  |  | 1 |  |  |  |  | 0
49.8915 | 0 | 528.4146 | 528.4146 |  | 1 | 15:10 | -8.28 |  | 540.4533 | -1.38 | 527.0346 | 49.8914 | 49.8915 | 0.00017752 | 0.0080118 | 527.0426 | 527.0426 | 0 | 0 | 0 |  |  |  |  | 1 |  |  |  |  | 0
49.8915 | 0 | 527.1914 | 527.1914 |  | 1 | 15:10 | -8.26 |  | 540.45 | -1.3767 | 525.8147 | 49.8914 | 49.8915 | 0.00015977 | 0.0072106 | 525.8219 | 525.8219 | 0 | 0 | 0 |  |  |  |  | 1 |  |  |  |  | 0
49.8915 | 0 | 528.4146 | 528.4146 |  | 1 | 15:10 | -8.24 |  | 540.4467 | -1.3733 | 527.0413 | 49.8914 | 49.8915 | 0.00014379 | 0.0064896 | 527.0478 | 527.0478 | 0 | 0 | 0 |  |  |  |  | 1 |  |  |  |  | 0
49.8915 | 0 | 527.1914 | 527.1914 |  | 1 | 15:10 | -8.22 |  | 540.4433 | -1.37 | 525.8214 | 49.8914 | 49.8915 | 0.0036294 | 0.1638 | 525.9852 | 525.9852 | 0 | 0 | 0 |  |  |  |  | 1 |  |  |  |  | 0
49.8915 | 0 | 527.1914 | 527.1914 |  | 1 | 15:10 | -8.2 |  | 540.44 | -1.3667 | 525.8247 | 49.8914 | 49.8915 | 0.0085165 | 0.38435 | 526.2091 | 526.2091 | 0 | 0 | 0 |  |  |  |  | 1 |  |  |  |  | 0
49.8915 | 0 | 528.4146 | 528.4146 |  | 1 | 15:10 | -8.18 |  | 540.4367 | -1.3633 | 527.0513 | 49.8914 | 49.8918 | 0.012915 | 0.58285 | 527.6341 | 527.6341 | 0 | 0 | 0 |  |  |  |  | 1 |  |  |  |  | 0
49.8915 | 0 | 527.1914 | 527.1914 |  | 1 | 15:10 | -8.16 |  | 540.4333 | -1.36 | 525.8314 | 49.8915 | 49.8921 | 0.015123 | 0.68253 | 526.5139 | 526.5139 | 0 | 0 | 0 |  |  |  |  | 1 |  |  |  |  | 0
49.8915 | 0 | 528.4146 | 528.4146 |  | 1 | 15:10 | -8.14 |  | 540.43 | -1.3567 | 527.0579 | 49.8915 | 49.8924 | 0.013611 | 0.61427 | 527.6722 | 527.6722 | 0 | 0 | 0 |  |  |  |  | 1 |  |  |  |  | 0
49.8915 | 0 | 527.1914 | 527.1914 |  | 1 | 15:10 | -8.12 |  | 540.4267 | -1.3533 | 525.8381 | 49.8915 | 49.8927 | 0.01225 | 0.55285 | 526.3909 | 526.3909 | 0 | 0 | 0 |  |  |  |  | 1 |  |  |  |  | 0
49.8915 | 0 | 527.1914 | 527.1914 |  | 1 | 15:10 | -8.1 |  | 540.4233 | -1.35 | 525.8414 | 49.8915 | 49.8929 | 0.011025 | 0.49756 | 526.339 | 526.339 | 0 | 0 | 0 |  |  |  |  | 1 |  |  |  |  | 0
49.8915 | 0 | 528.4146 | 528.4146 |  | 1 | 15:10 | -8.08 |  | 540.42 | -1.3467 | 527.0679 | 49.8915 | 49.8931 | 0.0099224 | 0.44781 | 527.5157 | 527.5157 | 0 | 0 | 0 |  |  |  |  | 1 |  |  |  |  | 0
49.8915 | 0 | 527.1914 | 527.1914 |  | 1 | 15:10 | -8.06 |  | 540.4167 | -1.3433 | 525.8481 | 49.8915 | 49.8933 | 0.0089302 | 0.40303 | 526.2511 | 526.2511 | 0 | 0 | 0 |  |  |  |  | 1 |  |  |  |  | 0
49.8915 | 0 | 528.4146 | 528.4146 |  | 1 | 15:10 | -8.04 |  | 540.4133 | -1.34 | 527.0746 | 49.8915 | 49.8935 | 0.0080372 | 0.36272 | 527.4373 | 527.4373 | 0 | 0 | 0 |  |  |  |  | 1 |  |  |  |  | 0
49.8915 | 0 | 527.1914 | 527.1914 |  | 1 | 15:10 | -8.02 |  | 540.41 | -1.3367 | 525.8547 | 49.8915 | 49.8936 | 0.0072334 | 0.32645 | 526.1812 | 526.1812 | 0 | 0 | 0 |  |  |  |  | 1 |  |  |  |  | 0
49.895 | 0 | 527.1914 | 527.1914 |  | 1 | 15:10 | -8 |  | 540.4067 | -1.3333 | 525.8581 | 49.8918 | 49.8938 | 0.0065101 | 0.29383 | 526.1519 | 526.1519 | 0 | 0 | 0 |  |  |  |  | 1 |  |  |  |  | 0
49.895 | 0 | 527.1914 | 527.1914 |  | 1 | 15:10 | -7.98 |  | 540.4033 | -1.33 | 525.8614 | 49.8921 | 49.8939 | 0.0058591 | 0.26444 | 526.1258 |  | 0 | 0 | 0 |  |  |  |  | 1 |  |  |  |  | 0
49.895 | 0 | 528.4146 | 528.4146 |  | 1 | 15:10 | -7.96 |  | 540.4 | -1.3267 | 527.0879 | 49.8924 | 49.894 | 0.0052732 | 0.238 | 527.3259 |  | 0 | 0 | 0 |  |  |  |  | 1 |  |  |  |  | 0
49.895 | 0 | 527.1914 | 527.1914 |  | 1 | 15:10 | -7.94 |  | 540.3967 | -1.3233 | 525.8681 | 49.8927 | 49.8941 | 0.0047459 | 0.2142 | 526.0823 |  | 0 | 0 | 0 |  |  |  |  | 1 |  |  |  |  | 0
49.895 | 0 | 527.1914 | 527.1914 |  | 1 | 15:10 | -7.92 |  | 540.3933 | -1.32 | 525.8714 | 49.8929 | 49.8942 | 0.0042713 | 0.19278 | 526.0642 |  | 0 | 0 | 0 |  |  |  |  | 1 |  |  |  |  | 0
49.895 | 0 | 527.1914 | 527.1914 |  | 1 | 15:10 | -7.9 |  | 540.39 | -1.3167 | 525.8747 | 49.8931 | 49.8943 | 0.0038442 | 0.1735 | 526.0482 |  | 0 | 0 | 0 |  |  |  |  | 1 |  |  |  |  | 0
49.895 | 0 | 527.1914 | 527.1914 |  | 1 | 15:10 | -7.88 |  | 540.3867 | -1.3133 | 525.8781 | 49.8933 | 49.8943 | 0.0034597 | 0.15615 | 526.0342 |  | 0 | 0 | 0 |  |  |  |  | 1 |  |  |  |  | 0
49.895 | 0 | 527.1914 | 527.1914 |  | 1 | 15:10 | -7.86 |  | 540.3833 | -1.31 | 525.8814 | 49.8935 | 49.8944 | 0.0031138 | 0.14054 | 526.0219 |  | 0 | 0 | 0 |  |  |  |  | 1 |  |  |  |  | 0
49.895 | 0 | 527.1914 | 527.1914 |  | 1 | 15:10 | -7.84 |  | 540.38 | -1.3067 | 525.8847 | 49.8936 | 49.8945 | 0.0028024 | 0.12648 | 526.0112 |  | 0 | 0 | 0 |  |  |  |  | 1 |  |  |  |  | 0
49.895 | 0 | 527.1914 | 527.1914 |  | 1 | 15:10 | -7.82 |  | 540.3767 | -1.3033 | 525.8881 | 49.8938 | 49.8945 | 0.0025221 | 0.11383 | 526.0019 |  | 0 | 0 | 0 |  |  |  |  | 1 |  |  |  |  | 0
49.895 | 0 | 527.1914 | 527.1914 |  | 1 | 15:10 | -7.8 |  | 540.3733 | -1.3 | 525.8914 | 49.8939 | 49.8946 | 0.0022699 | 0.10245 | 525.9939 |  | 0 | 0 | 0 |  |  |  |  | 1 |  |  |  |  | 0
49.895 | 0 | 527.1914 | 527.1914 |  | 1 | 15:10 | -7.78 |  | 540.37 | -1.2967 | 525.8947 | 49.894 | 49.8946 | 0.0020429 | 0.092206 | 525.9869 |  | 0 | 0 | 0 |  |  |  |  | 1 |  |  |  |  | 0
49.895 | 0 | 528.4146 | 528.4146 |  | 1 | 15:10 | -7.76 |  | 540.3667 | -1.2933 | 527.1213 | 49.8941 | 49.8947 | 0.0018386 | 0.082985 | 527.2043 |  | 0 | 0 | 0 |  |  |  |  | 1 |  |  |  |  | 0
49.895 | 0 | 527.1914 | 527.1914 |  | 1 | 15:10 | -7.74 |  | 540.3633 | -1.29 | 525.9014 | 49.8942 | 49.8947 | 0.0016548 | 0.074687 | 525.9761 |  | 0 | 0 | 0 |  |  |  |  | 1 |  |  |  |  | 0
49.895 | 0 | 528.4146 | 528.4146 |  | 1 | 15:10 | -7.72 |  | 540.36 | -1.2867 | 527.1279 | 49.8943 | 49.8947 | 0.0014893 | 0.067218 | 527.1952 |  | 0 | 0 | 0 |  |  |  |  | 1 |  |  |  |  | 0
49.895 | 0 | 527.1914 | 527.1914 |  | 1 | 15:10 | -7.7 |  | 540.3567 | -1.2833 | 525.9081 | 49.8943 | 49.8947 | 0.0013404 | 0.060496 | 525.9686 |  | 0 | 0 | 0 |  |  |  |  | 1 |  |  |  |  | 0
49.895 | 0 | 527.1914 | 527.1914 |  | 1 | 15:10 | -7.68 |  | 540.3533 | -1.28 | 525.9114 | 49.8944 | 49.8948 | 0.0012063 | 0.054447 | 525.9658 |  | 0 | 0 | 0 |  |  |  |  | 1 |  |  |  |  | 0
49.895 | 0 | 528.4146 | 528.4146 |  | 1 | 15:10 | -7.66 |  | 540.35 | -1.2767 | 527.1379 | 49.8945 | 49.8948 | 0.0010857 | 0.049002 | 527.1869 |  | 0 | 0 | 0 |  |  |  |  | 1 |  |  |  |  | 0
49.895 | 0 | 527.1914 | 527.1914 |  | 1 | 15:10 | -7.64 |  | 540.3467 | -1.2733 | 525.9181 | 49.8945 | 49.8948 | 0.00097713 | 0.044102 | 525.9622 |  | 0 | 0 | 0 |  |  |  |  | 1 |  |  |  |  | 0
49.895 | 0 | 528.4146 | 528.4146 |  | 1 | 15:10 | -7.62 |  | 540.3433 | -1.27 | 527.1446 | 49.8946 | 49.8948 | 0.00087942 | 0.039692 | 527.1843 |  | 0 | 0 | 0 |  |  |  |  | 1 |  |  |  |  | 0
49.895 | 0 | 527.1914 | 527.1914 |  | 1 | 15:10 | -7.6 |  | 540.34 | -1.2667 | 525.9247 | 49.8946 | 49.8949 | 0.00079148 | 0.035722 | 525.9605 |  | 0 | 0 | 0 |  |  |  |  | 1 |  |  |  |  | 0
49.895 | 0 | 528.4146 | 528.4146 |  | 1 | 15:10 | -7.58 |  | 540.3367 | -1.2633 | 527.1513 | 49.8947 | 49.8949 | 0.00071233 | 0.03215 | 527.1834 |  | 0 | 0 | 0 |  |  |  |  | 1 |  |  |  |  | 0
49.895 | 0 | 528.4146 | 528.4146 |  | 1 | 15:10 | -7.56 |  | 540.3333 | -1.26 | 527.1546 | 49.8947 | 49.8949 | 0.0006411 | 0.028935 | 527.1835 |  | 0 | 0 | 0 |  |  |  |  | 1 |  |  |  |  | 0
49.895 | 0 | 527.1914 | 527.1914 |  | 1 | 15:10 | -7.54 |  | 540.33 | -1.2567 | 525.9347 | 49.8947 | 49.8949 | 0.00057699 | 0.026042 | 525.9608 |  | 0 | 0 | 0 |  |  |  |  | 1 |  |  |  |  | 0
49.895 | 0 | 528.4146 | 528.4146 |  | 1 | 15:10 | -7.52 |  | 540.3267 | -1.2533 | 527.1613 | 49.8947 | 49.8949 | 0.00051929 | 0.023437 | 527.1847 |  | 0 | 0 | 0 |  |  |  |  | 1 |  |  |  |  | 0
49.895 | 0 | 527.1914 | 527.1914 |  | 1 | 15:10 | -7.5 |  | 540.3233 | -1.25 | 525.9414 | 49.8948 | 49.8949 | 0.0038674 | 0.17455 | 526.1159 |  | 0 | 0 | 0 |  |  |  |  | 1 |  |  |  |  | 0
49.895 | 0 | 527.1914 | 527.1914 |  | 1 | 15:10 | -7.48 |  | 540.32 | -1.2467 | 525.9447 | 49.8948 | 49.8949 | 0.0085806 | 0.38728 | 526.332 |  | 0 | 0 | 0 |  |  |  |  | 1 |  |  |  |  | 0
49.895 | 0 | 528.4146 | 528.4146 |  | 1 | 15:10 | -7.46 |  | 540.3167 | -1.2433 | 527.1713 | 49.8948 | 49.8953 | 0.012823 | 0.57873 | 527.75 |  | 0 | 0 | 0 |  |  |  |  | 1 |  |  |  |  | 0
49.895 | 0 | 528.4146 | 528.4146 |  | 1 | 15:10 | -7.44 |  | 540.3133 | -1.24 | 527.1746 | 49.8948 | 49.8956 | 0.01494 | 0.67431 | 527.8489 |  | 0 | 0 | 0 |  |  |  |  | 1 |  |  |  |  | 0
49.895 | 0 | 528.4146 | 528.4146 |  | 1 | 15:10 | -7.42 |  | 540.31 | -1.2367 | 527.1779 | 49.8949 | 49.8959 | 0.013446 | 0.60688 | 527.7848 |  | 0 | 0 | 0 |  |  |  |  | 1 |  |  |  |  | 0
49.895 | 0 | 527.1914 | 527.1914 |  | 1 | 15:10 | -7.4 |  | 540.3067 | -1.2333 | 525.9581 | 49.8949 | 49.8961 | 0.012102 | 0.54619 | 526.5043 |  | 0 | 0 | 0 |  |  |  |  | 1 |  |  |  |  | 0
49.895 | 0 | 528.4146 | 528.4146 |  | 1 | 15:10 | -7.38 |  | 540.3033 | -1.23 | 527.1846 | 49.8949 | 49.8963 | 0.010891 | 0.49157 | 527.6762 |  | 0 | 0 | 0 |  |  |  |  | 1 |  |  |  |  | 0
49.895 | 0 | 528.4146 | 528.4146 |  | 1 | 15:10 | -7.36 |  | 540.3 | -1.2267 | 527.1879 | 49.8949 | 49.8966 | 0.0098023 | 0.44242 | 527.6304 |  | 0 | 0 | 0 |  |  |  |  | 1 |  |  |  |  | 0
49.895 | 0 | 528.4146 | 528.4146 |  | 1 | 15:10 | -7.34 |  | 540.2967 | -1.2233 | 527.1913 | 49.8949 | 49.8967 | 0.0088221 | 0.39818 | 527.5894 |  | 0 | 0 | 0 |  |  |  |  | 1 |  |  |  |  | 0
49.895 | 0 | 527.1914 | 527.1914 |  | 1 | 15:10 | -7.32 |  | 540.2933 | -1.22 | 525.9714 | 49.8949 | 49.8969 | 0.0079399 | 0.35836 | 526.3298 |  | 0 | 0 | 0 |  |  |  |  | 1 |  |  |  |  | 0
49.895 | 0 | 528.4146 | 528.4146 |  | 1 | 15:10 | -7.3 |  | 540.29 | -1.2167 | 527.1979 | 49.8949 | 49.8971 | 0.0071459 | 0.32252 | 527.5205 |  | 0 | 0 | 0 |  |  |  |  | 1 |  |  |  |  | 0
49.8984 | 0 | 529.6378 | 529.6378 |  | 1 | 15:10 | -7.28 |  | 540.2867 | -1.2133 | 528.4244 | 49.8953 | 49.8972 | 0.0064313 | 0.29029 | 528.7147 |  | 0 | 0 | 0 |  |  |  |  | 1 |  |  |  |  | 0
49.8984 | 0 | 528.4146 | 528.4146 |  | 1 | 15:10 | -7.26 |  | 540.2833 | -1.21 | 527.2046 | 49.8956 | 49.8973 | 0.0057882 | 0.26126 | 527.4659 |  | 0 | 0 | 0 |  |  |  |  | 1 |  |  |  |  | 0
49.8984 | 0 | 528.4146 | 528.4146 |  | 1 | 15:10 | -7.24 |  | 540.28 | -1.2067 | 527.2079 | 49.8959 | 49.8974 | 0.0018094 | 0.081669 | 527.2896 |  | 0 | 0 | 0 |  |  |  |  | 1 |  |  |  |  | 0
49.8984 | 0 | 529.6378 | 529.6378 |  | 1 | 15:10 | -7.22 |  | 540.2767 | -1.2033 | 528.4344 | 49.8961 | 49.8975 | -0.0034716 | -0.1567 | 528.2777 |  | 0 | 0 | 0 |  |  |  |  | 1 |  |  |  |  | 0
49.8984 | 0 | 528.4146 | 528.4146 |  | 1 | 15:10 | -7.2 |  | 540.2733 | -1.2 | 527.2146 | 49.8963 | 49.8973 | -0.0082244 | -0.37122 | 526.8434 |  | 0 | 0 | 0 |  |  |  |  | 1 |  |  |  |  | 0
49.8984 | 0 | 529.6378 | 529.6378 |  | 1 | 15:10 | -7.18 |  | 540.27 | -1.1967 | 528.4411 | 49.8966 | 49.897 | -0.010802 | -0.48757 | 527.9535 |  | 0 | 0 | 0 |  |  |  |  | 1 |  |  |  |  | 0
49.8984 | 0 | 528.4146 | 528.4146 |  | 1 | 15:10 | -7.16 |  | 540.2667 | -1.1933 | 527.2213 | 49.8967 | 49.8968 | -0.0097218 | -0.43881 | 526.7825 |  | 0 | 0 | 0 |  |  |  |  | 1 |  |  |  |  | 0
49.8984 | 0 | 528.4146 | 528.4146 |  | 1 | 15:10 | -7.14 |  | 540.2633 | -1.19 | 527.2246 | 49.8969 | 49.8967 | -0.0087496 | -0.39493 | 526.8297 |  | 0 | 0 | 0 |  |  |  |  | 1 |  |  |  |  | 0
49.8984 | 0 | 529.6378 | 529.6378 |  | 1 | 15:10 | -7.12 |  | 540.26 | -1.1867 | 528.4511 | 49.8971 | 49.8965 | -0.0078746 | -0.35544 | 528.0957 |  | 0 | 0 | 0 |  |  |  |  | 1 |  |  |  |  | 0
49.8984 | 0 | 529.6378 | 529.6378 |  | 1 | 15:10 | -7.1 |  | 540.2567 | -1.1833 | 528.4544 | 49.8972 | 49.8963 | -0.0070872 | -0.31989 | 528.1345 |  | 0 | 0 | 0 |  |  |  |  | 1 |  |  |  |  | 0
49.8984 | 0 | 529.6378 | 529.6378 |  | 1 | 15:10 | -7.08 |  | 540.2533 | -1.18 | 528.4578 | 49.8973 | 49.8962 | -0.0063785 | -0.2879 | 528.1699 |  | 0 | 0 | 0 |  |  |  |  | 1 |  |  |  |  | 0
49.8984 | 0 | 528.4146 | 528.4146 |  | 1 | 15:10 | -7.06 |  | 540.25 | -1.1767 | 527.2379 | 49.8974 | 49.8961 | -0.0057406 | -0.25911 | 526.9788 |  | 0 | 0 | 0 |  |  |  |  | 1 |  |  |  |  | 0
49.8984 | 0 | 528.4146 | 528.4146 |  | 1 | 15:10 | -7.04 |  | 540.2467 | -1.1733 | 527.2413 | 49.8975 | 49.896 | -0.0051666 | -0.2332 | 527.0081 |  | 0 | 0 | 0 |  |  |  |  | 1 |  |  |  |  | 0
49.895 | 0 | 529.6378 | 529.6378 |  | 1 | 15:10 | -7.02 |  | 540.2433 | -1.17 | 528.4678 | 49.8973 | 49.8959 | -0.0046499 | -0.20987 | 528.2579 |  | 0 | 0 | 0 |  |  |  |  | 1 |  |  |  |  | 0
49.895 | 0 | 528.4146 | 528.4146 |  | 1 | 15:10 | -7 |  | 540.24 | -1.1667 | 527.2479 | 49.897 | 49.8958 | -0.0041849 | -0.18888 | 527.0591 |  | 0 | 0 | 0 |  |  |  |  | 1 |  |  |  |  | 0
49.895 | 0 | 529.6378 | 529.6378 |  | 1 | 15:10 | -6.98 |  | 540.2367 | -1.1633 | 528.4744 | 49.8968 | 49.8957 | -0.0037664 | -0.16999 | 528.3044 |  | 0 | 0 | 0 |  |  |  |  | 1 |  |  |  |  | 0
49.895 | 0 | 528.4146 | 528.4146 |  | 1 | 15:10 | -6.96 |  | 540.2333 | -1.16 | 527.2546 | 49.8967 | 49.8956 | -0.0033898 | -0.15299 | 527.1016 |  | 0 | 0 | 0 |  |  |  |  | 1 |  |  |  |  | 0
49.895 | 0 | 528.4146 | 528.4146 |  | 1 | 15:10 | -6.94 |  | 540.23 | -1.1567 | 527.2579 | 49.8965 | 49.8956 | -0.0030508 | -0.13769 | 527.1202 |  | 0 | 0 | 0 |  |  |  |  | 1 |  |  |  |  | 0
49.895 | 0 | 529.6378 | 529.6378 |  | 1 | 15:10 | -6.92 |  | 540.2267 | -1.1533 | 528.4844 | 49.8963 | 49.8955 | -0.0027457 | -0.12392 | 528.3605 |  | 0 | 0 | 0 |  |  |  |  | 1 |  |  |  |  | 0
49.895 | 0 | 529.6378 | 529.6378 |  | 1 | 15:10 | -6.9 |  | 540.2233 | -1.15 | 528.4878 | 49.8962 | 49.8955 | -0.0024711 | -0.11153 | 528.3762 |  | 0 | 0 | 0 |  |  |  |  | 1 |  |  |  |  | 0
49.895 | 0 | 529.6378 | 529.6378 |  | 1 | 15:10 | -6.88 |  | 540.22 | -1.1467 | 528.4911 | 49.8961 | 49.8954 | -0.002224 | -0.10038 | 528.3907 |  | 0 | 0 | 0 |  |  |  |  | 1 |  |  |  |  | 0
49.895 | 0 | 529.6378 | 529.6378 |  | 1 | 15:10 | -6.86 |  | 540.2167 | -1.1433 | 528.4944 | 49.896 | 49.8954 | -0.0020016 | -0.090341 | 528.4041 |  | 0 | 0 | 0 |  |  |  |  | 1 |  |  |  |  | 0
49.895 | 0 | 529.6378 | 529.6378 |  | 1 | 15:10 | -6.84 |  | 540.2133 | -1.14 | 528.4978 | 49.8959 | 49.8953 | -0.0018015 | -0.081307 | 528.4164 |  | 0 | 0 | 0 |  |  |  |  | 1 |  |  |  |  | 0
49.895 | 0 | 528.4146 | 528.4146 |  | 1 | 15:10 | -6.82 |  | 540.21 | -1.1367 | 527.2779 | 49.8958 | 49.8953 | -0.0051213 | -0.23114 | 527.0468 |  | 0 | 0 | 0 |  |  |  |  | 1 |  |  |  |  | 0
49.895 | 0 | 529.6378 | 529.6378 |  | 1 | 15:10 | -6.8 |  | 540.2067 | -1.1333 | 528.5044 | 49.8957 | 49.8953 | -0.0098592 | -0.44498 | 528.0594 |  | 0 | 0 | 0 |  |  |  |  | 1 |  |  |  |  | 0
49.895 | 0 | 528.4146 | 528.4146 |  | 1 | 15:10 | -6.78 |  | 540.2033 | -1.13 | 527.2846 | 49.8956 | 49.8949 | -0.014123 | -0.63744 | 526.6472 |  | 0 | 0 | 0 |  |  |  |  | 1 |  |  |  |  | 0
49.895 | 0 | 528.4146 | 528.4146 |  | 1 | 15:10 | -6.76 |  | 540.2 | -1.1267 | 527.2879 | 49.8956 | 49.8946 | -0.016211 | -0.73166 | 526.5563 |  | 0 | 0 | 0 |  |  |  |  | 1 |  |  |  |  | 0
49.895 | 0 | 529.6378 | 529.6378 |  | 1 | 15:10 | -6.74 |  | 540.1967 | -1.1233 | 528.5144 | 49.8955 | 49.8943 | -0.01459 | -0.6585 | 527.8559 |  | 0 | 0 | 0 |  |  |  |  | 1 |  |  |  |  | 0
49.895 | 0 | 527.1914 | 527.1914 |  | 1 | 15:10 | -6.72 |  | 540.1933 | -1.12 | 526.0714 | 49.8955 | 49.894 | -0.013131 | -0.59265 | 525.4788 |  | 0 | 0 | 0 |  |  |  |  | 1 |  |  |  |  | 0
49.895 | 0 | 529.6378 | 529.6378 |  | 1 | 15:10 | -6.7 |  | 540.19 | -1.1167 | 528.5211 | 49.8954 | 49.8937 | -0.011818 | -0.53338 | 527.9877 |  | 0 | 0 | 0 |  |  |  |  | 1 |  |  |  |  | 0
49.895 | 0 | 528.4146 | 528.4146 |  | 1 | 15:10 | -6.68 |  | 540.1867 | -1.1133 | 527.3013 | 49.8954 | 49.8935 | -0.010636 | -0.48004 | 526.8212 |  | 0 | 0 | 0 |  |  |  |  | 1 |  |  |  |  | 0
49.895 | 0 | 527.1914 | 527.1914 |  | 1 | 15:10 | -6.66 |  | 540.1833 | -1.11 | 526.0814 | 49.8953 | 49.8933 | -0.0095724 | -0.43204 | 525.6494 |  | 0 | 0 | 0 |  |  |  |  | 1 |  |  |  |  | 0
49.895 | 0 | 528.4146 | 528.4146 |  | 1 | 15:10 | -6.64 |  | 540.18 | -1.1067 | 527.3079 | 49.8953 | 49.8931 | -0.0086152 | -0.38884 | 526.9191 |  | 0 | 0 | 0 |  |  |  |  | 1 |  |  |  |  | 0
49.895 | 0 | 528.4146 | 528.4146 |  | 1 | 15:10 | -6.62 |  | 540.1767 | -1.1033 | 527.3113 | 49.8953 | 49.893 | -0.0077536 | -0.34995 | 526.9613 |  | 0 | 0 | 0 |  |  |  |  | 1 |  |  |  |  | 0
49.8915 | 0 | 529.6378 | 529.6378 |  | 1 | 15:10 | -6.6 |  | 540.1733 | -1.1 | 528.5378 | 49.8949 | 49.8928 | -0.0069783 | -0.31493 | 528.2228 |  | 0 | 0 | 0 |  |  |  |  | 1 |  |  |  |  | 0
49.8915 | 0 | 528.4146 | 528.4146 |  | 1 | 15:10 | -6.58 |  | 540.17 | -1.0967 | 527.3179 | 49.8946 | 49.8927 | -0.0062805 | -0.28344 | 527.0345 |  | 0 | 0 | 0 |  |  |  |  | 1 |  |  |  |  | 0
49.8915 | 0 | 528.4146 | 528.4146 |  | 1 | 15:10 | -6.56 |  | 540.1667 | -1.0933 | 527.3213 | 49.8943 | 49.8926 | -0.0056524 | -0.2551 | 527.0662 |  | 0 | 0 | 0 |  |  |  |  | 1 |  |  |  |  | 0
49.8915 | 0 | 528.4146 | 528.4146 |  | 1 | 15:10 | -6.54 |  | 540.1633 | -1.09 | 527.3246 | 49.894 | 49.8925 | -0.0050872 | -0.22959 | 527.095 |  | 0 | 0 | 0 |  |  |  |  | 1 |  |  |  |  | 0
49.8915 | 0 | 527.1914 | 527.1914 |  | 1 | 15:10 | -6.52 |  | 540.16 | -1.0867 | 526.1047 | 49.8937 | 49.8924 | -0.0045784 | -0.20663 | 525.8981 |  | 0 | 0 | 0 |  |  |  |  | 1 |  |  |  |  | 0
49.8915 | 0 | 528.4146 | 528.4146 |  | 1 | 15:10 | -6.5 |  | 540.1567 | -1.0833 | 527.3313 | 49.8935 | 49.8923 | -0.0041206 | -0.18597 | 527.1453 |  | 0 | 0 | 0 |  |  |  |  | 1 |  |  |  |  | 0
49.8915 | 0 | 527.1914 | 527.1914 |  | 1 | 15:10 | -6.48 |  | 540.1533 | -1.08 | 526.1114 | 49.8933 | 49.8922 | -0.0037085 | -0.16737 | 525.944 |  | 0 | 0 | 0 |  |  |  |  | 1 |  |  |  |  | 0
49.8915 | 0 | 528.4146 | 528.4146 |  | 1 | 15:10 | -6.46 |  | 540.15 | -1.0767 | 527.3379 | 49.8931 | 49.8921 | -0.0033377 | -0.15063 | 527.1873 |  | 0 | 0 | 0 |  |  |  |  | 1 |  |  |  |  | 0
49.8915 | 0 | 528.4146 | 528.4146 |  | 1 | 15:10 | -6.44 |  | 540.1467 | -1.0733 | 527.3413 | 49.893 | 49.8921 | -0.0030039 | -0.13557 | 527.2057 |  | 0 | 0 | 0 |  |  |  |  | 1 |  |  |  |  | 0
49.8915 | 0 | 529.6378 | 529.6378 |  | 1 | 15:10 | -6.42 |  | 540.1433 | -1.07 | 528.5678 | 49.8928 | 49.892 | -0.0027035 | -0.12201 | 528.4457 |  | 0 | 0 | 0 |  |  |  |  | 1 |  |  |  |  | 0
49.8915 | 0 | 529.6378 | 529.6378 |  | 1 | 15:10 | -6.4 |  | 540.14 | -1.0667 | 528.5711 | 49.8927 | 49.892 | -0.0024332 | -0.10981 | 528.4613 |  | 0 | 0 | 0 |  |  |  |  | 1 |  |  |  |  | 0
49.8915 | 0 | 528.4146 | 528.4146 |  | 1 | 15:10 | -6.38 |  | 540.1367 | -1.0633 | 527.3513 | 49.8926 | 49.8919 | -0.0021899 | -0.09883 | 527.2524 |  | 0 | 0 | 0 |  |  |  |  | 1 |  |  |  |  | 0
49.8915 | 0 | 529.6378 | 529.6378 |  | 1 | 15:10 | -6.36 |  | 540.1333 | -1.06 | 528.5778 | 49.8925 | 49.8919 | -0.0019709 | -0.088947 | 528.4888 |  | 0 | 0 | 0 |  |  |  |  | 1 |  |  |  |  | 0
49.8915 | 0 | 528.4146 | 528.4146 |  | 1 | 15:10 | -6.34 |  | 540.13 | -1.0567 | 527.3579 | 49.8924 | 49.8918 | -0.0017738 | -0.080052 | 527.2779 |  | 0 | 0 | 0 |  |  |  |  | 1 |  |  |  |  | 0
49.8915 | 0 | 528.4146 | 528.4146 |  | 1 | 15:10 | -6.32 |  | 540.1267 | -1.0533 | 527.3613 | 49.8923 | 49.8918 | -0.0015964 | -0.072047 | 527.2892 |  | 0 | 0 | 0 |  |  |  |  | 1 |  |  |  |  | 0
49.8915 | 0 | 527.1914 | 527.1914 |  | 1 | 15:10 | -6.3 |  | 540.1233 | -1.05 | 526.1414 | 49.8922 | 49.8918 | -0.0014368 | -0.064842 | 526.0766 |  | 0 | 0 | 0 |  |  |  |  | 1 |  |  |  |  | 0
49.8915 | 0 | 527.1914 | 527.1914 |  | 1 | 15:10 | -6.28 |  | 540.12 | -1.0467 | 526.1447 | 49.8921 | 49.8917 | -0.0012931 | -0.058358 | 526.0864 |  | 0 | 0 | 0 |  |  |  |  | 1 |  |  |  |  | 0
49.8915 | 0 | 528.4146 | 528.4146 |  | 1 | 15:10 | -6.26 |  | 540.1167 | -1.0433 | 527.3713 | 49.8921 | 49.8917 | -0.0011638 | -0.052522 | 527.3188 |  | 0 | 0 | 0 |  |  |  |  | 1 |  |  |  |  | 0
49.8915 | 0 | 528.4146 | 528.4146 |  | 1 | 15:10 | -6.24 |  | 540.1133 | -1.04 | 527.3746 | 49.892 | 49.8917 | -0.0010474 | -0.04727 | 527.3273 |  | 0 | 0 | 0 |  |  |  |  | 1 |  |  |  |  | 0
49.8915 | 0 | 528.4146 | 528.4146 |  | 1 | 15:10 | -6.22 |  | 540.11 | -1.0367 | 527.3779 | 49.892 | 49.8917 | -0.00094266 | -0.042543 | 527.3354 |  | 0 | 0 | 0 |  |  |  |  | 1 |  |  |  |  | 0
49.8915 | 0 | 527.1914 | 527.1914 |  | 1 | 15:10 | -6.2 |  | 540.1067 | -1.0333 | 526.1581 | 49.8919 | 49.8917 | -0.0008484 | -0.038289 | 526.1198 |  | 0 | 0 | 0 |  |  |  |  | 1 |  |  |  |  | 0
49.8915 | 0 | 528.4146 | 528.4146 |  | 1 | 15:10 | -6.18 |  | 540.1033 | -1.03 | 527.3846 | 49.8919 | 49.8916 | -0.00076356 | -0.03446 | 527.3501 |  | 0 | 0 | 0 |  |  |  |  | 1 |  |  |  |  | 0
49.8915 | 0 | 528.4146 | 528.4146 |  | 1 | 15:10 | -6.16 |  | 540.1 | -1.0267 | 527.3879 | 49.8918 | 49.8916 | -0.0006872 | -0.031014 | 527.3569 |  | 0 | 0 | 0 |  |  |  |  | 1 |  |  |  |  | 0
49.8915 | 0 | 528.4146 | 528.4146 |  | 1 | 15:11 | -6.14 |  | 540.0967 | -1.0233 | 527.3913 | 49.8918 | 49.8916 | -0.00061848 | -0.027912 | 527.3634 |  | 0 | 0 | 0 |  |  |  |  | 1 |  |  |  |  | 0
49.8915 | 0 | 528.4146 | 528.4146 |  | 1 | 15:11 | -6.12 |  | 540.0933 | -1.02 | 527.3946 | 49.8918 | 49.8916 | -0.00055663 | -0.025121 | 527.3695 |  | 0 | 0 | 0 |  |  |  |  | 1 |  |  |  |  | 0
49.8915 | 0 | 528.4146 | 528.4146 |  | 1 | 15:11 | -6.1 |  | 540.09 | -1.0167 | 527.3979 | 49.8917 | 49.8916 | -0.00050097 | -0.022609 | 527.3753 |  | 0 | 0 | 0 |  |  |  |  | 1 |  |  |  |  | 0
49.8915 | 0 | 528.4146 | 528.4146 |  | 1 | 15:11 | -6.08 |  | 540.0867 | -1.0133 | 527.4013 | 49.8917 | 49.8916 | -0.00045087 | -0.020348 | 527.3809 |  | 0 | 0 | 0 |  |  |  |  | 1 |  |  |  |  | 0
49.8915 | 0 | 528.4146 | 528.4146 |  | 1 | 15:11 | -6.06 |  | 540.0833 | -1.01 | 527.4046 | 49.8917 | 49.8916 | -0.00040579 | -0.018313 | 527.3863 |  | 0 | 0 | 0 |  |  |  |  | 1 |  |  |  |  | 0
49.8915 | 0 | 528.4146 | 528.4146 |  | 1 | 15:11 | -6.04 |  | 540.08 | -1.0067 | 527.4079 | 49.8917 | 49.8916 | -0.00036521 | -0.016482 | 527.3915 |  | 0 | 0 | 0 |  |  |  |  | 1 |  |  |  |  | 0
49.8915 | 0 | 528.4146 | 528.4146 |  | 1 | 15:11 | -6.02 |  | 540.0767 | -1.0033 | 527.4113 | 49.8917 | 49.8916 | -0.00032869 | -0.014834 | 527.3964 |  | 0 | 0 | 0 |  |  |  |  | 1 |  |  |  |  | 0
49.8915 | 0 | 528.4146 | 528.4146 |  | 1 | 15:11 | -6 |  | 540.0733 | -1 | 527.4146 | 49.8916 | 49.8916 | -0.00029582 | -0.01335 | 527.4013 |  | 0 | 0 | 0 |  |  |  |  | 1 |  |  |  |  | 0
49.8915 | 0 | 528.4146 | 528.4146 |  | 1 | 15:11 | -5.98 |  | 540.07 | -0.99667 | 527.4179 | 49.8916 | 49.8916 | -0.00026624 | -0.012015 | 527.4059 |  | 0 | 0 | 0 |  |  |  |  | 1 |  |  |  |  | 0
49.8915 | 0 | 528.4146 | 528.4146 |  | 1 | 15:11 | -5.96 |  | 540.0667 | -0.99333 | 527.4213 | 49.8916 | 49.8915 | -0.00023961 | -0.010814 | 527.4105 |  | 0 | 0 | 0 |  |  |  |  | 1 |  |  |  |  | 0
49.8915 | 0 | 527.1914 | 527.1914 |  | 1 | 15:11 | -5.94 |  | 540.0633 | -0.99 | 526.2014 | 49.8916 | 49.8915 | -0.00021565 | -0.0097325 | 526.1917 |  | 0 | 0 | 0 |  |  |  |  | 1 |  |  |  |  | 0
49.8915 | 0 | 527.1914 | 527.1914 |  | 1 | 15:11 | -5.92 |  | 540.06 | -0.98667 | 526.2047 | 49.8916 | 49.8915 | -0.00019409 | -0.0087592 | 526.196 |  | 0 | 0 | 0 |  |  |  |  | 1 |  |  |  |  | 0
49.8915 | 0 | 528.4146 | 528.4146 |  | 1 | 15:11 | -5.9 |  | 540.0567 | -0.98333 | 527.4313 | 49.8916 | 49.8915 | -0.00017468 | -0.0078833 | 527.4234 |  | 0 | 0 | 0 |  |  |  |  | 1 |  |  |  |  | 0
49.8915 | 0 | 525.9682 | 525.9682 |  | 1 | 15:11 | -5.88 |  | 540.0533 | -0.98 | 524.9882 | 49.8916 | 49.8915 | -0.00015721 | -0.007095 | 524.9811 |  | 0 | 0 | 0 |  |  |  |  | 1 |  |  |  |  | 0
49.8915 | 0 | 527.1914 | 527.1914 |  | 1 | 15:11 | -5.86 |  | 540.05 | -0.97667 | 526.2147 | 49.8916 | 49.8915 | -0.00014149 | -0.0063855 | 526.2083 |  | 0 | 0 | 0 |  |  |  |  | 1 |  |  |  |  | 0
49.8915 | 0 | 528.4146 | 528.4146 |  | 1 | 15:11 | -5.84 |  | 540.0467 | -0.97333 | 527.4413 | 49.8916 | 49.8915 | -0.00012734 | -0.0057469 | 527.4355 |  | 0 | 0 | 0 |  |  |  |  | 1 |  |  |  |  | 0
49.8915 | 0 | 528.4146 | 528.4146 |  | 1 | 15:11 | -5.82 |  | 540.0433 | -0.97 | 527.4446 | 49.8916 | 49.8915 | -0.00011461 | -0.0051722 | 527.4394 |  | 0 | 0 | 0 |  |  |  |  | 1 |  |  |  |  | 0
49.8915 | 0 | 528.4146 | 528.4146 |  | 1 | 15:11 | -5.8 |  | 540.04 | -0.96667 | 527.4479 | 49.8916 | 49.8915 | -0.00010315 | -0.004655 | 527.4433 |  | 0 | 0 | 0 |  |  |  |  | 1 |  |  |  |  | 0
49.8915 | 0 | 528.4146 | 528.4146 |  | 1 | 15:11 | -5.78 |  | 540.0367 | -0.96333 | 527.4513 | 49.8915 | 49.8915 | -9.2831e-05 | -0.0041895 | 527.4471 |  | 0 | 0 | 0 |  |  |  |  | 1 |  |  |  |  | 0
49.8915 | 0 | 527.1914 | 527.1914 |  | 1 | 15:11 | -5.76 |  | 540.0333 | -0.96 | 526.2314 | 49.8915 | 49.8915 | -8.3548e-05 | -0.0037706 | 526.2276 |  | 0 | 0 | 0 |  |  |  |  | 1 |  |  |  |  | 0
49.8915 | 0 | 528.4146 | 528.4146 |  | 1 | 15:11 | -5.74 |  | 540.03 | -0.95667 | 527.4579 | 49.8915 | 49.8915 | -7.5193e-05 | -0.0033935 | 527.4545 |  | 0 | 0 | 0 |  |  |  |  | 1 |  |  |  |  | 0
49.8915 | 0 | 528.4146 | 528.4146 |  | 1 | 15:11 | -5.72 |  | 540.0267 | -0.95333 | 527.4613 | 49.8915 | 49.8915 | -6.7674e-05 | -0.0030541 | 527.4582 |  | 0 | 0 | 0 |  |  |  |  | 1 |  |  |  |  | 0
49.8915 | 0 | 528.4146 | 528.4146 |  | 1 | 15:11 | -5.7 |  | 540.0233 | -0.95 | 527.4646 | 49.8915 | 49.8915 | -6.0906e-05 | -0.0027487 | 527.4619 |  | 0 | 0 | 0 |  |  |  |  | 1 |  |  |  |  | 0
49.8915 | 0 | 528.4146 | 528.4146 |  | 1 | 15:11 | -5.68 |  | 540.02 | -0.94667 | 527.4679 | 49.8915 | 49.8915 | -5.4816e-05 | -0.0024739 | 527.4655 |  | 0 | 0 | 0 |  |  |  |  | 1 |  |  |  |  | 0
49.8915 | 0 | 527.1914 | 527.1914 |  | 1 | 15:11 | -5.66 |  | 540.0167 | -0.94333 | 526.2481 | 49.8915 | 49.8915 | -4.9334e-05 | -0.0022265 | 526.2458 |  | 0 | 0 | 0 |  |  |  |  | 1 |  |  |  |  | 0
49.8915 | 0 | 528.4146 | 528.4146 |  | 1 | 15:11 | -5.64 |  | 540.0133 | -0.94 | 527.4746 | 49.8915 | 49.8915 | -4.4401e-05 | -0.0020038 | 527.4726 |  | 0 | 0 | 0 |  |  |  |  | 1 |  |  |  |  | 0
49.8915 | 0 | 528.4146 | 528.4146 |  | 1 | 15:11 | -5.62 |  | 540.01 | -0.93667 | 527.4779 | 49.8915 | 49.8915 | -3.9961e-05 | -0.0018034 | 527.4761 |  | 0 | 0 | 0 |  |  |  |  | 1 |  |  |  |  | 0
49.8915 | 0 | 528.4146 | 528.4146 |  | 1 | 15:11 | -5.6 |  | 540.0067 | -0.93333 | 527.4813 | 49.8915 | 49.8915 | -3.5964e-05 | -0.0016231 | 527.4797 |  | 0 | 0 | 0 |  |  |  |  | 1 |  |  |  |  | 0
49.8915 | 0 | 527.1914 | 527.1914 |  | 1 | 15:11 | -5.58 |  | 540.0033 | -0.93 | 526.2614 | 49.8915 | 49.8915 | -3.2368e-05 | -0.0014608 | 526.2599 |  | 0 | 0 | 0 |  |  |  |  | 1 |  |  |  |  | 0
49.8915 | 0 | 528.4146 | 528.4146 |  | 1 | 15:11 | -5.56 |  | 540 | -0.92667 | 527.4879 | 49.8915 | 49.8915 | -2.9131e-05 | -0.0013147 | 527.4866 |  | 0 | 0 | 0 |  |  |  |  | 1 |  |  |  |  | 0
49.8915 | 0 | 528.4146 | 528.4146 |  | 1 | 15:11 | -5.54 |  | 539.9967 | -0.92333 | 527.4913 | 49.8915 | 49.8915 | -2.6218e-05 | -0.0011832 | 527.4901 |  | 0 | 0 | 0 |  |  |  |  | 1 |  |  |  |  | 0
49.8915 | 0 | 527.1914 | 527.1914 |  | 1 | 15:11 | -5.52 |  | 539.9933 | -0.92 | 526.2714 | 49.8915 | 49.8915 | -2.3596e-05 | -0.0010649 | 526.2703 |  | 0 | 0 | 0 |  |  |  |  | 1 |  |  |  |  | 0
49.8915 | 0 | 528.4146 | 528.4146 |  | 1 | 15:11 | -5.5 |  | 539.99 | -0.91667 | 527.4979 | 49.8915 | 49.8915 | -2.1237e-05 | -0.00095842 | 527.497 |  | 0 | 0 | 0 |  |  |  |  | 1 |  |  |  |  | 0
49.8915 | 0 | 527.1914 | 527.1914 |  | 1 | 15:11 | -5.48 |  | 539.9867 | -0.91333 | 526.2781 | 49.8915 | 49.8915 | -1.9113e-05 | -0.00086258 | 526.2772 |  | 0 | 0 | 0 |  |  |  |  | 1 |  |  |  |  | 0
49.8915 | 0 | 527.1914 | 527.1914 |  | 1 | 15:11 | -5.46 |  | 539.9833 | -0.91 | 526.2814 | 49.8915 | 49.8915 | -1.7202e-05 | -0.00077632 | 526.2806 |  | 0 | 0 | 0 |  |  |  |  | 1 |  |  |  |  | 0
49.8915 | 0 | 528.4146 | 528.4146 |  | 1 | 15:11 | -5.44 |  | 539.98 | -0.90667 | 527.5079 | 49.8915 | 49.8915 | -1.5482e-05 | -0.00069869 | 527.5072 |  | 0 | 0 | 0 |  |  |  |  | 1 |  |  |  |  | 0
49.8915 | 0 | 528.4146 | 528.4146 |  | 1 | 15:11 | -5.42 |  | 539.9767 | -0.90333 | 527.5113 | 49.8915 | 49.8915 | -1.3933e-05 | -0.00062882 | 527.5106 |  | 0 | 0 | 0 |  |  |  |  | 1 |  |  |  |  | 0
49.8915 | 0 | 527.1914 | 527.1914 |  | 1 | 15:11 | -5.4 |  | 539.9733 | -0.9 | 526.2914 | 49.8915 | 49.8915 | -1.254e-05 | -0.00056594 | 526.2908 |  | 0 | 0 | 0 |  |  |  |  | 1 |  |  |  |  | 0
49.8915 | 0 | 527.1914 | 527.1914 |  | 1 | 15:11 | -5.38 |  | 539.97 | -0.89667 | 526.2947 | 49.8915 | 49.8915 | -1.1286e-05 | -0.00050935 | 526.2942 |  | 0 | 0 | 0 |  |  |  |  | 1 |  |  |  |  | 0
49.8915 | 0 | 527.1914 | 527.1914 |  | 1 | 15:11 | -5.36 |  | 539.9667 | -0.89333 | 526.2981 | 49.8915 | 49.8915 | -1.0157e-05 | -0.00045841 | 526.2976 |  | 0 | 0 | 0 |  |  |  |  | 1 |  |  |  |  | 0
49.8915 | 0 | 528.4146 | 528.4146 |  | 1 | 15:11 | -5.34 |  | 539.9633 | -0.89 | 527.5246 | 49.8915 | 49.8915 | -9.1417e-06 | -0.00041257 | 527.5242 |  | 0 | 0 | 0 |  |  |  |  | 1 |  |  |  |  | 0
49.8915 | 0 | 528.4146 | 528.4146 |  | 1 | 15:11 | -5.32 |  | 539.96 | -0.88667 | 527.5279 | 49.8915 | 49.8915 | 0.0034918 | 0.15759 | 527.6855 |  | 0 | 0 | 0 |  |  |  |  | 1 |  |  |  |  | 0
49.8915 | 0 | 528.4146 | 528.4146 |  | 1 | 15:11 | -5.3 |  | 539.9567 | -0.88333 | 527.5313 | 49.8915 | 49.8915 | 0.0083926 | 0.37876 | 527.91 |  | 0 | 0 | 0 |  |  |  |  | 1 |  |  |  |  | 0
49.8915 | 0 | 527.1914 | 527.1914 |  | 1 | 15:11 | -5.28 |  | 539.9533 | -0.88 | 526.3114 | 49.8915 | 49.8919 | 0.012803 | 0.57782 | 526.8892 |  | 0 | 0 | 0 |  |  |  |  | 1 |  |  |  |  | 0
49.8915 | 0 | 527.1914 | 527.1914 |  | 1 | 15:11 | -5.26 |  | 539.95 | -0.87667 | 526.3147 | 49.8915 | 49.8922 | 0.015023 | 0.678 | 526.9927 |  | 0 | 0 | 0 |  |  |  |  | 1 |  |  |  |  | 0
49.8915 | 0 | 527.1914 | 527.1914 |  | 1 | 15:11 | -5.24 |  | 539.9467 | -0.87333 | 526.3181 | 49.8915 | 49.8924 | 0.013521 | 0.6102 | 526.9283 |  | 0 | 0 | 0 |  |  |  |  | 1 |  |  |  |  | 0
49.8915 | 0 | 529.6378 | 529.6378 |  | 1 | 15:11 | -5.22 |  | 539.9433 | -0.87 | 528.7678 | 49.8915 | 49.8927 | 0.012169 | 0.54918 | 529.3169 |  | 0 | 0 | 0 |  |  |  |  | 1 |  |  |  |  | 0
49.8915 | 0 | 528.4146 | 528.4146 |  | 1 | 15:11 | -5.2 |  | 539.94 | -0.86667 | 527.5479 | 49.8915 | 49.8929 | 0.010952 | 0.49426 | 528.0422 |  | 0 | 0 | 0 |  |  |  |  | 1 |  |  |  |  | 0
49.8915 | 0 | 527.1914 | 527.1914 |  | 1 | 15:11 | -5.18 |  | 539.9367 | -0.86333 | 526.3281 | 49.8915 | 49.8931 | 0.0098566 | 0.44483 | 526.7729 |  | 0 | 0 | 0 |  |  |  |  | 1 |  |  |  |  | 0
49.8915 | 0 | 527.1914 | 527.1914 |  | 1 | 15:11 | -5.16 |  | 539.9333 | -0.86 | 526.3314 | 49.8915 | 49.8933 | 0.0088709 | 0.40035 | 526.7318 |  | 0 | 0 | 0 |  |  |  |  | 1 |  |  |  |  | 0
49.8915 | 0 | 527.1914 | 527.1914 |  | 1 | 15:11 | -5.14 |  | 539.93 | -0.85667 | 526.3347 | 49.8915 | 49.8935 | 0.0079838 | 0.36032 | 526.695 |  | 0 | 0 | 0 |  |  |  |  | 1 |  |  |  |  | 0
49.8915 | 0 | 528.4146 | 528.4146 |  | 1 | 15:11 | -5.12 |  | 539.9267 | -0.85333 | 527.5613 | 49.8915 | 49.8936 | 0.0071855 | 0.32428 | 527.8856 |  | 0 | 0 | 0 |  |  |  |  | 1 |  |  |  |  | 0
49.895 | 0 | 528.4146 | 528.4146 |  | 1 | 15:11 | -5.1 |  | 539.9233 | -0.85 | 527.5646 | 49.8919 | 49.8938 | 0.0064669 | 0.29188 | 527.8565 |  | 0 | 0 | 0 |  |  |  |  | 1 |  |  |  |  | 0
49.895 | 0 | 527.1914 | 527.1914 |  | 1 | 15:11 | -5.08 |  | 539.92 | -0.84667 | 526.3447 | 49.8922 | 49.8939 | 0.0058202 | 0.26269 | 526.6074 |  | 0 | 0 | 0 |  |  |  |  | 1 |  |  |  |  | 0
49.895 | 0 | 528.4146 | 528.4146 |  | 1 | 15:11 | -5.06 |  | 539.9167 | -0.84333 | 527.5713 | 49.8924 | 49.894 | 0.0052382 | 0.23642 | 527.8077 |  | 0 | 0 | 0 |  |  |  |  | 1 |  |  |  |  | 0
49.895 | 0 | 527.1914 | 527.1914 |  | 1 | 15:11 | -5.04 |  | 539.9133 | -0.84 | 526.3514 | 49.8927 | 49.8941 | 0.0047144 | 0.21278 | 526.5642 |  | 0 | 0 | 0 |  |  |  |  | 1 |  |  |  |  | 0
49.895 | 0 | 528.4146 | 528.4146 |  | 1 | 15:11 | -5.02 |  | 539.91 | -0.83667 | 527.5779 | 49.8929 | 49.8942 | 0.0042429 | 0.1915 | 527.7694 |  | 0 | 0 | 0 |  |  |  |  | 1 |  |  |  |  | 0
49.895 | 0 | 528.4146 | 528.4146 |  | 1 | 15:11 | -5 |  | 539.9067 | -0.83333 | 527.5813 | 49.8931 | 49.8943 | 0.0038186 | 0.17235 | 527.7536 |  | 0 | 0 | 0 |  |  |  |  | 1 |  |  |  |  | 0
49.895 | 0 | 527.1914 | 527.1914 |  | 1 | 15:11 | -4.98 |  | 539.9033 | -0.83 | 526.3614 | 49.8933 | 49.8944 | 0.0034368 | 0.15512 | 526.5165 |  | 0 | 0 | 0 |  |  |  |  | 1 |  |  |  |  | 0
49.895 | 0 | 528.4146 | 528.4146 |  | 1 | 15:11 | -4.96 |  | 539.9 | -0.82667 | 527.5879 | 49.8935 | 49.8944 | 0.0030931 | 0.1396 | 527.7275 |  | 0 | 0 | 0 |  |  |  |  | 1 |  |  |  |  | 0
49.895 | 0 | 529.6378 | 529.6378 |  | 1 | 15:11 | -4.94 |  | 539.8967 | -0.82333 | 528.8144 | 49.8936 | 49.8945 | -0.00071621 | -0.032325 | 528.7821 |  | 0 | 0 | 0 |  |  |  |  | 1 |  |  |  |  | 0
49.895 | 0 | 528.4146 | 528.4146 |  | 1 | 15:11 | -4.92 |  | 539.8933 | -0.82 | 527.5946 | 49.8938 | 49.8945 | -0.0058946 | -0.26605 | 527.3286 |  | 0 | 0 | 0 |  |  |  |  | 1 |  |  |  |  | 0
49.895 | 0 | 529.6378 | 529.6378 |  | 1 | 15:11 | -4.9 |  | 539.89 | -0.81667 | 528.8211 | 49.8939 | 49.8942 | -0.010555 | -0.47639 | 528.3447 |  | 0 | 0 | 0 |  |  |  |  | 1 |  |  |  |  | 0
49.895 | 0 | 528.4146 | 528.4146 |  | 1 | 15:11 | -4.88 |  | 539.8867 | -0.81333 | 527.6013 | 49.894 | 49.894 | -0.013 | -0.58672 | 527.0146 |  | 0 | 0 | 0 |  |  |  |  | 1 |  |  |  |  | 0
49.895 | 0 | 528.4146 | 528.4146 |  | 1 | 15:11 | -4.86 |  | 539.8833 | -0.81 | 527.6046 | 49.8941 | 49.8937 | -0.0117 | -0.52805 | 527.0766 |  | 0 | 0 | 0 |  |  |  |  | 1 |  |  |  |  | 0
49.895 | 0 | 529.6378 | 529.6378 |  | 1 | 15:11 | -4.84 |  | 539.88 | -0.80667 | 528.8311 | 49.8942 | 49.8935 | -0.01053 | -0.47525 | 528.3558 |  | 0 | 0 | 0 |  |  |  |  | 1 |  |  |  |  | 0
49.895 | 0 | 529.6378 | 529.6378 |  | 1 | 15:11 | -4.82 |  | 539.8767 | -0.80333 | 528.8344 | 49.8943 | 49.8933 | -0.0094767 | -0.42772 | 528.4067 |  | 0 | 0 | 0 |  |  |  |  | 1 |  |  |  |  | 0
49.895 | 0 | 529.6378 | 529.6378 |  | 1 | 15:11 | -4.8 |  | 539.8733 | -0.8 | 528.8378 | 49.8944 | 49.8931 | -0.008529 | -0.38495 | 528.4528 |  | 0 | 0 | 0 |  |  |  |  | 1 |  |  |  |  | 0
49.895 | 0 | 528.4146 | 528.4146 |  | 1 | 15:11 | -4.78 |  | 539.87 | -0.79667 | 527.6179 | 49.8944 | 49.8929 | -0.0076761 | -0.34645 | 527.2715 |  | 0 | 0 | 0 |  |  |  |  | 1 |  |  |  |  | 0
49.895 | 0 | 529.6378 | 529.6378 |  | 1 | 15:11 | -4.76 |  | 539.8667 | -0.79333 | 528.8444 | 49.8945 | 49.8928 | -0.0069085 | -0.31181 | 528.5326 |  | 0 | 0 | 0 |  |  |  |  | 1 |  |  |  |  | 0
49.895 | 0 | 529.6378 | 529.6378 |  | 1 | 15:11 | -4.74 |  | 539.8633 | -0.79 | 528.8478 | 49.8945 | 49.8927 | -0.0062177 | -0.28063 | 528.5671 |  | 0 | 0 | 0 |  |  |  |  | 1 |  |  |  |  | 0
49.8915 | 0 | 528.4146 | 528.4146 |  | 1 | 15:11 | -4.72 |  | 539.86 | -0.78667 | 527.6279 | 49.8942 | 49.8926 | -0.0055959 | -0.25255 | 527.3754 |  | 0 | 0 | 0 |  |  |  |  | 1 |  |  |  |  | 0
49.8915 | 0 | 529.6378 | 529.6378 |  | 1 | 15:11 | -4.7 |  | 539.8567 | -0.78333 | 528.8544 | 49.894 | 49.8925 | -0.0050363 | -0.22729 | 528.6271 |  | 0 | 0 | 0 |  |  |  |  | 1 |  |  |  |  | 0
49.8915 | 0 | 528.4146 | 528.4146 |  | 1 | 15:11 | -4.68 |  | 539.8533 | -0.78 | 527.6346 | 49.8937 | 49.8924 | -0.0045327 | -0.20456 | 527.43 |  | 0 | 0 | 0 |  |  |  |  | 1 |  |  |  |  | 0
49.8915 | 0 | 529.6378 | 529.6378 |  | 1 | 15:11 | -4.66 |  | 539.85 | -0.77667 | 528.8611 | 49.8935 | 49.8923 | -0.0040794 | -0.18411 | 528.677 |  | 0 | 0 | 0 |  |  |  |  | 1 |  |  |  |  | 0
49.8915 | 0 | 529.6378 | 529.6378 |  | 1 | 15:11 | -4.64 |  | 539.8467 | -0.77333 | 528.8644 | 49.8933 | 49.8922 | -0.0036715 | -0.1657 | 528.6987 |  | 0 | 0 | 0 |  |  |  |  | 1 |  |  |  |  | 0
49.8915 | 0 | 528.4146 | 528.4146 |  | 1 | 15:11 | -4.62 |  | 539.8433 | -0.77 | 527.6446 | 49.8931 | 49.8921 | -0.0033043 | -0.14913 | 527.4955 |  | 0 | 0 | 0 |  |  |  |  | 1 |  |  |  |  | 0
49.8915 | 0 | 528.4146 | 528.4146 |  | 1 | 15:11 | -4.6 |  | 539.84 | -0.76667 | 527.6479 | 49.8929 | 49.8921 | -0.0029739 | -0.13421 | 527.5137 |  | 0 | 0 | 0 |  |  |  |  | 1 |  |  |  |  | 0
49.8915 | 0 | 528.4146 | 528.4146 |  | 1 | 15:11 | -4.58 |  | 539.8367 | -0.76333 | 527.6513 | 49.8928 | 49.892 | -0.0026765 | -0.12079 | 527.5305 |  | 0 | 0 | 0 |  |  |  |  | 1 |  |  |  |  | 0
49.8915 | 0 | 529.6378 | 529.6378 |  | 1 | 15:11 | -4.56 |  | 539.8333 | -0.76 | 528.8778 | 49.8927 | 49.892 | -0.0024089 | -0.10871 | 528.769 |  | 0 | 0 | 0 |  |  |  |  | 1 |  |  |  |  | 0
49.8915 | 0 | 529.6378 | 529.6378 |  | 1 | 15:11 | -4.54 |  | 539.83 | -0.75667 | 528.8811 | 49.8926 | 49.8919 | -0.002168 | -0.097842 | 528.7832 |  | 0 | 0 | 0 |  |  |  |  | 1 |  |  |  |  | 0
49.8915 | 0 | 529.6378 | 529.6378 |  | 1 | 15:11 | -4.52 |  | 539.8267 | -0.75333 | 528.8844 | 49.8925 | 49.8919 | -0.0019512 | -0.088058 | 528.7964 |  | 0 | 0 | 0 |  |  |  |  | 1 |  |  |  |  | 0
49.8915 | 0 | 529.6378 | 529.6378 |  | 1 | 15:11 | -4.5 |  | 539.8233 | -0.75 | 528.8878 | 49.8924 | 49.8918 | -0.0017561 | -0.079252 | 528.8085 |  | 0 | 0 | 0 |  |  |  |  | 1 |  |  |  |  | 0
49.8915 | 0 | 529.6378 | 529.6378 |  | 1 | 15:11 | -4.48 |  | 539.82 | -0.74667 | 528.8911 | 49.8923 | 49.8918 | -0.0015804 | -0.071327 | 528.8198 |  | 0 | 0 | 0 |  |  |  |  | 1 |  |  |  |  | 0
49.8915 | 0 | 529.6378 | 529.6378 |  | 1 | 15:11 | -4.46 |  | 539.8167 | -0.74333 | 528.8944 | 49.8922 | 49.8918 | -0.0014224 | -0.064194 | 528.8302 |  | 0 | 0 | 0 |  |  |  |  | 1 |  |  |  |  | 0
49.8915 | 0 | 529.6378 | 529.6378 |  | 1 | 15:11 | -4.44 |  | 539.8133 | -0.74 | 528.8978 | 49.8921 | 49.8917 | -0.0012802 | -0.057775 | 528.84 |  | 0 | 0 | 0 |  |  |  |  | 1 |  |  |  |  | 0
49.8915 | 0 | 529.6378 | 529.6378 |  | 1 | 15:11 | -4.42 |  | 539.81 | -0.73667 | 528.9011 | 49.8921 | 49.8917 | -0.0011521 | -0.051997 | 528.8491 |  | 0 | 0 | 0 |  |  |  |  | 1 |  |  |  |  | 0
49.8915 | 0 | 529.6378 | 529.6378 |  | 1 | 15:11 | -4.4 |  | 539.8067 | -0.73333 | 528.9044 | 49.892 | 49.8917 | -0.0010369 | -0.046797 | 528.8576 |  | 0 | 0 | 0 |  |  |  |  | 1 |  |  |  |  | 0
49.8915 | 0 | 528.4146 | 528.4146 |  | 1 | 15:11 | -4.38 |  | 539.8033 | -0.73 | 527.6846 | 49.892 | 49.8917 | -0.00093324 | -0.042118 | 527.6425 |  | 0 | 0 | 0 |  |  |  |  | 1 |  |  |  |  | 0
49.8915 | 0 | 529.6378 | 529.6378 |  | 1 | 15:11 | -4.36 |  | 539.8 | -0.72667 | 528.9111 | 49.8919 | 49.8917 | -0.00083992 | -0.037906 | 528.8732 |  | 0 | 0 | 0 |  |  |  |  | 1 |  |  |  |  | 0
49.8915 | 0 | 529.6378 | 529.6378 |  | 1 | 15:11 | -4.34 |  | 539.7967 | -0.72333 | 528.9144 | 49.8919 | 49.8916 | -0.00075592 | -0.034115 | 528.8803 |  | 0 | 0 | 0 |  |  |  |  | 1 |  |  |  |  | 0
49.8915 | 0 | 529.6378 | 529.6378 |  | 1 | 15:11 | -4.32 |  | 539.7933 | -0.72 | 528.9178 | 49.8918 | 49.8916 | -0.00068033 | -0.030704 | 528.8871 |  | 0 | 0 | 0 |  |  |  |  | 1 |  |  |  |  | 0
49.8915 | 0 | 528.4146 | 528.4146 |  | 1 | 15:11 | -4.3 |  | 539.79 | -0.71667 | 527.6979 | 49.8918 | 49.8916 | -0.0006123 | -0.027633 | 527.6703 |  | 0 | 0 | 0 |  |  |  |  | 1 |  |  |  |  | 0
49.8915 | 0 | 529.6378 | 529.6378 |  | 1 | 15:11 | -4.28 |  | 539.7867 | -0.71333 | 528.9244 | 49.8918 | 49.8916 | -0.00055107 | -0.02487 | 528.8996 |  | 0 | 0 | 0 |  |  |  |  | 1 |  |  |  |  | 0
49.8915 | 0 | 529.6378 | 529.6378 |  | 1 | 15:11 | -4.26 |  | 539.7833 | -0.71 | 528.9278 | 49.8917 | 49.8916 | -0.00049596 | -0.022383 | 528.9054 |  | 0 | 0 | 0 |  |  |  |  | 1 |  |  |  |  | 0
49.8915 | 0 | 528.4146 | 528.4146 |  | 1 | 15:11 | -4.24 |  | 539.78 | -0.70667 | 527.7079 | 49.8917 | 49.8916 | -0.00044637 | -0.020145 | 527.6878 |  | 0 | 0 | 0 |  |  |  |  | 1 |  |  |  |  | 0
49.8915 | 0 | 528.4146 | 528.4146 |  | 1 | 15:11 | -4.22 |  | 539.7767 | -0.70333 | 527.7113 | 49.8917 | 49.8916 | -0.00040173 | -0.01813 | 527.6931 |  | 0 | 0 | 0 |  |  |  |  | 1 |  |  |  |  | 0
49.8915 | 0 | 529.6378 | 529.6378 |  | 1 | 15:11 | -4.2 |  | 539.7733 | -0.7 | 528.9378 | 49.8917 | 49.8916 | -0.00036156 | -0.016317 | 528.9214 |  | 0 | 0 | 0 |  |  |  |  | 1 |  |  |  |  | 0
49.8915 | 0 | 528.4146 | 528.4146 |  | 1 | 15:11 | -4.18 |  | 539.77 | -0.69667 | 527.7179 | 49.8917 | 49.8916 | -0.0003254 | -0.014686 | 527.7033 |  | 0 | 0 | 0 |  |  |  |  | 1 |  |  |  |  | 0
49.8915 | 0 | 529.6378 | 529.6378 |  | 1 | 15:11 | -4.16 |  | 539.7667 | -0.69333 | 528.9444 | 49.8916 | 49.8916 | -0.00029286 | -0.013217 | 528.9312 |  | 0 | 0 | 0 |  |  |  |  | 1 |  |  |  |  | 0
49.8915 | 0 | 527.1914 | 527.1914 |  | 1 | 15:11 | -4.14 |  | 539.7633 | -0.69 | 526.5014 | 49.8916 | 49.8915 | -0.00026357 | -0.011895 | 526.4895 |  | 0 | 0 | 0 |  |  |  |  | 1 |  |  |  |  | 0
49.8915 | 0 | 528.4146 | 528.4146 |  | 1 | 15:11 | -4.12 |  | 539.76 | -0.68667 | 527.7279 | 49.8916 | 49.8915 | -0.0036372 | -0.16415 | 527.5638 |  | 0 | 0 | 0 |  |  |  |  | 1 |  |  |  |  | 0
49.8915 | 0 | 528.4146 | 528.4146 |  | 1 | 15:11 | -4.1 |  | 539.7567 | -0.68333 | 527.7313 | 49.8916 | 49.8915 | -0.0083735 | -0.3779 | 527.3534 |  | 0 | 0 | 0 |  |  |  |  | 1 |  |  |  |  | 0
49.8915 | 0 | 529.6378 | 529.6378 |  | 1 | 15:11 | -4.08 |  | 539.7533 | -0.68 | 528.9578 | 49.8916 | 49.8912 | -0.012636 | -0.57028 | 528.3875 |  | 0 | 0 | 0 |  |  |  |  | 1 |  |  |  |  | 0
49.8915 | 0 | 528.4146 | 528.4146 |  | 1 | 15:11 | -4.06 |  | 539.75 | -0.67667 | 527.7379 | 49.8916 | 49.8909 | -0.014773 | -0.66669 | 527.0712 |  | 0 | 0 | 0 |  |  |  |  | 1 |  |  |  |  | 0
49.8915 | 0 | 528.4146 | 528.4146 |  | 1 | 15:11 | -4.04 |  | 539.7467 | -0.67333 | 527.7413 | 49.8916 | 49.8906 | -0.013295 | -0.60002 | 527.1412 |  | 0 | 0 | 0 |  |  |  |  | 1 |  |  |  |  | 0
49.8915 | 0 | 528.4146 | 528.4146 |  | 1 | 15:11 | -4.02 |  | 539.7433 | -0.67 | 527.7446 | 49.8916 | 49.8904 | -0.011966 | -0.54002 | 527.2046 |  | 0 | 0 | 0 |  |  |  |  | 1 |  |  |  |  | 0
49.8915 | 0 | 528.4146 | 528.4146 |  | 1 | 15:11 | -4 |  | 539.74 | -0.66667 | 527.7479 | 49.8916 | 49.8901 | -0.010769 | -0.48602 | 527.2619 |  | 0 | 0 | 0 |  |  |  |  | 1 |  |  |  |  | 0
49.8915 | 0 | 529.6378 | 529.6378 |  | 1 | 15:11 | -3.98 |  | 539.7367 | -0.66333 | 528.9744 | 49.8916 | 49.8899 | -0.0096923 | -0.43742 | 528.537 |  | 0 | 0 | 0 |  |  |  |  | 1 |  |  |  |  | 0
49.8915 | 0 | 529.6378 | 529.6378 |  | 1 | 15:11 | -3.96 |  | 539.7333 | -0.66 | 528.9778 | 49.8915 | 49.8897 | -0.008723 | -0.39368 | 528.5841 |  | 0 | 0 | 0 |  |  |  |  | 1 |  |  |  |  | 0
49.8915 | 0 | 527.1914 | 527.1914 |  | 1 | 15:11 | -3.94 |  | 539.73 | -0.65667 | 526.5347 | 49.8915 | 49.8896 | -0.0078507 | -0.35431 | 526.1804 |  | 0 | 0 | 0 |  |  |  |  | 1 |  |  |  |  | 0
49.8915 | 0 | 528.4146 | 528.4146 |  | 1 | 15:11 | -3.92 |  | 539.7267 | -0.65333 | 527.7613 | 49.8915 | 49.8894 | -0.0070657 | -0.31888 | 527.4424 |  | 0 | 0 | 0 |  |  |  |  | 1 |  |  |  |  | 0
49.8881 | 0 | 528.4146 | 528.4146 |  | 1 | 15:11 | -3.9 |  | 539.7233 | -0.65 | 527.7646 | 49.8912 | 49.8893 | -0.0063591 | -0.28697 | 527.4776 |  | 0 | 0 | 0 |  |  |  |  | 1 |  |  |  |  | 0
49.8881 | 0 | 528.4146 | 528.4146 |  | 1 | 15:11 | -3.88 |  | 539.72 | -0.64667 | 527.7679 | 49.8909 | 49.8892 | -0.0057232 | -0.25827 | 527.5097 |  | 0 | 0 | 0 |  |  |  |  | 1 |  |  |  |  | 0
49.8881 | 0 | 528.4146 | 528.4146 |  | 1 | 15:11 | -3.86 |  | 539.7167 | -0.64333 | 527.7713 | 49.8906 | 49.8891 | -0.0051509 | -0.23245 | 527.5388 |  | 0 | 0 | 0 |  |  |  |  | 1 |  |  |  |  | 0
49.8881 | 0 | 528.4146 | 528.4146 |  | 1 | 15:11 | -3.84 |  | 539.7133 | -0.64 | 527.7746 | 49.8904 | 49.889 | -0.0046358 | -0.2092 | 527.5654 |  | 0 | 0 | 0 |  |  |  |  | 1 |  |  |  |  | 0
49.8881 | 0 | 528.4146 | 528.4146 |  | 1 | 15:11 | -3.82 |  | 539.71 | -0.63667 | 527.7779 | 49.8901 | 49.8889 | -0.0041722 | -0.18828 | 527.5897 |  | 0 | 0 | 0 |  |  |  |  | 1 |  |  |  |  | 0
49.8881 | 0 | 528.4146 | 528.4146 |  | 1 | 15:11 | -3.8 |  | 539.7067 | -0.63333 | 527.7813 | 49.8899 | 49.8888 | -0.003755 | -0.16945 | 527.6118 |  | 0 | 0 | 0 |  |  |  |  | 1 |  |  |  |  | 0
49.8881 | 0 | 528.4146 | 528.4146 |  | 1 | 15:11 | -3.78 |  | 539.7033 | -0.63 | 527.7846 | 49.8897 | 49.8887 | -0.0033795 | -0.15251 | 527.6321 |  | 0 | 0 | 0 |  |  |  |  | 1 |  |  |  |  | 0
49.8881 | 0 | 529.6378 | 529.6378 |  | 1 | 15:11 | -3.76 |  | 539.7 | -0.62667 | 529.0111 | 49.8896 | 49.8887 | -0.0030415 | -0.13726 | 528.8738 |  | 0 | 0 | 0 |  |  |  |  | 1 |  |  |  |  | 0
49.8881 | 0 | 528.4146 | 528.4146 |  | 1 | 15:11 | -3.74 |  | 539.6967 | -0.62333 | 527.7913 | 49.8894 | 49.8886 | -0.0027374 | -0.12353 | 527.6677 |  | 0 | 0 | 0 |  |  |  |  | 1 |  |  |  |  | 0
49.8881 | 0 | 529.6378 | 529.6378 |  | 1 | 15:11 | -3.72 |  | 539.6933 | -0.62 | 529.0178 | 49.8893 | 49.8886 | -0.0024636 | -0.11118 | 528.9066 |  | 0 | 0 | 0 |  |  |  |  | 1 |  |  |  |  | 0
49.8881 | 0 | 528.4146 | 528.4146 |  | 1 | 15:11 | -3.7 |  | 539.69 | -0.61667 | 527.7979 | 49.8892 | 49.8885 | -0.0022173 | -0.10006 | 527.6979 |  | 0 | 0 | 0 |  |  |  |  | 1 |  |  |  |  | 0
49.8881 | 0 | 528.4146 | 528.4146 |  | 1 | 15:11 | -3.68 |  | 539.6867 | -0.61333 | 527.8013 | 49.8891 | 49.8885 | -0.0019955 | -0.090054 | 527.7112 |  | 0 | 0 | 0 |  |  |  |  | 1 |  |  |  |  | 0
49.8881 | 0 | 529.6378 | 529.6378 |  | 1 | 15:11 | -3.66 |  | 539.6833 | -0.61 | 529.0278 | 49.889 | 49.8884 | -0.001796 | -0.081049 | 528.9467 |  | 0 | 0 | 0 |  |  |  |  | 1 |  |  |  |  | 0
49.8881 | 0 | 528.4146 | 528.4146 |  | 1 | 15:11 | -3.64 |  | 539.68 | -0.60667 | 527.8079 | 49.8889 | 49.8884 | -0.0016164 | -0.072944 | 527.735 |  | 0 | 0 | 0 |  |  |  |  | 1 |  |  |  |  | 0
49.8881 | 0 | 528.4146 | 528.4146 |  | 1 | 15:11 | -3.62 |  | 539.6767 | -0.60333 | 527.8113 | 49.8888 | 49.8884 | -0.0014548 | -0.06565 | 527.7456 |  | 0 | 0 | 0 |  |  |  |  | 1 |  |  |  |  | 0
49.8881 | 0 | 528.4146 | 528.4146 |  | 1 | 15:11 | -3.6 |  | 539.6733 | -0.6 | 527.8146 | 49.8887 | 49.8883 | -0.0013093 | -0.059085 | 527.7555 |  | 0 | 0 | 0 |  |  |  |  | 1 |  |  |  |  | 0
49.8881 | 0 | 528.4146 | 528.4146 |  | 1 | 15:11 | -3.58 |  | 539.67 | -0.59667 | 527.8179 | 49.8887 | 49.8883 | -0.0011784 | -0.053176 | 527.7648 |  | 0 | 0 | 0 |  |  |  |  | 1 |  |  |  |  | 0
49.8881 | 0 | 528.4146 | 528.4146 |  | 1 | 15:11 | -3.56 |  | 539.6667 | -0.59333 | 527.8213 | 49.8886 | 49.8883 | -0.0010605 | -0.047859 | 527.7734 |  | 0 | 0 | 0 |  |  |  |  | 1 |  |  |  |  | 0
49.8881 | 0 | 528.4146 | 528.4146 |  | 1 | 15:11 | -3.54 |  | 539.6633 | -0.59 | 527.8246 | 49.8886 | 49.8883 | -0.00095447 | -0.043073 | 527.7815 |  | 0 | 0 | 0 |  |  |  |  | 1 |  |  |  |  | 0
49.8881 | 0 | 529.6378 | 529.6378 |  | 1 | 15:11 | -3.52 |  | 539.66 | -0.58667 | 529.0511 | 49.8885 | 49.8883 | -0.00085902 | -0.038765 | 529.0123 |  | 0 | 0 | 0 |  |  |  |  | 1 |  |  |  |  | 0
49.8881 | 0 | 528.4146 | 528.4146 |  | 1 | 15:11 | -3.5 |  | 539.6567 | -0.58333 | 527.8313 | 49.8885 | 49.8882 | -0.00077312 | -0.034889 | 527.7964 |  | 0 | 0 | 0 |  |  |  |  | 1 |  |  |  |  | 0
49.8881 | 0 | 528.4146 | 528.4146 |  | 1 | 15:11 | -3.48 |  | 539.6533 | -0.58 | 527.8346 | 49.8884 | 49.8882 | -0.00069581 | -0.0314 | 527.8032 |  | 0 | 0 | 0 |  |  |  |  | 1 |  |  |  |  | 0
49.8881 | 0 | 528.4146 | 528.4146 |  | 1 | 15:11 | -3.46 |  | 539.65 | -0.57667 | 527.8379 | 49.8884 | 49.8882 | -0.00062622 | -0.02826 | 527.8097 |  | 0 | 0 | 0 |  |  |  |  | 1 |  |  |  |  | 0
49.8881 | 0 | 528.4146 | 528.4146 |  | 1 | 15:11 | -3.44 |  | 539.6467 | -0.57333 | 527.8413 | 49.8884 | 49.8882 | -0.0005636 | -0.025434 | 527.8158 |  | 0 | 0 | 0 |  |  |  |  | 1 |  |  |  |  | 0
49.8881 | 0 | 528.4146 | 528.4146 |  | 1 | 15:11 | -3.42 |  | 539.6433 | -0.57 | 527.8446 | 49.8883 | 49.8882 | -0.00050724 | -0.022891 | 527.8217 |  | 0 | 0 | 0 |  |  |  |  | 1 |  |  |  |  | 0
49.8881 | 0 | 529.6378 | 529.6378 |  | 1 | 15:11 | -3.4 |  | 539.64 | -0.56667 | 529.0711 | 49.8883 | 49.8882 | -0.00045652 | -0.020602 | 529.0505 |  | 0 | 0 | 0 |  |  |  |  | 1 |  |  |  |  | 0
49.8881 | 0 | 528.4146 | 528.4146 |  | 1 | 15:11 | -3.38 |  | 539.6367 | -0.56333 | 527.8513 | 49.8883 | 49.8882 | -0.00041087 | -0.018541 | 527.8327 |  | 0 | 0 | 0 |  |  |  |  | 1 |  |  |  |  | 0
49.8881 | 0 | 528.4146 | 528.4146 |  | 1 | 15:11 | -3.36 |  | 539.6333 | -0.56 | 527.8546 | 49.8883 | 49.8882 | -0.00036978 | -0.016687 | 527.8379 |  | 0 | 0 | 0 |  |  |  |  | 1 |  |  |  |  | 0
49.8881 | 0 | 528.4146 | 528.4146 |  | 1 | 15:11 | -3.34 |  | 539.63 | -0.55667 | 527.8579 | 49.8883 | 49.8882 | -0.0003328 | -0.015019 | 527.8429 |  | 0 | 0 | 0 |  |  |  |  | 1 |  |  |  |  | 0
49.8881 | 0 | 528.4146 | 528.4146 |  | 1 | 15:11 | -3.32 |  | 539.6267 | -0.55333 | 527.8613 | 49.8882 | 49.8882 | -0.00029952 | -0.013517 | 527.8478 |  | 0 | 0 | 0 |  |  |  |  | 1 |  |  |  |  | 0
49.8881 | 0 | 528.4146 | 528.4146 |  | 1 | 15:11 | -3.3 |  | 539.6233 | -0.55 | 527.8646 | 49.8882 | 49.8882 | -0.00026957 | -0.012165 | 527.8524 |  | 0 | 0 | 0 |  |  |  |  | 1 |  |  |  |  | 0
49.8881 | 0 | 528.4146 | 528.4146 |  | 1 | 15:11 | -3.28 |  | 539.62 | -0.54667 | 527.8679 | 49.8882 | 49.8881 | -0.00024261 | -0.010949 | 527.857 |  | 0 | 0 | 0 |  |  |  |  | 1 |  |  |  |  | 0
49.8881 | 0 | 528.4146 | 528.4146 |  | 1 | 15:11 | -3.26 |  | 539.6167 | -0.54333 | 527.8713 | 49.8882 | 49.8881 | -0.00021835 | -0.0098537 | 527.8614 |  | 0 | 0 | 0 |  |  |  |  | 1 |  |  |  |  | 0
49.8881 | 0 | 528.4146 | 528.4146 |  | 1 | 15:11 | -3.24 |  | 539.6133 | -0.54 | 527.8746 | 49.8882 | 49.8881 | -0.00019652 | -0.0088683 | 527.8657 |  | 0 | 0 | 0 |  |  |  |  | 1 |  |  |  |  | 0
49.8881 | 0 | 528.4146 | 528.4146 |  | 1 | 15:11 | -3.22 |  | 539.61 | -0.53667 | 527.8779 | 49.8882 | 49.8881 | -0.00017686 | -0.0079815 | 527.87 |  | 0 | 0 | 0 |  |  |  |  | 1 |  |  |  |  | 0
49.8881 | 0 | 529.6378 | 529.6378 |  | 1 | 15:11 | -3.2 |  | 539.6067 | -0.53333 | 529.1044 | 49.8882 | 49.8881 | -0.00015918 | -0.0071833 | 529.0972 |  | 0 | 0 | 0 |  |  |  |  | 1 |  |  |  |  | 0
49.8881 | 0 | 528.4146 | 528.4146 |  | 1 | 15:11 | -3.18 |  | 539.6033 | -0.53 | 527.8846 | 49.8882 | 49.8881 | -0.00014326 | -0.006465 | 527.8781 |  | 0 | 0 | 0 |  |  |  |  | 1 |  |  |  |  | 0
49.8881 | 0 | 528.4146 | 528.4146 |  | 1 | 15:11 | -3.16 |  | 539.6 | -0.52667 | 527.8879 | 49.8882 | 49.8881 | -0.00012893 | -0.0058185 | 527.8821 |  | 0 | 0 | 0 |  |  |  |  | 1 |  |  |  |  | 0
49.8881 | 0 | 528.4146 | 528.4146 |  | 1 | 15:11 | -3.14 |  | 539.5967 | -0.52333 | 527.8913 | 49.8882 | 49.8881 | -0.00011604 | -0.0052366 | 527.886 |  | 0 | 0 | 0 |  |  |  |  | 1 |  |  |  |  | 0
49.8881 | 0 | 528.4146 | 528.4146 |  | 1 | 15:11 | -3.12 |  | 539.5933 | -0.52 | 527.8946 | 49.8882 | 49.8881 | -0.00010444 | -0.004713 | 527.8899 |  | 0 | 0 | 0 |  |  |  |  | 1 |  |  |  |  | 0
49.8881 | 0 | 525.9682 | 525.9682 |  | 1 | 15:11 | -3.1 |  | 539.59 | -0.51667 | 525.4515 | 49.8881 | 49.8881 | -9.3993e-05 | -0.0042417 | 525.4473 |  | 0 | 0 | 0 |  |  |  |  | 1 |  |  |  |  | 0
49.8881 | 0 | 528.4146 | 528.4146 |  | 1 | 15:11 | -3.08 |  | 539.5867 | -0.51333 | 527.9013 | 49.8881 | 49.8881 | -8.4594e-05 | -0.0038175 | 527.8975 |  | 0 | 0 | 0 |  |  |  |  | 1 |  |  |  |  | 0
49.8881 | 0 | 528.4146 | 528.4146 |  | 1 | 15:11 | -3.06 |  | 539.5833 | -0.51 | 527.9046 | 49.8881 | 49.8881 | -7.6134e-05 | -0.0034358 | 527.9012 |  | 0 | 0 | 0 |  |  |  |  | 1 |  |  |  |  | 0
49.8881 | 0 | 528.4146 | 528.4146 |  | 1 | 15:11 | -3.04 |  | 539.58 | -0.50667 | 527.9079 | 49.8881 | 49.8881 | -6.8521e-05 | -0.0030922 | 527.9048 |  | 0 | 0 | 0 |  |  |  |  | 1 |  |  |  |  | 0
49.8881 | 0 | 528.4146 | 528.4146 |  | 1 | 15:11 | -3.02 |  | 539.5767 | -0.50333 | 527.9113 | 49.8881 | 49.8881 | -6.1669e-05 | -0.002783 | 527.9085 |  | 0 | 0 | 0 |  |  |  |  | 1 |  |  |  |  | 0
49.8881 | 0 | 528.4146 | 528.4146 |  | 1 | 15:11 | -3 |  | 539.5733 | -0.5 | 527.9146 | 49.8881 | 49.8881 | -5.5502e-05 | -0.0025047 | 527.9121 |  | 0 | 0 | 0 |  |  |  |  | 1 |  |  |  |  | 0
49.8881 | 0 | 528.4146 | 528.4146 |  | 1 | 15:11 | -2.98 |  | 539.57 | -0.49667 | 527.9179 | 49.8881 | 49.8881 | -4.9952e-05 | -0.0022542 | 527.9157 |  | 0 | 0 | 0 |  |  |  |  | 1 |  |  |  |  | 0
49.8881 | 0 | 527.1914 | 527.1914 |  | 1 | 15:11 | -2.96 |  | 539.5667 | -0.49333 | 526.6981 | 49.8881 | 49.8881 | -4.4957e-05 | -0.0020288 | 526.696 |  | 0 | 0 | 0 |  |  |  |  | 1 |  |  |  |  | 0
49.8881 | 0 | 527.1914 | 527.1914 |  | 1 | 15:11 | -2.94 |  | 539.5633 | -0.49 | 526.7014 | 49.8881 | 49.8881 | -4.0461e-05 | -0.0018259 | 526.6996 |  | 0 | 0 | 0 |  |  |  |  | 1 |  |  |  |  | 0
49.8881 | 0 | 528.4146 | 528.4146 |  | 1 | 15:11 | -2.92 |  | 539.56 | -0.48667 | 527.9279 | 49.8881 | 49.8881 | -3.6415e-05 | -0.0016433 | 527.9263 |  | 0 | 0 | 0 |  |  |  |  | 1 |  |  |  |  | 0
49.8881 | 0 | 528.4146 | 528.4146 |  | 1 | 15:11 | -2.9 |  | 539.5567 | -0.48333 | 527.9313 | 49.8881 | 49.8881 | -3.2773e-05 | -0.001479 | 527.9298 |  | 0 | 0 | 0 |  |  |  |  | 1 |  |  |  |  | 0
49.8881 | 0 | 528.4146 | 528.4146 |  | 1 | 15:11 | -2.88 |  | 539.5533 | -0.48 | 527.9346 | 49.8881 | 49.8881 | -2.9496e-05 | -0.0013311 | 527.9333 |  | 0 | 0 | 0 |  |  |  |  | 1 |  |  |  |  | 0
49.8881 | 0 | 528.4146 | 528.4146 |  | 1 | 15:11 | -2.86 |  | 539.55 | -0.47667 | 527.9379 | 49.8881 | 49.8881 | -2.6546e-05 | -0.001198 | 527.9367 |  | 0 | 0 | 0 |  |  |  |  | 1 |  |  |  |  | 0
49.8881 | 0 | 527.1914 | 527.1914 |  | 1 | 15:11 | -2.84 |  | 539.5467 | -0.47333 | 526.7181 | 49.8881 | 49.8881 | -2.3892e-05 | -0.0010782 | 526.717 |  | 0 | 0 | 0 |  |  |  |  | 1 |  |  |  |  | 0
49.8881 | 0 | 528.4146 | 528.4146 |  | 1 | 15:11 | -2.82 |  | 539.5433 | -0.47 | 527.9446 | 49.8881 | 49.8881 | -2.1503e-05 | -0.00097036 | 527.9436 |  | 0 | 0 | 0 |  |  |  |  | 1 |  |  |  |  | 0
49.8881 | 0 | 527.1914 | 527.1914 |  | 1 | 15:11 | -2.8 |  | 539.54 | -0.46667 | 526.7247 | 49.8881 | 49.8881 | -1.9352e-05 | -0.00087332 | 526.7239 |  | 0 | 0 | 0 |  |  |  |  | 1 |  |  |  |  | 0
49.8881 | 0 | 528.4146 | 528.4146 |  | 1 | 15:11 | -2.78 |  | 539.5367 | -0.46333 | 527.9513 | 49.8881 | 49.8881 | -1.7417e-05 | -0.00078599 | 527.9505 |  | 0 | 0 | 0 |  |  |  |  | 1 |  |  |  |  | 0
49.8881 | 0 | 528.4146 | 528.4146 |  | 1 | 15:11 | -2.76 |  | 539.5333 | -0.46 | 527.9546 | 49.8881 | 49.8881 | -1.5675e-05 | -0.00070739 | 527.9539 |  | 0 | 0 | 0 |  |  |  |  | 1 |  |  |  |  | 0
49.8881 | 0 | 528.4146 | 528.4146 |  | 1 | 15:11 | -2.74 |  | 539.53 | -0.45667 | 527.9579 | 49.8881 | 49.8881 | -1.4108e-05 | -0.00063665 | 527.9573 |  | 0 | 0 | 0 |  |  |  |  | 1 |  |  |  |  | 0
49.8881 | 0 | 528.4146 | 528.4146 |  | 1 | 15:11 | -2.72 |  | 539.5267 | -0.45333 | 527.9613 | 49.8881 | 49.8881 | -1.2697e-05 | -0.00057299 | 527.9607 |  | 0 | 0 | 0 |  |  |  |  | 1 |  |  |  |  | 0
49.8881 | 0 | 528.4146 | 528.4146 |  | 1 | 15:11 | -2.7 |  | 539.5233 | -0.45 | 527.9646 | 49.8881 | 49.8881 | -1.1427e-05 | -0.00051569 | 527.9641 |  | 0 | 0 | 0 |  |  |  |  | 1 |  |  |  |  | 0
49.8881 | 0 | 528.4146 | 528.4146 |  | 1 | 15:11 | -2.68 |  | 539.52 | -0.44667 | 527.9679 | 49.8881 | 49.8881 | -1.0285e-05 | -0.00046412 | 527.9675 |  | 0 | 0 | 0 |  |  |  |  | 1 |  |  |  |  | 0
49.8881 | 0 | 529.6378 | 529.6378 |  | 1 | 15:11 | -2.66 |  | 539.5167 | -0.44333 | 529.1944 | 49.8881 | 49.8881 | -9.2562e-06 | -0.00041771 | 529.194 |  | 0 | 0 | 0 |  |  |  |  | 1 |  |  |  |  | 0
49.8881 | 0 | 528.4146 | 528.4146 |  | 1 | 15:11 | -2.64 |  | 539.5133 | -0.44 | 527.9746 | 49.8881 | 49.8881 | -8.3305e-06 | -0.00037594 | 527.9742 |  | 0 | 0 | 0 |  |  |  |  | 1 |  |  |  |  | 0
49.8881 | 0 | 527.1914 | 527.1914 |  | 1 | 15:11 | -2.62 |  | 539.51 | -0.43667 | 526.7547 | 49.8881 | 49.8881 | -7.4975e-06 | -0.00033834 | 526.7544 |  | 0 | 0 | 0 |  |  |  |  | 1 |  |  |  |  | 0
49.8881 | 0 | 528.4146 | 528.4146 |  | 1 | 15:11 | -2.6 |  | 539.5067 | -0.43333 | 527.9813 | 49.8881 | 49.8881 | -6.7477e-06 | -0.00030451 | 527.981 |  | 0 | 0 | 0 |  |  |  |  | 1 |  |  |  |  | 0
49.8881 | 0 | 528.4146 | 528.4146 |  | 1 | 15:11 | -2.58 |  | 539.5033 | -0.43 | 527.9846 | 49.8881 | 49.8881 | -6.073e-06 | -0.00027406 | 527.9843 |  | 0 | 0 | 0 |  |  |  |  | 1 |  |  |  |  | 0
49.8881 | 0 | 529.6378 | 529.6378 |  | 1 | 15:11 | -2.56 |  | 539.5 | -0.42667 | 529.2111 | 49.8881 | 49.8881 | -5.4657e-06 | -0.00024665 | 529.2108 |  | 0 | 0 | 0 |  |  |  |  | 1 |  |  |  |  | 0
49.8881 | 0 | 527.1914 | 527.1914 |  | 1 | 15:11 | -2.54 |  | 539.4967 | -0.42333 | 526.7681 | 49.8881 | 49.8881 | -4.9191e-06 | -0.00022199 | 526.7678 |  | 0 | 0 | 0 |  |  |  |  | 1 |  |  |  |  | 0
49.8881 | 0 | 528.4146 | 528.4146 |  | 1 | 15:11 | -2.52 |  | 539.4933 | -0.42 | 527.9946 | 49.8881 | 49.8881 | -4.4272e-06 | -0.00019979 | 527.9944 |  | 0 | 0 | 0 |  |  |  |  | 1 |  |  |  |  | 0
49.8881 | 0 | 527.1914 | 527.1914 |  | 1 | 15:11 | -2.5 |  | 539.49 | -0.41667 | 526.7747 | 49.8881 | 49.8881 | -3.9845e-06 | -0.00017981 | 526.7746 |  | 0 | 0 | 0 |  |  |  |  | 1 |  |  |  |  | 0
49.8881 | 0 | 528.4146 | 528.4146 |  | 1 | 15:11 | -2.48 |  | 539.4867 | -0.41333 | 528.0013 | 49.8881 | 49.8881 | 0.0033964 | 0.15327 | 528.1545 |  | 0 | 0 | 0 |  |  |  |  | 1 |  |  |  |  | 0
49.8881 | 0 | 529.6378 | 529.6378 |  | 1 | 15:11 | -2.46 |  | 539.4833 | -0.41 | 529.2278 | 49.8881 | 49.8881 | 0.018557 | 0.83742 | 530.0652 |  | 0 | 0 | 0 |  |  |  |  | 1 |  |  |  |  | 0
49.8881 | 0 | 527.1914 | 527.1914 |  | 1 | 15:11 | -2.44 |  | 539.48 | -0.40667 | 526.7847 | 49.8881 | 49.8884 | 0.027001 | 1.2185 | 528.0032 |  | 0 | 0 | 0 |  |  |  |  | 1 |  |  |  |  | 0
49.8881 | 0 | 528.4146 | 528.4146 |  | 1 | 15:11 | -2.42 |  | 539.4767 | -0.40333 | 528.0113 | 49.8881 | 49.8898 | 0.034601 | 1.5615 | 529.5727 |  | 0 | 0 | 0 |  |  |  |  | 1 |  |  |  |  | 0
49.8881 | 0 | 527.1914 | 527.1914 |  | 1 | 15:11 | -2.4 |  | 539.4733 | -0.4 | 526.7914 | 49.8881 | 49.89 | 0.046691 | 2.107 | 528.8984 |  | 0 | 0 | 0 |  |  |  |  | 1 |  |  |  |  | 0
49.8881 | 0 | 528.4146 | 528.4146 |  | 1 | 15:11 | -2.38 |  | 539.47 | -0.39667 | 528.0179 | 49.8881 | 49.8908 | 0.050672 | 2.2867 | 530.3046 |  | 0 | 0 | 0 |  |  |  |  | 1 |  |  |  |  | 0
49.8881 | 0 | 528.4146 | 528.4146 |  | 1 | 15:11 | -2.36 |  | 539.4667 | -0.39333 | 528.0213 | 49.8881 | 49.8926 | 0.071555 | 3.2291 | 531.2504 |  | 0 | 0 | 0 |  |  |  |  | 1 |  |  |  |  | 0
49.8881 | 0 | 528.4146 | 528.4146 |  | 1 | 15:11 | -2.34 |  | 539.4633 | -0.39 | 528.0246 | 49.8881 | 49.8935 | 0.092049 | 4.154 | 532.1786 |  | 0 | 0 | 0 |  |  |  |  | 1 |  |  |  |  | 0
49.8881 | 0 | 528.4146 | 528.4146 |  | 1 | 15:11 | -2.32 |  | 539.46 | -0.38667 | 528.0279 | 49.8881 | 49.8957 | 0.10699 | 4.8284 | 532.8563 |  | 0 | 0 | 0 |  |  |  |  | 1 |  |  |  |  | 0
49.8881 | 0 | 525.9682 | 525.9682 |  | 1 | 15:11 | -2.3 |  | 539.4567 | -0.38333 | 525.5849 | 49.8881 | 49.8984 | 0.12044 | 5.4354 | 531.0202 |  | 0 | 0 | 0 |  |  |  |  | 1 |  |  |  |  | 0
49.8881 | 0 | 524.745 | 524.745 |  | 1 | 15:11 | -2.28 |  | 539.4533 | -0.38 | 524.365 | 49.8881 | 49.9009 | 0.1153 | 5.2032 | 529.5683 |  | 0 | 0 | 0 |  |  |  |  | 1 |  |  |  |  | 0
49.8915 | 0 | 524.745 | 524.745 |  | 1 | 15:11 | -2.26 |  | 539.45 | -0.37667 | 524.3684 | 49.8884 | 49.903 | 0.10377 | 4.6832 | 529.0516 |  | 0 | 0 | 0 |  |  |  |  | 1 |  |  |  |  | 0
49.9019 | 0 | 527.1914 | 527.1914 |  | 1 | 15:11 | -2.24 |  | 539.4467 | -0.37333 | 526.8181 | 49.8898 | 49.905 | 0.093393 | 4.2158 | 531.0338 |  | 0 | 0 | 0 |  |  |  |  | 1 |  |  |  |  | 0
49.8915 | 0 | 524.745 | 524.745 |  | 1 | 15:11 | -2.22 |  | 539.4433 | -0.37 | 524.375 | 49.89 | 49.9067 | 0.087454 | 3.9469 | 528.3219 |  | 0 | 0 | 0 |  |  |  |  | 1 |  |  |  |  | 0
49.8984 | 0 | 528.4146 | 528.4146 |  | 1 | 15:11 | -2.2 |  | 539.44 | -0.36667 | 528.0479 | 49.8908 | 49.9083 | 0.087309 | 3.9408 | 531.9888 |  | 0 | 0 | 0 |  |  |  |  | 1 |  |  |  |  | 0
49.9088 | 0 | 523.5218 | 523.5218 |  | 1 | 15:11 | -2.18 |  | 539.4367 | -0.36333 | 523.1585 | 49.8926 | 49.9101 | 0.088928 | 4.0148 | 527.1733 |  | 0 | 0 | 0 |  |  |  |  | 1 |  |  |  |  | 0
49.9019 | 0 | 517.4059 | 517.4059 |  | 1 | 15:11 | -2.16 |  | 539.4333 | -0.36 | 517.0459 | 49.8935 | 49.912 | 0.092085 | 4.1567 | 521.2026 |  | 0 | 0 | 0 |  |  |  |  | 1 |  |  |  |  | 0
49.9157 | 0 | 511.29 | 511.29 |  | 1 | 15:11 | -2.14 |  | 539.43 | -0.35667 | 510.9333 | 49.8957 | 49.9138 | 0.094976 | 4.2884 | 515.2218 |  | 0 | 0 | 0 |  |  |  |  | 1 |  |  |  |  | 0
49.9226 | 0 | 510.0669 | 510.0669 |  | 1 | 15:11 | -2.12 |  | 539.4267 | -0.35333 | 509.7135 | 49.8984 | 49.9157 | 0.099229 | 4.4811 | 514.1946 |  | 0 | 0 | 0 |  |  |  |  | 1 |  |  |  |  | 0
49.9226 | 0 | 510.0669 | 510.0669 |  | 1 | 15:11 | -2.1 |  | 539.4233 | -0.35 | 509.7169 | 49.9009 | 49.9178 | 0.10656 | 4.8119 | 514.5288 |  | 0 | 0 | 0 |  |  |  |  | 1 |  |  |  |  | 0
49.9226 | 0 | 510.0669 | 510.0669 |  | 1 | 15:11 | -2.08 |  | 539.42 | -0.34667 | 509.7202 | 49.903 | 49.92 | 0.11325 | 5.1142 | 514.8344 |  | 0 | 0 | 0 |  |  |  |  | 1 |  |  |  |  | 0
49.9226 | 0 | 511.29 | 511.29 |  | 1 | 15:11 | -2.06 |  | 539.4167 | -0.34333 | 510.9467 | 49.905 | 49.9223 | 0.11923 | 5.3841 | 516.3307 |  | 0 | 0 | 0 |  |  |  |  | 1 |  |  |  |  | 0
49.9226 | 0 | 511.29 | 511.29 |  | 1 | 15:11 | -2.04 |  | 539.4133 | -0.34 | 510.95 | 49.9067 | 49.9248 | 0.12465 | 5.6292 | 516.5792 |  | 0 | 0 | 0 |  |  |  |  | 1 |  |  |  |  | 0
49.9226 | 0 | 511.29 | 511.29 |  | 1 | 15:11 | -2.02 |  | 539.41 | -0.33667 | 510.9533 | 49.9083 | 49.9273 | 0.12944 | 5.8452 | 516.7986 |  | 0 | 0 | 0 |  |  |  |  | 1 |  |  |  |  | 0
49.926 | 0 | 510.0669 | 510.0669 |  | 1 | 15:11 | -2 |  | 539.4067 | -0.33333 | 509.7335 | 49.9101 | 49.9299 | 0.13374 | 6.0401 | 515.7736 |  | 0 | 0 | 0 |  |  |  |  | 1 |  |  |  |  | 0
49.9295 | 0 | 511.29 | 511.29 |  | 1 | 15:11 | -1.98 |  | 539.4033 | -0.33 | 510.96 | 49.912 | 49.9327 | 0.14112 | 6.3737 | 517.3337 |  | 0 | 0 | 0 |  |  |  |  | 1 |  |  |  |  | 0
49.9295 | 0 | 510.0669 | 510.0669 |  | 1 | 15:11 | -1.96 |  | 539.4 | -0.32667 | 509.7402 | 49.9138 | 49.9354 | 0.14601 | 6.5944 | 516.3346 |  | 0 | 0 | 0 |  |  |  |  | 1 |  |  |  |  | 0
49.9329 | 0 | 511.29 | 511.29 |  | 1 | 15:11 | -1.94 |  | 539.3967 | -0.32333 | 510.9667 | 49.9157 | 49.9387 | 0.14866 | 6.7145 | 517.6812 |  | 0 | 0 | 0 |  |  |  |  | 1 |  |  |  |  | 0
49.9364 | 0 | 510.0669 | 510.0669 |  | 1 | 15:11 | -1.92 |  | 539.3933 | -0.32 | 509.7469 | 49.9178 | 49.9415 | 0.14929 | 6.7437 | 516.4905 |  | 0 | 0 | 0 |  |  |  |  | 1 |  |  |  |  | 0
49.9398 | 0 | 512.5132 | 512.5132 |  | 1 | 15:11 | -1.9 |  | 539.39 | -0.31667 | 512.1966 | 49.92 | 49.9445 | 0.14811 | 6.6909 | 518.8874 |  | 0 | 0 | 0 |  |  |  |  | 1 |  |  |  |  | 0
49.9433 | 0 | 512.5132 | 512.5132 |  | 1 | 15:11 | -1.88 |  | 539.3867 | -0.31333 | 512.1999 | 49.9223 | 49.9475 | 0.15055 | 6.8015 | 519.0014 |  | 0 | 0 | 0 |  |  |  |  | 1 |  |  |  |  | 0
49.9468 | 0 | 513.7364 | 513.7364 |  | 1 | 15:11 | -1.86 |  | 539.3833 | -0.31 | 513.4264 | 49.9248 | 49.9505 | 0.15275 | 6.9012 | 520.3276 |  | 0 | 0 | 0 |  |  |  |  | 1 |  |  |  |  | 0
49.9502 | 0 | 513.7364 | 513.7364 |  | 1 | 15:11 | -1.84 |  | 539.38 | -0.30667 | 513.4298 | 49.9273 | 49.9536 | 0.15122 | 6.8327 | 520.2625 |  | 0 | 0 | 0 |  |  |  |  | 1 |  |  |  |  | 0
49.9537 | 0 | 514.9596 | 514.9596 |  | 1 | 15:11 | -1.82 |  | 539.3767 | -0.30333 | 514.6562 | 49.9299 | 49.9567 | 0.1482 | 6.6967 | 521.3529 |  | 0 | 0 | 0 |  |  |  |  | 1 |  |  |  |  | 0
49.9571 | 0 | 517.4059 | 517.4059 |  | 1 | 15:11 | -1.8 |  | 539.3733 | -0.3 | 517.1059 | 49.9327 | 49.9595 | 0.14543 | 6.5719 | 523.6779 |  | 0 | 0 | 0 |  |  |  |  | 1 |  |  |  |  | 0
49.9606 | 0 | 517.4059 | 517.4059 |  | 1 | 15:11 | -1.78 |  | 539.37 | -0.29667 | 517.1093 | 49.9354 | 49.9624 | 0.14474 | 6.5411 | 523.6503 |  | 0 | 0 | 0 |  |  |  |  | 1 |  |  |  |  | 0
49.9675 | 0 | 518.6291 | 518.6291 |  | 1 | 15:11 | -1.76 |  | 539.3667 | -0.29333 | 518.3358 | 49.9387 | 49.9653 | 0.14411 | 6.5138 | 524.8496 |  | 0 | 0 | 0 |  |  |  |  | 1 |  |  |  |  | 0
49.9675 | 0 | 518.6291 | 518.6291 |  | 1 | 15:11 | -1.74 |  | 539.3633 | -0.29 | 518.3391 | 49.9415 | 49.9683 | 0.14175 | 6.4071 | 524.7462 |  | 0 | 0 | 0 |  |  |  |  | 1 |  |  |  |  | 0
49.9709 | 0 | 521.0755 | 521.0755 |  | 1 | 15:11 | -1.72 |  | 539.36 | -0.28667 | 520.7888 | 49.9445 | 49.971 | 0.13618 | 6.1555 | 526.9443 |  | 0 | 0 | 0 |  |  |  |  | 1 |  |  |  |  | 0
49.9744 | 0 | 521.0755 | 521.0755 |  | 1 | 15:11 | -1.7 |  | 539.3567 | -0.28333 | 520.7922 | 49.9475 | 49.9737 | 0.13116 | 5.9291 | 526.7213 |  | 0 | 0 | 0 |  |  |  |  | 1 |  |  |  |  | 0
49.9778 | 0 | 522.2987 | 522.2987 |  | 1 | 15:11 | -1.68 |  | 539.3533 | -0.28 | 522.0187 | 49.9505 | 49.9762 | 0.12669 | 5.7276 | 527.7463 |  | 0 | 0 | 0 |  |  |  |  | 1 |  |  |  |  | 0
49.9813 | 0 | 522.2987 | 522.2987 |  | 1 | 15:11 | -1.66 |  | 539.35 | -0.27667 | 522.022 | 49.9536 | 49.9788 | 0.12267 | 5.5463 | 527.5683 |  | 0 | 0 | 0 |  |  |  |  | 1 |  |  |  |  | 0
49.9847 | 0 | 522.2987 | 522.2987 |  | 1 | 15:11 | -1.64 |  | 539.3467 | -0.27333 | 522.0254 | 49.9567 | 49.9811 | 0.11901 | 5.3809 | 527.4062 |  | 0 | 0 | 0 |  |  |  |  | 1 |  |  |  |  | 0
49.9847 | 0 | 524.745 | 524.745 |  | 1 | 15:11 | -1.62 |  | 539.3433 | -0.27 | 524.475 | 49.9595 | 49.9835 | 0.11571 | 5.2316 | 529.7067 |  | 0 | 0 | 0 |  |  |  |  | 1 |  |  |  |  | 0
49.9882 | 0 | 524.745 | 524.745 |  | 1 | 15:11 | -1.6 |  | 539.34 | -0.26667 | 524.4784 | 49.9624 | 49.9857 | 0.11278 | 5.0999 | 529.5783 |  | 0 | 0 | 0 |  |  |  |  | 1 |  |  |  |  | 0
49.9916 | 0 | 525.9682 | 525.9682 |  | 1 | 15:11 | -1.58 |  | 539.3367 | -0.26333 | 525.7049 | 49.9653 | 49.988 | 0.11016 | 4.9814 | 530.6863 |  | 0 | 0 | 0 |  |  |  |  | 1 |  |  |  |  | 0
49.9951 | 0 | 525.9682 | 525.9682 |  | 1 | 15:11 | -1.56 |  | 539.3333 | -0.26 | 525.7082 | 49.9683 | 49.9901 | 0.10774 | 4.8725 | 530.5807 |  | 0 | 0 | 0 |  |  |  |  | 1 |  |  |  |  | 0
49.9951 | 0 | 525.9682 | 525.9682 |  | 1 | 15:11 | -1.54 |  | 539.33 | -0.25667 | 525.7115 | 49.971 | 49.9923 | 0.10207 | 4.6159 | 530.3274 |  | 0 | 0 | 0 |  |  |  |  | 1 |  |  |  |  | 0
49.9985 | 0 | 525.9682 | 525.9682 |  | 1 | 15:11 | -1.52 |  | 539.3267 | -0.25333 | 525.7149 | 49.9737 | 49.9943 | 0.09876 | 4.4667 | 530.1815 |  | 0 | 0 | 0 |  |  |  |  | 1 |  |  |  |  | 0
49.9985 | 0 | 528.4146 | 528.4146 |  | 1 | 15:11 | -1.5 |  | 539.3233 | -0.25 | 528.1646 | 49.9762 | 49.9961 | 0.094134 | 4.2574 | 532.422 |  | 0 | 0 | 0 |  |  |  |  | 1 |  |  |  |  | 0
50.002 | 0 | 525.9682 | 525.9682 |  | 1 | 15:11 | -1.48 |  | 539.32 | -0.24667 | 525.7215 | 49.9788 | 49.9981 | 0.089971 | 4.0694 | 529.791 |  | 0 | 0 | 0 |  |  |  |  | 1 |  |  |  |  | 0
50.002 | 0 | 528.4146 | 528.4146 |  | 1 | 15:11 | -1.46 |  | 539.3167 | -0.24333 | 528.1713 | 49.9811 | 49.9999 | 0.087874 | 3.9746 | 532.1458 |  | 0 | 0 | 0 |  |  |  |  | 1 |  |  |  |  | 0
50.0054 | 0 | 527.1914 | 527.1914 |  | 1 | 15:11 | -1.44 |  | 539.3133 | -0.24 | 526.9514 | 49.9835 | 50.0015 | 0.084186 | 3.8081 | 530.7595 |  | 0 | 0 | 0 |  |  |  |  | 1 |  |  |  |  | 0
50.0054 | 0 | 528.4146 | 528.4146 |  | 1 | 15:11 | -1.42 |  | 539.31 | -0.23667 | 528.1779 | 49.9857 | 50.0032 | 0.080868 | 3.6579 | 531.8359 |  | 0 | 0 | 0 |  |  |  |  | 1 |  |  |  |  | 0
50.0089 | 0 | 528.4146 | 528.4146 |  | 1 | 15:11 | -1.4 |  | 539.3067 | -0.23333 | 528.1813 | 49.988 | 50.0048 | 0.076181 | 3.4462 | 531.6275 |  | 0 | 0 | 0 |  |  |  |  | 1 |  |  |  |  | 0
50.0089 | 0 | 529.6378 | 529.6378 |  | 1 | 15:11 | -1.38 |  | 539.3033 | -0.23 | 529.4078 | 49.9901 | 50.0063 | 0.072063 | 3.2599 | 532.6676 |  | 0 | 0 | 0 |  |  |  |  | 1 |  |  |  |  | 0
50.0123 | 0 | 527.1914 | 527.1914 |  | 1 | 15:11 | -1.36 |  | 539.3 | -0.22667 | 526.9647 | 49.9923 | 50.0076 | 0.070106 | 3.1716 | 530.1363 |  | 0 | 0 | 0 |  |  |  |  | 1 |  |  |  |  | 0
50.0123 | 0 | 527.1914 | 527.1914 |  | 1 | 15:11 | -1.34 |  | 539.2967 | -0.22333 | 526.9681 | 49.9943 | 50.0091 | 0.071746 | 3.2458 | 530.2138 |  | 0 | 0 | 0 |  |  |  |  | 1 |  |  |  |  | 0
50.0123 | 0 | 527.1914 | 527.1914 |  | 1 | 15:11 | -1.32 |  | 539.2933 | -0.22 | 526.9714 | 49.9961 | 50.0104 | 0.073171 | 3.3103 | 530.2817 |  | 0 | 0 | 0 |  |  |  |  | 1 |  |  |  |  | 0
50.0158 | 0 | 527.1914 | 527.1914 |  | 1 | 15:11 | -1.3 |  | 539.29 | -0.21667 | 526.9747 | 49.9981 | 50.012 | 0.070954 | 3.2102 | 530.1849 |  | 0 | 0 | 0 |  |  |  |  | 1 |  |  |  |  | 0
50.0158 | 0 | 527.1914 | 527.1914 |  | 1 | 15:11 | -1.28 |  | 539.2867 | -0.21333 | 526.9781 | 49.9999 | 50.0134 | 0.067259 | 3.043 | 530.0211 |  | 0 | 0 | 0 |  |  |  |  | 1 |  |  |  |  | 0
50.0158 | 0 | 528.4146 | 528.4146 |  | 1 | 15:11 | -1.26 |  | 539.2833 | -0.21 | 528.2046 | 50.0015 | 50.0147 | 0.064033 | 2.897 | 531.1017 |  | 0 | 0 | 0 |  |  |  |  | 1 |  |  |  |  | 0
50.0192 | 0 | 525.9682 | 525.9682 |  | 1 | 15:11 | -1.24 |  | 539.28 | -0.20667 | 525.7615 | 50.0032 | 50.0158 | 0.06288 | 2.8451 | 528.6066 |  | 0 | 0 | 0 |  |  |  |  | 1 |  |  |  |  | 0
50.0192 | 0 | 527.1914 | 527.1914 |  | 1 | 15:11 | -1.22 |  | 539.2767 | -0.20333 | 526.9881 | 50.0048 | 50.0172 | 0.061842 | 2.7981 | 529.7862 |  | 0 | 0 | 0 |  |  |  |  | 1 |  |  |  |  | 0
50.0192 | 0 | 527.1914 | 527.1914 |  | 1 | 15:11 | -1.2 |  | 539.2733 | -0.2 | 526.9914 | 50.0063 | 50.0184 | 0.062557 | 2.8305 | 529.8219 |  | 0 | 0 | 0 |  |  |  |  | 1 |  |  |  |  | 0
50.0192 | 0 | 525.9682 | 525.9682 |  | 1 | 15:11 | -1.18 |  | 539.27 | -0.19667 | 525.7715 | 50.0076 | 50.0196 | 0.061402 | 2.7782 | 528.5497 |  | 0 | 0 | 0 |  |  |  |  | 1 |  |  |  |  | 0
50.0227 | 0 | 524.745 | 524.745 |  | 1 | 15:11 | -1.16 |  | 539.2667 | -0.19333 | 524.5517 | 50.0091 | 50.0209 | 0.060362 | 2.7313 | 527.283 |  | 0 | 0 | 0 |  |  |  |  | 1 |  |  |  |  | 0
50.0227 | 0 | 525.9682 | 525.9682 |  | 1 | 15:11 | -1.14 |  | 539.2633 | -0.19 | 525.7782 | 50.0104 | 50.0221 | 0.057725 | 2.612 | 528.3902 |  | 0 | 0 | 0 |  |  |  |  | 1 |  |  |  |  | 0
50.0261 | 0 | 524.745 | 524.745 |  | 1 | 15:11 | -1.12 |  | 539.26 | -0.18667 | 524.5584 | 50.012 | 50.0232 | 0.055453 | 2.5094 | 527.0678 |  | 0 | 0 | 0 |  |  |  |  | 1 |  |  |  |  | 0
50.0261 | 0 | 525.9682 | 525.9682 |  | 1 | 15:11 | -1.1 |  | 539.2567 | -0.18333 | 525.7849 | 50.0134 | 50.0242 | 0.055158 | 2.496 | 528.2809 |  | 0 | 0 | 0 |  |  |  |  | 1 |  |  |  |  | 0
50.0261 | 0 | 525.9682 | 525.9682 |  | 1 | 15:11 | -1.08 |  | 539.2533 | -0.18 | 525.7882 | 50.0147 | 50.0254 | 0.058292 | 2.6378 | 528.426 |  | 0 | 0 | 0 |  |  |  |  | 1 |  |  |  |  | 0
50.0261 | 0 | 524.745 | 524.745 |  | 1 | 15:11 | -1.06 |  | 539.25 | -0.17667 | 524.5684 | 50.0158 | 50.0265 | 0.061063 | 2.7632 | 527.3316 |  | 0 | 0 | 0 |  |  |  |  | 1 |  |  |  |  | 0
50.0296 | 0 | 525.9682 | 525.9682 |  | 1 | 15:11 | -1.04 |  | 539.2467 | -0.17333 | 525.7949 | 50.0172 | 50.0279 | 0.060056 | 2.7179 | 528.5127 |  | 0 | 0 | 0 |  |  |  |  | 1 |  |  |  |  | 0
50.0296 | 0 | 525.9682 | 525.9682 |  | 1 | 15:11 | -1.02 |  | 539.2433 | -0.17 | 525.7982 | 50.0184 | 50.0291 | 0.060951 | 2.7584 | 528.5566 |  | 0 | 0 | 0 |  |  |  |  | 1 |  |  |  |  | 0
50.0296 | 0 | 524.745 | 524.745 |  | 1 | 15:11 | -1 |  | 539.24 | -0.16667 | 524.5784 | 50.0196 | 50.0301 | 0.060106 | 2.7201 | 527.2985 |  | 0 | 0 | 0 |  |  |  |  | 1 |  |  |  |  | 0
50.033 | 0 | 524.745 | 524.745 |  | 1 | 15:11 | -0.98 |  | 539.2367 | -0.16333 | 524.5817 | 50.0209 | 50.0315 | 0.059345 | 2.6859 | 527.2676 |  | 0 | 0 | 0 |  |  |  |  | 1 |  |  |  |  | 0
50.033 | 0 | 524.745 | 524.745 |  | 1 | 15:11 | -0.96 |  | 539.2333 | -0.16 | 524.585 | 50.0221 | 50.0327 | 0.056911 | 2.5757 | 527.1607 |  | 0 | 0 | 0 |  |  |  |  | 1 |  |  |  |  | 0
50.033 | 0 | 525.9682 | 525.9682 |  | 1 | 15:11 | -0.94 |  | 539.23 | -0.15667 | 525.8115 | 50.0232 | 50.0337 | 0.05472 | 2.4765 | 528.2881 |  | 0 | 0 | 0 |  |  |  |  | 1 |  |  |  |  | 0
50.033 | 0 | 524.745 | 524.745 |  | 1 | 15:11 | -0.92 |  | 539.2267 | -0.15333 | 524.5917 | 50.0242 | 50.0347 | 0.054498 | 2.4665 | 527.0582 |  | 0 | 0 | 0 |  |  |  |  | 1 |  |  |  |  | 0
50.0365 | 0 | 525.9682 | 525.9682 |  | 1 | 15:11 | -0.9 |  | 539.2233 | -0.15 | 525.8182 | 50.0254 | 50.0359 | 0.054298 | 2.4576 | 528.2758 |  | 0 | 0 | 0 |  |  |  |  | 1 |  |  |  |  | 0
50.0365 | 0 | 524.745 | 524.745 |  | 1 | 15:11 | -0.88 |  | 539.22 | -0.14667 | 524.5984 | 50.0265 | 50.037 | 0.052368 | 2.3703 | 526.9687 |  | 0 | 0 | 0 |  |  |  |  | 1 |  |  |  |  | 0
50.0399 | 0 | 525.9682 | 525.9682 |  | 1 | 15:11 | -0.86 |  | 539.2167 | -0.14333 | 525.8249 | 50.0279 | 50.038 | 0.050531 | 2.2873 | 528.1122 |  | 0 | 0 | 0 |  |  |  |  | 1 |  |  |  |  | 0
50.0399 | 0 | 525.9682 | 525.9682 |  | 1 | 15:11 | -0.84 |  | 539.2133 | -0.14 | 525.8282 | 50.0291 | 50.0389 | 0.050578 | 2.2894 | 528.1176 |  | 0 | 0 | 0 |  |  |  |  | 1 |  |  |  |  | 0
50.0399 | 0 | 525.9682 | 525.9682 |  | 1 | 15:11 | -0.82 |  | 539.21 | -0.13667 | 525.8315 | 50.0301 | 50.04 | 0.05412 | 2.4497 | 528.2813 |  | 0 | 0 | 0 |  |  |  |  | 1 |  |  |  |  | 0
50.0434 | 0 | 525.9682 | 525.9682 |  | 1 | 15:11 | -0.8 |  | 539.2067 | -0.13333 | 525.8349 | 50.0315 | 50.0411 | 0.057358 | 2.5965 | 528.4314 |  | 0 | 0 | 0 |  |  |  |  | 1 |  |  |  |  | 0
50.0434 | 0 | 525.9682 | 525.9682 |  | 1 | 15:11 | -0.78 |  | 539.2033 | -0.13 | 525.8382 | 50.0327 | 50.0423 | 0.056872 | 2.5745 | 528.4127 |  | 0 | 0 | 0 |  |  |  |  | 1 |  |  |  |  | 0
50.0434 | 0 | 525.9682 | 525.9682 |  | 1 | 15:11 | -0.76 |  | 539.2 | -0.12667 | 525.8415 | 50.0337 | 50.0435 | 0.054685 | 2.4755 | 528.317 |  | 0 | 0 | 0 |  |  |  |  | 1 |  |  |  |  | 0
50.0434 | 0 | 525.9682 | 525.9682 |  | 1 | 15:11 | -0.74 |  | 539.1967 | -0.12333 | 525.8449 | 50.0347 | 50.0445 | 0.052617 | 2.3819 | 528.2267 |  | 0 | 0 | 0 |  |  |  |  | 1 |  |  |  |  | 0
50.0469 | 0 | 525.9682 | 525.9682 |  | 1 | 15:11 | -0.72 |  | 539.1933 | -0.12 | 525.8482 | 50.0359 | 50.0454 | 0.055955 | 2.5332 | 528.3813 |  | 0 | 0 | 0 |  |  |  |  | 1 |  |  |  |  | 0
50.0469 | 0 | 524.745 | 524.745 |  | 1 | 15:11 | -0.7 |  | 539.19 | -0.11667 | 524.6284 | 50.037 | 50.0466 | 0.06071 | 2.7484 | 527.3768 |  | 0 | 0 | 0 |  |  |  |  | 1 |  |  |  |  | 0
50.0469 | 0 | 525.9682 | 525.9682 |  | 1 | 15:11 | -0.68 |  | 539.1867 | -0.11333 | 525.8549 | 50.038 | 50.048 | 0.063289 | 2.8652 | 528.72 |  | 0 | 0 | 0 |  |  |  |  | 1 |  |  |  |  | 0
50.0469 | 0 | 525.9682 | 525.9682 |  | 1 | 15:11 | -0.66 |  | 539.1833 | -0.11 | 525.8582 | 50.0389 | 50.0493 | 0.06046 | 2.7371 | 528.5953 |  | 0 | 0 | 0 |  |  |  |  | 1 |  |  |  |  | 0
50.0503 | 0 | 525.9682 | 525.9682 |  | 1 | 15:11 | -0.64 |  | 539.18 | -0.10667 | 525.8615 | 50.04 | 50.0504 | 0.057814 | 2.6175 | 528.479 |  | 0 | 0 | 0 |  |  |  |  | 1 |  |  |  |  | 0
50.0503 | 0 | 524.745 | 524.745 |  | 1 | 15:11 | -0.62 |  | 539.1767 | -0.10333 | 524.6417 | 50.0411 | 50.0515 | 0.060632 | 2.7451 | 527.3868 |  | 0 | 0 | 0 |  |  |  |  | 1 |  |  |  |  | 0
50.0538 | 0 | 523.5218 | 523.5218 |  | 1 | 15:11 | -0.6 |  | 539.1733 | -0.1 | 523.4218 | 50.0423 | 50.0527 | 0.068319 | 3.0933 | 526.5152 |  | 0 | 0 | 0 |  |  |  |  | 1 |  |  |  |  | 0
50.0538 | 0 | 525.9682 | 525.9682 |  | 1 | 15:11 | -0.58 |  | 539.17 | -0.096667 | 525.8715 | 50.0435 | 50.0542 | 0.075237 | 3.4066 | 529.2781 |  | 0 | 0 | 0 |  |  |  |  | 1 |  |  |  |  | 0
50.0538 | 0 | 524.745 | 524.745 |  | 1 | 15:11 | -0.56 |  | 539.1667 | -0.093333 | 524.6517 | 50.0445 | 50.0559 | 0.069413 | 3.1429 | 527.7946 |  | 0 | 0 | 0 |  |  |  |  | 1 |  |  |  |  | 0
50.0538 | 0 | 522.2987 | 522.2987 |  | 1 | 15:11 | -0.54 |  | 539.1633 | -0.09 | 522.2087 | 50.0454 | 50.0574 | 0.059022 | 2.6724 | 524.8811 |  | 0 | 0 | 0 |  |  |  |  | 1 |  |  |  |  | 0
50.0572 | 0 | 521.0755 | 521.0755 |  | 1 | 15:11 | -0.52 |  | 539.16 | -0.086667 | 520.9888 | 50.0466 | 50.0581 | 0.05142 | 2.3283 | 523.3171 |  | 0 | 0 | 0 |  |  |  |  | 1 |  |  |  |  | 0
50.0607 | 0 | 519.8523 | 519.8523 |  | 1 | 15:11 | -0.5 |  | 539.1567 | -0.083333 | 519.769 | 50.048 | 50.059 | 0.053228 | 2.4104 | 522.1794 |  | 0 | 0 | 0 |  |  |  |  | 1 |  |  |  |  | 0
50.0607 | 0 | 522.2987 | 522.2987 |  | 1 | 15:11 | -0.48 |  | 539.1533 | -0.08 | 522.2187 | 50.0493 | 50.0602 | 0.061755 | 2.7965 | 525.0152 |  | 0 | 0 | 0 |  |  |  |  | 1 |  |  |  |  | 0
50.0607 | 0 | 522.2987 | 522.2987 |  | 1 | 15:11 | -0.46 |  | 539.15 | -0.076667 | 522.222 | 50.0504 | 50.0617 | 0.06763 | 3.0625 | 525.2845 |  | 0 | 0 | 0 |  |  |  |  | 1 |  |  |  |  | 0
50.0607 | 0 | 519.8523 | 519.8523 |  | 1 | 15:11 | -0.44 |  | 539.1467 | -0.073333 | 519.779 | 50.0515 | 50.0629 | 0.076367 | 3.4582 | 523.2372 |  | 0 | 0 | 0 |  |  |  |  | 1 |  |  |  |  | 0
50.0641 | 0 | 519.8523 | 519.8523 |  | 1 | 15:11 | -0.42 |  | 539.1433 | -0.07 | 519.7823 | 50.0527 | 50.0644 | 0.09108 | 4.1247 | 523.9071 |  | 0 | 0 | 0 |  |  |  |  | 1 |  |  |  |  | 0
50.0676 | 0 | 517.4059 | 517.4059 |  | 1 | 15:11 | -0.4 |  | 539.14 | -0.066667 | 517.3393 | 50.0542 | 50.0665 | 0.11297 | 5.1165 | 522.4558 |  | 0 | 0 | 0 |  |  |  |  | 1 |  |  |  |  | 0
50.071 | 0 | 522.2987 | 522.2987 |  | 1 | 15:11 | -0.38 |  | 539.1367 | -0.063333 | 522.2354 | 50.0559 | 50.069 | 0.13277 | 6.0138 | 528.2491 |  | 0 | 0 | 0 |  |  |  |  | 1 |  |  |  |  | 0
50.071 | 0 | 522.2987 | 522.2987 |  | 1 | 15:11 | -0.36 |  | 539.1333 | -0.06 | 522.2387 | 50.0574 | 50.072 | 0.1489 | 6.744 | 528.9827 |  | 0 | 0 | 0 |  |  |  |  | 1 |  |  |  |  | 0
50.0641 | 0 | 519.8523 | 519.8523 |  | 1 | 15:11 | -0.34 |  | 539.13 | -0.056667 | 519.7957 | 50.0581 | 50.075 | 0.16341 | 7.4002 | 527.1959 |  | 0 | 0 | 0 |  |  |  |  | 1 |  |  |  |  | 0
50.0676 | 0 | 516.1828 | 516.1828 |  | 1 | 15:11 | -0.32 |  | 539.1267 | -0.053333 | 516.1294 | 50.059 | 50.0784 | 0.17817 | 8.0692 | 524.1986 |  | 0 | 0 | 0 |  |  |  |  | 1 |  |  |  |  | 0
50.071 | 0 | 512.5132 | 512.5132 |  | 1 | 15:11 | -0.3 |  | 539.1233 | -0.05 | 512.4632 | 50.0602 | 50.0821 | 0.19485 | 8.8254 | 521.2886 |  | 0 | 0 | 0 |  |  |  |  | 1 |  |  |  |  | 0
50.0745 | 0 | 510.0669 | 510.0669 |  | 1 | 15:11 | -0.28 |  | 539.12 | -0.046667 | 510.0202 | 50.0617 | 50.0862 | 0.20987 | 9.5061 | 519.5263 |  | 0 | 0 | 0 |  |  |  |  | 1 |  |  |  |  | 0
50.0745 | 0 | 506.3973 | 506.3973 |  | 1 | 15:11 | -0.26 |  | 539.1167 | -0.043333 | 506.354 | 50.0629 | 50.0905 | 0.21988 | 9.9597 | 516.3136 |  | 0 | 0 | 0 |  |  |  |  | 1 |  |  |  |  | 0
50.0779 | 0 | 505.1742 | 505.1742 |  | 1 | 15:11 | -0.24 |  | 539.1133 | -0.04 | 505.1342 | 50.0644 | 50.0951 | 0.22724 | 10.2938 | 515.428 |  | 0 | 0 | 0 |  |  |  |  | 1 |  |  |  |  | 0
50.0848 | 0 | 503.951 | 503.951 |  | 1 | 15:11 | -0.22 |  | 539.11 | -0.036667 | 503.9143 | 50.0665 | 50.0996 | 0.23392 | 10.5977 | 514.512 |  | 0 | 0 | 0 |  |  |  |  | 1 |  |  |  |  | 0
50.0917 | 0 | 503.951 | 503.951 |  | 1 | 15:11 | -0.2 |  | 539.1067 | -0.033333 | 503.9176 | 50.069 | 50.1044 | 0.24168 | 10.9507 | 514.8683 |  | 0 | 0 | 0 |  |  |  |  | 1 |  |  |  |  | 0
50.0986 | 0 | 502.7277 | 502.7277 |  | 1 | 15:11 | -0.18 |  | 539.1033 | -0.03 | 502.6977 | 50.072 | 50.1093 | 0.25211 | 11.425 | 514.1228 |  | 0 | 0 | 0 |  |  |  |  | 1 |  |  |  |  | 0
50.1021 | 0 | 501.5046 | 501.5046 |  | 1 | 15:11 | -0.16 |  | 539.1 | -0.026667 | 501.4779 | 50.075 | 50.1145 | 0.2579 | 11.6882 | 513.1661 |  | 0 | 0 | 0 |  |  |  |  | 1 |  |  |  |  | 0
50.109 | 0 | 501.5046 | 501.5046 |  | 1 | 15:11 | -0.14 |  | 539.0967 | -0.023333 | 501.4813 | 50.0784 | 50.1198 | 0.26136 | 11.8466 | 513.3279 |  | 0 | 0 | 0 |  |  |  |  | 1 |  |  |  |  | 0
50.1159 | 0 | 501.5046 | 501.5046 |  | 1 | 15:11 | -0.12 |  | 539.0933 | -0.02 | 501.4846 | 50.0821 | 50.1249 | 0.26447 | 11.9895 | 513.4741 |  | 0 | 0 | 0 |  |  |  |  | 1 |  |  |  |  | 0
50.1228 | 0 | 501.5046 | 501.5046 |  | 1 | 15:11 | -0.1 |  | 539.09 | -0.016667 | 501.4879 | 50.0862 | 50.1302 | 0.26562 | 12.0434 | 513.5313 |  | 0 | 0 | 0 |  |  |  |  | 1 |  |  |  |  | 0
50.1297 | 0 | 502.7277 | 502.7277 |  | 1 | 15:11 | -0.08 |  | 539.0867 | -0.013333 | 502.7144 | 50.0905 | 50.1357 | 0.26496 | 12.015 | 514.7294 |  | 0 | 0 | 0 |  |  |  |  | 1 |  |  |  |  | 0
50.1366 | 0 | 502.7277 | 502.7277 |  | 1 | 15:11 | -0.06 |  | 539.0833 | -0.01 | 502.7177 | 50.0951 | 50.141 | 0.26262 | 11.9102 | 514.628 |  | 0 | 0 | 0 |  |  |  |  | 1 |  |  |  |  | 0
50.14 | 0 | 503.951 | 503.951 |  | 1 | 15:11 | -0.04 |  | 539.08 | -0.0066667 | 503.9443 | 50.0996 | 50.1461 | 0.2622 | 11.8924 | 515.8367 |  | 0 | 0 | 0 |  |  |  |  | 1 |  |  |  |  | 0
50.147 | 0 | 503.951 | 503.951 |  | 1 | 15:11 | -0.02 |  | 539.0767 | -0.0033333 | 503.9476 | 50.1044 | 50.1513 | 0.26358 | 11.9566 | 515.9042 |  | -9.5165 | 0 | -9.5165 | 50.1475 | 1 | 0 | 9.5165 | 1 | 0 | 9.5165 |  |  | 0
50.1539 | 0 | 505.1742 | 505.1742 | 1 | 1 | 15:11 | 0 |  | 539.0733 | 0 | 505.1742 | 50.1093 | 50.1567 | 0.26663 | 12.0963 | 517.2704 |  | -8.1503 | 0 | -8.1503 | 50.15 | 1 | -0.156 | 7.8383 | 1 | 0 | 7.8383 | 7.8383 |  | 0 | 8.7869
50.1608 | 0 | 506.3973 | 506.3973 | 1 | 1 | 15:11 | 0.02 |  | 539.07 | 0 | 506.3973 | 50.1145 | 50.162 | 0.26586 | 12.0633 | 518.4606 |  | -6.9601 | 0 | -6.9601 | 50.1525 | 1 | -0.432 | 6.0961 | 1 | 0 | 6.0961 | 6.0961 |  | 0 | 7.0808
50.1677 | 0 | 506.3973 | 506.3973 | 1 | 1 | 15:11 | 0.04 |  | 539.0667 | 0 | 506.3973 | 50.1198 | 50.1674 | 0.26513 | 12.0316 | 518.4289 |  | -6.9919 | 0 | -6.9919 | 50.155 | 1 | -0.708 | 5.5759 | 1 | 0 | 5.5759 | 5.5759 |  | 0 | 5.8699
50.1711 | 0 | 507.6205 | 507.6205 | 1 | 1 | 15:11 | 0.06 |  | 539.0633 | 0 | 507.6205 | 50.1249 | 50.1726 | 0.26446 | 12.0023 | 519.6228 |  | -5.7979 | 0 | -5.7979 | 50.1575 | 1 | -0.844 | 4.1099 | 1 | 0 | 4.1099 | 4.1099 |  | 0 | 4.9385
50.178 | 0 | 510.0669 | 510.0669 | 1 | 1 | 15:11 | 0.08 |  | 539.06 | 0 | 510.0669 | 50.1302 | 50.178 | 0.26042 | 11.8203 | 521.8872 |  | -3.5336 | 0 | -3.5336 | 50.16 | 1 | -1.12 | 1.2936 | 1 | 0 | 1.2936 | 1.2936 |  | 0 | 2.8854
50.1849 | 0 | 511.29 | 511.29 | 1 | 1 | 15:11 | 0.1 |  | 539.0567 | 0 | 511.29 | 50.1357 | 50.1831 | 0.25513 | 11.5817 | 522.8717 |  | -2.549 | 0 | -2.549 | 50.1625 | 1 | -1.396 | -0.24298 | 1 | 0 | -0.24298 | -0.24298 |  | 0 | 0.62551
50.1884 | 0 | 511.29 | 511.29 | 1 | 1 | 15:11 | 0.12 |  | 539.0533 | 0 | 511.29 | 50.141 | 50.1881 | 0.24686 | 11.2074 | 522.4974 |  | -2.9233 | 0 | -2.9233 | 50.165 | 1 | -1.536 | -0.14867 | 1 | 0 | -0.14867 | -0.14867 |  | 0 | -0.20197
50.1918 | 0 | 511.29 | 511.29 | 1 | 1 | 15:11 | 0.14 |  | 539.05 | 0 | 511.29 | 50.1461 | 50.193 | 0.24293 | 11.0294 | 522.3195 |  | -3.1013 | 0 | -3.1013 | 50.1675 | 1 | -1.672 | -0.24271 | 1 | 0 | -0.24271 | -0.24271 |  | 0 | -0.18956
50.1987 | 0 | 511.29 | 511.29 | 1 | 1 | 15:11 | 0.16 |  | 539.0467 | 0 | 511.29 | 50.1513 | 50.1977 | 0.24113 | 10.9495 | 522.2396 |  | -3.1812 | 0 | -3.1812 | 50.17 | 1 | -1.948 | -0.71482 | 1 | 0 | -0.71482 | -0.71482 |  | 0 | -0.44798
50.2056 | 0 | 513.7364 | 513.7364 | 1 | 1 | 15:11 | 0.18 |  | 539.0433 | 0 | 513.7364 | 50.1567 | 50.2027 | 0.23952 | 10.8778 | 524.6142 |  | -0.80653 | 0 | -0.80653 | 50.1725 | 1 | -2.224 | -0.80653 | 1 | 0 | -0.80653 | -0.80653 |  | 0 | -0.7547
50.2091 | 0 | 514.9596 | 514.9596 | 1 | 1 | 15:11 | 0.2 |  | 539.04 | 0 | 514.9596 | 50.162 | 50.2074 | 0.23632 | 10.7331 | 525.6927 |  | 0.27194 | 0 | 0.27194 | 50.175 | 1 | -2.364 | 0.27194 | 1 | 0 | 0.27194 | 0.27194 |  | 0 | -0.33763
50.216 | 0 | 514.9596 | 514.9596 | 1 | 1 | 15:11 | 0.22 |  | 539.0367 | 0 | 514.9596 | 50.1674 | 50.2121 | 0.22994 | 10.4447 | 525.4043 |  | -0.016473 | 0 | -0.016473 | 50.1775 | 1 | -2.64 | -0.016473 | 1 | 0 | -0.016473 | -0.016473 |  | 0 | 0.14654
50.2194 | 0 | 514.9596 | 514.9596 | 1 | 1 | 15:11 | 0.24 |  | 539.0333 | 0 | 514.9596 | 50.1726 | 50.2166 | 0.22079 | 10.03 | 524.9896 |  | -0.43114 | 0 | -0.43114 | 50.18 | 1 | -2.776 | -0.43114 | 1 | 0 | -0.43114 | -0.43114 |  | 0 | -0.19676
50.2263 | 0 | 517.4059 | 517.4059 | 1 | 1 | 15:11 | 0.26 |  | 539.03 | 0 | 517.4059 | 50.178 | 50.2211 | 0.21076 | 9.5757 | 526.9817 |  | 1.5609 | 0 | 1.5609 | 50.1825 | 1 | -3.052 | 1.5609 | 1 | 0 | 1.5609 | 1.5609 |  | 0 | 0.43498
50.2298 | 0 | 518.6291 | 518.6291 | 1 | 1 | 15:11 | 0.28 |  | 539.0267 | 0 | 518.6291 | 50.1831 | 50.225 | 0.20179 | 9.1685 | 527.7977 |  | 2.3769 | 0 | 2.3769 | 50.185 | 1 | -3.192 | 2.3769 | 1 | 0 | 2.3769 | 2.3769 |  | 0 | 1.9157
50.2332 | 0 | 518.6291 | 518.6291 | 1 | 1 | 15:11 | 0.3 |  | 539.0233 | 0 | 518.6291 | 50.1881 | 50.229 | 0.19536 | 8.877 | 527.5062 |  | 2.0854 | 0 | 2.0854 | 50.1875 | 1 | -3.328 | 2.0854 | 1 | 0 | 2.0854 | 2.0854 |  | 0 | 2.2502
50.2367 | 0 | 519.8523 | 519.8523 | 1 | 1 | 15:11 | 0.32 |  | 539.02 | 0 | 519.8523 | 50.193 | 50.2328 | 0.18957 | 8.6147 | 528.4671 |  | 3.0463 | 0 | 3.0463 | 50.19 | 1 | -3.468 | 3.0463 | 1 | 0 | 3.0463 | 3.0463 |  | 0 | 2.5032
50.2401 | 0 | 518.6291 | 518.6291 | 1 | 1 | 15:11 | 0.34 |  | 539.0167 | 0 | 518.6291 | 50.1977 | 50.2367 | 0.18272 | 8.3037 | 526.9328 |  | 1.5121 | 0 | 1.5121 | 50.1925 | 1 | -3.604 | 1.5121 | 1 | 0 | 1.5121 | 1.5121 |  | 0 | 2.3793
50.2471 | 0 | 521.0755 | 521.0755 | 1 | 1 | 15:11 | 0.36 |  | 539.0133 | 0 | 521.0755 | 50.2027 | 50.2401 | 0.17309 | 7.8675 | 528.943 |  | 3.5223 | 0 | 3.5223 | 50.195 | 1 | -3.884 | 3.5223 | 1 | 0 | 3.5223 | 3.5223 |  | 0 | 2.3861
50.2505 | 0 | 521.0755 | 521.0755 | 1 | 1 | 15:11 | 0.38 |  | 539.01 | 0 | 521.0755 | 50.2074 | 50.2436 | 0.16443 | 7.4744 | 528.5499 |  | 3.1292 | 0 | 3.1292 | 50.1975 | 1 | -4.02 | 3.1292 | 1 | 0 | 3.1292 | 3.1292 |  | 0 | 3.3514
50.254 | 0 | 519.8523 | 519.8523 | 1 | 1 | 15:11 | 0.4 |  | 539.0067 | 0 | 519.8523 | 50.2121 | 50.2467 | 0.16009 | 7.2775 | 527.1299 |  | 1.7091 | 0 | 1.7091 | 50.2 | 1 | -4.16 | 1.7091 | 1 | 0 | 1.7091 | 1.7091 |  | 0 | 2.5118
50.2574 | 0 | 522.2987 | 522.2987 | 1 | 1 | 15:11 | 0.42 |  | 539.0033 | 0 | 522.2987 | 50.2166 | 50.2498 | 0.15783 | 7.1753 | 529.474 |  | 4.0533 | 0 | 4.0533 | 50.2025 | 1 | -4.296 | 4.0533 | 1 | 0 | 4.0533 | 4.0533 |  | 0 | 2.7283
50.2609 | 0 | 521.0755 | 521.0755 | 1 | 1 | 15:11 | 0.44 |  | 539 | 0 | 521.0755 | 50.2211 | 50.253 | 0.1558 | 7.0834 | 528.1588 |  | 2.7381 | 0 | 2.7381 | 50.205 | 1 | -4.436 | 2.7381 | 1 | 0 | 2.7381 | 2.7381 |  | 0 | 3.4815
50.2609 | 0 | 521.0755 | 521.0755 | 1 | 1 | 15:11 | 0.46 |  | 538.9967 | 0 | 521.0755 | 50.225 | 50.2562 | 0.15232 | 6.9252 | 528.0006 |  | 2.5799 | 0 | 2.5799 | 50.2075 | 1 | -4.436 | 2.5799 | 1 | 0 | 2.5799 | 2.5799 |  | 0 | 2.6693
50.2643 | 0 | 521.0755 | 521.0755 | 1 | 1 | 15:11 | 0.48 |  | 538.9933 | 0 | 521.0755 | 50.229 | 50.2591 | 0.14914 | 6.7809 | 527.8564 |  | 2.4357 | 0 | 2.4357 | 50.21 | 1 | -4.572 | 2.4357 | 1 | 0 | 2.4357 | 2.4357 |  | 0 | 2.5172
50.2678 | 0 | 519.8523 | 519.8523 | 1 | 1 | 15:11 | 0.5 |  | 538.99 | 0 | 519.8523 | 50.2328 | 50.262 | 0.14807 | 6.733 | 526.5854 |  | 1.1647 | 0 | 1.1647 | 50.2125 | 1 | -4.712 | 1.1647 | 1 | 0 | 1.1647 | 1.1647 |  | 0 | 1.8831
50.2712 | 0 | 519.8523 | 519.8523 | 1 | 1 | 15:11 | 0.52 |  | 538.9867 | 0 | 519.8523 | 50.2367 | 50.265 | 0.15052 | 6.8446 | 526.6969 |  | 1.2762 | 0 | 1.2762 | 50.215 | 1 | -4.848 | 1.2762 | 1 | 0 | 1.2762 | 1.2762 |  | 0 | 1.2131
50.2712 | 0 | 519.8523 | 519.8523 | 1 | 1 | 15:11 | 0.54 |  | 538.9833 | 0 | 519.8523 | 50.2401 | 50.2681 | 0.14921 | 6.7854 | 526.6377 |  | 1.217 | 0 | 1.217 | 50.2175 | 1 | -4.848 | 1.217 | 1 | 0 | 1.217 | 1.217 |  | 0 | 1.2504
50.2747 | 0 | 519.8523 | 519.8523 | 1 | 1 | 15:11 | 0.56 |  | 538.98 | 0 | 519.8523 | 50.2436 | 50.2711 | 0.14639 | 6.6576 | 526.5099 |  | 1.0892 | 0 | 1.0892 | 50.22 | 1 | -4.988 | 1.0892 | 1 | 0 | 1.0892 | 1.0892 |  | 0 | 1.1614
50.2747 | 0 | 521.0755 | 521.0755 | 1 | 1 | 15:11 | 0.58 |  | 538.9767 | 0 | 521.0755 | 50.2467 | 50.2739 | 0.1473 | 6.699 | 527.7745 |  | 2.3537 | 0 | 2.3537 | 50.2225 | 1 | -4.988 | 2.3537 | 1 | 0 | 2.3537 | 2.3537 |  | 0 | 1.639
50.2781 | 0 | 519.8523 | 519.8523 | 1 | 1 | 15:11 | 0.6 |  | 538.9733 | 0 | 519.8523 | 50.2498 | 50.2767 | 0.15157 | 6.8936 | 526.7459 |  | 1.3252 | 0 | 1.3252 | 50.225 | 1 | -5.124 | 1.3252 | 1 | 0 | 1.3252 | 1.3252 |  | 0 | 1.9065
50.2816 | 0 | 518.6291 | 518.6291 | 1 | 1 | 15:11 | 0.62 |  | 538.97 | 0 | 518.6291 | 50.253 | 50.28 | 0.15887 | 7.2258 | 525.8549 |  | 0.43418 | 0 | 0.43418 | 50.2275 | 1 | -5.264 | 0.43418 | 1 | 0 | 0.43418 | 0.43418 |  | 0 | 0.9378
50.285 | 0 | 518.6291 | 518.6291 | 1 | 1 | 15:11 | 0.64 |  | 538.9667 | 0 | 518.6291 | 50.2562 | 50.2832 | 0.16363 | 7.4429 | 526.0721 |  | 0.65134 | 0 | 0.65134 | 50.23 | 1 | -5.4 | 0.65134 | 1 | 0 | 0.65134 | 0.65134 |  | 0 | 0.5286
50.285 | 0 | 517.4059 | 517.4059 | 1 | 1 | 15:11 | 0.66 |  | 538.9633 | 0 | 517.4059 | 50.2591 | 50.2865 | 0.16452 | 7.4833 | 524.8892 |  | -0.53152 | 0 | -0.53152 | 50.2325 | 1 | -5.4 | -0.53152 | 1 | 0 | -0.53152 | -0.53152 |  | 0 | 0.13705
50.2885 | 0 | 516.1828 | 516.1828 | 1 | 1 | 15:11 | 0.68 |  | 538.96 | 0 | 516.1828 | 50.262 | 50.2898 | 0.16531 | 7.5201 | 523.7029 |  | -1.7178 | 0 | -1.7178 | 50.235 | 1 | -5.54 | -1.7178 | 1 | 0 | -1.7178 | -1.7178 |  | 0 | -1.0473
50.2919 | 0 | 516.1828 | 516.1828 | 1 | 1 | 15:11 | 0.7 |  | 538.9567 | 0 | 516.1828 | 50.265 | 50.2931 | 0.16603 | 7.5533 | 523.7361 |  | -1.6846 | 0 | -1.6846 | 50.2375 | 1 | -5.676 | -1.6846 | 1 | 0 | -1.6846 | -1.6846 |  | 0 | -1.7034
50.2954 | 0 | 514.9596 | 514.9596 | 1 | 1 | 15:11 | 0.72 |  | 538.9533 | 0 | 514.9596 | 50.2681 | 50.2965 | 0.16668 | 7.5833 | 522.5428 |  | -2.8779 | 0 | -2.8779 | 50.24 | 1 | -5.816 | -2.8779 | 1 | 0 | -2.8779 | -2.8779 |  | 0 | -2.2034
50.2988 | 0 | 513.7364 | 513.7364 | 1 | 1 | 15:11 | 0.74 |  | 538.95 | 0 | 513.7364 | 50.2711 | 50.2998 | 0.16726 | 7.6103 | 521.3467 |  | -4.074 | 0 | -4.074 | 50.2425 | 1 | -5.952 | -4.074 | 1 | 0 | -4.074 | -4.074 |  | 0 | -3.398
50.2988 | 0 | 513.7364 | 513.7364 | 1 | 1 | 15:11 | 0.76 |  | 538.9467 | 0 | 513.7364 | 50.2739 | 50.3032 | 0.16439 | 7.4794 | 521.2158 |  | -4.2049 | 0 | -4.2049 | 50.245 | 1 | -5.952 | -4.2049 | 1 | 0 | -4.2049 | -4.2049 |  | 0 | -4.1309
50.3023 | 0 | 513.7364 | 513.7364 | 1 | 1 | 15:11 | 0.78 |  | 538.9433 | 0 | 513.7364 | 50.2767 | 50.3065 | 0.16 | 7.2802 | 521.0167 |  | -4.4041 | 0 | -4.4041 | 50.2475 | 1 | -6.092 | -4.4041 | 1 | 0 | -4.4041 | -4.4041 |  | 0 | -4.2915
50.3092 | 0 | 512.5132 | 512.5132 | 1 | 1 | 15:11 | 0.8 |  | 538.94 | 0 | 512.5132 | 50.28 | 50.3096 | 0.1596 | 7.263 | 519.7763 |  | -5.6445 | 0 | -5.6445 | 50.25 | 1 | -6.368 | -5.6445 | 1 | 0 | -5.6445 | -5.6445 |  | 0 | -4.9434
50.3126 | 0 | 512.5132 | 512.5132 | 1 | 1 | 15:11 | 0.82 |  | 538.9367 | 0 | 512.5132 | 50.2832 | 50.3126 | 0.16264 | 7.4019 | 519.9151 |  | -5.5056 | 0 | -5.5056 | 50.2525 | 1 | -6.504 | -5.5056 | 1 | 0 | -5.5056 | -5.5056 |  | 0 | -5.5841
50.3161 | 0 | 511.29 | 511.29 | 1 | 1 | 15:11 | 0.84 |  | 538.9333 | 0 | 511.29 | 50.2865 | 50.3161 | 0.16537 | 7.527 | 518.817 |  | -6.6038 | 0 | -6.6038 | 50.255 | 1 | -6.644 | -6.6038 | 1 | 0 | -6.6038 | -6.6038 |  | 0 | -5.9831
50.3195 | 0 | 511.29 | 511.29 | 1 | 1 | 15:11 | 0.86 |  | 538.93 | 0 | 511.29 | 50.2898 | 50.3195 | 0.16444 | 7.4848 | 518.7748 |  | -6.6459 | 0 | -6.6459 | 50.2575 | 1 | -6.78 | -6.6459 | 1 | 0 | -6.6459 | -6.6459 |  | 0 | -6.6221
50.323 | 0 | 510.0669 | 510.0669 | 1 | 1 | 15:11 | 0.88 |  | 538.9267 | 0 | 510.0669 | 50.2931 | 50.3226 | 0.16354 | 7.4446 | 517.5115 |  | -7.9092 | 0 | -7.9092 | 50.26 | 1 | -6.92 | -5.9308 | 1 | 0 | -5.9308 | -5.9308 |  | 0 | -6.335
50.3264 | 0 | 510.0669 | 510.0669 | 1 | 1 | 15:11 | 0.9 |  | 538.9233 | 0 | 510.0669 | 50.2965 | 50.3258 | 0.16279 | 7.4108 | 517.4777 |  | -7.9431 | 0 | -7.9431 | 50.2625 | 1 | -7.056 | -6.1689 | 1 | 0 | -6.1689 | -6.1689 |  | 0 | -6.0343
50.3299 | 0 | 508.8437 | 508.8437 | 1 | 1 | 15:11 | 0.92 |  | 538.92 | 0 | 508.8437 | 50.2998 | 50.3293 | 0.16376 | 7.4555 | 516.2992 |  | -9.1216 | 0 | -9.1216 | 50.265 | 1 | -7.196 | -5.2704 | 1 | 0 | -5.2704 | -5.2704 |  | 0 | -5.7783
50.3333 | 0 | 508.8437 | 508.8437 | 1 | 1 | 15:11 | 0.94 |  | 538.9167 | 0 | 508.8437 | 50.3032 | 50.3325 | 0.16288 | 7.4161 | 516.2598 |  | -9.1609 | 0 | -9.1609 | 50.2675 | 1 | -7.332 | -5.5031 | 1 | 0 | -5.5031 | -5.5031 |  | 0 | -5.3716
50.3368 | 0 | 508.8437 | 508.8437 | 1 | 1 | 15:11 | 0.96 |  | 538.9133 | 0 | 508.8437 | 50.3065 | 50.3357 | 0.16035 | 7.3011 | 516.1447 |  | -9.276 | 0 | -9.276 | 50.27 | 1 | -7.472 | -5.668 | 1 | 0 | -5.668 | -5.668 |  | 0 | -5.5748
50.3368 | 0 | 507.6205 | 507.6205 | 1 | 1 | 15:11 | 0.98 |  | 538.91 | 0 | 507.6205 | 50.3096 | 50.3389 | 0.16156 | 7.3564 | 514.9769 |  | -10.4438 | 0 | -10.4438 | 50.2725 | 1 | -7.472 | -4.5002 | 1 | 0 | -4.5002 | -4.5002 |  | 0 | -5.1603
50.3402 | 0 | 506.3973 | 506.3973 | 1 | 1 | 15:11 | 1 |  | 538.9067 | 0 | 506.3973 | 50.3126 | 50.3421 | 0.16265 | 7.4067 | 513.804 |  | -11.6167 | 0 | -11.6167 | 50.275 | 1 | -7.608 | -3.5993 | 1 | 0 | -3.5993 | -3.5993 |  | 0 | -4.1085
50.3472 | 0 | 508.8437 | 508.8437 | 1 | 1 | 15:11 | 1.02 |  | 538.9033 | 0 | 508.8437 | 50.3161 | 50.3454 | 0.16014 | 7.2932 | 516.1369 |  | -9.2839 | 0 | -9.2839 | 50.2775 | 1 | -7.888 | -6.4921 | 1 | 0 | -6.4921 | -6.4921 |  | 0 | -4.8571
50.3506 | 0 | 508.8437 | 508.8437 | 1 | 1 | 15:11 | 1.04 |  | 538.9 | 0 | 508.8437 | 50.3195 | 50.3487 | 0.15623 | 7.1154 | 515.9591 |  | -9.4616 | 0 | -9.4616 | 50.28 | 1 | -8.024 | -6.5864 | 1 | 0 | -6.5864 | -6.5864 |  | 0 | -6.5331
50.3506 | 0 | 507.6205 | 507.6205 | 1 | 1 | 15:11 | 1.06 |  | 538.8967 | 0 | 507.6205 | 50.3226 | 50.3516 | 0.15265 | 6.9527 | 514.5732 |  | -10.8475 | 0 | -10.8475 | 50.2825 | 1 | -8.024 | -5.2005 | 1 | 0 | -5.2005 | -5.2005 |  | 0 | -5.9838
50.3541 | 0 | 507.6205 | 507.6205 | 1 | 1 | 15:11 | 1.08 |  | 538.8933 | 0 | 507.6205 | 50.3258 | 50.3546 | 0.15124 | 6.8887 | 514.5092 |  | -10.9115 | 0 | -10.9115 | 50.285 | 1 | -8.164 | -5.4165 | 1 | 0 | -5.4165 | -5.4165 |  | 0 | -5.2944
50.361 | 0 | 507.6205 | 507.6205 | 1 | 1 | 15:11 | 1.1 |  | 538.89 | 0 | 507.6205 | 50.3293 | 50.3577 | 0.14996 | 6.8317 | 514.4522 |  | -10.9686 | 0 | -10.9686 | 50.2875 | 1 | -8.44 | -5.9114 | 1 | 0 | -5.9114 | -5.9114 |  | 0 | -5.6317
50.361 | 0 | 508.8437 | 508.8437 | 1 | 1 | 15:11 | 1.12 |  | 538.8867 | 0 | 508.8437 | 50.3325 | 50.3608 | 0.14702 | 6.6974 | 515.5411 |  | -9.8796 | 0 | -9.8796 | 50.29 | 1 | -8.44 | -7.0004 | 1 | 0 | -7.0004 | -7.0004 |  | 0 | -6.3849
50.3644 | 0 | 508.8437 | 508.8437 | 1 | 1 | 15:11 | 1.14 |  | 538.8833 | 0 | 508.8437 | 50.3357 | 50.3636 | 0.14442 | 6.5794 | 515.423 |  | -9.9977 | 0 | -9.9977 | 50.2925 | 1 | -8.576 | -7.1543 | 1 | 0 | -7.1543 | -7.1543 |  | 0 | -7.0673
50.3679 | 0 | 508.8437 | 508.8437 | 1 | 1 | 15:11 | 1.16 |  | 538.88 | 0 | 508.8437 | 50.3389 | 50.3664 | 0.14372 | 6.5483 | 515.392 |  | -10.0288 | 0 | -10.0288 | 50.295 | 1 | -8.716 | -7.4032 | 1 | 0 | -7.4032 | -7.4032 |  | 0 | -7.2625
50.3713 | 0 | 508.8437 | 508.8437 | 1 | 1 | 15:11 | 1.18 |  | 538.8767 | 0 | 508.8437 | 50.3421 | 50.3693 | 0.1431 | 6.5204 | 515.364 |  | -10.0567 | 0 | -10.0567 | 50.2975 | 1 | -8.852 | -7.6473 | 1 | 0 | -7.6473 | -7.6473 |  | 0 | -7.5093
50.3748 | 0 | 508.8437 | 508.8437 | 1 | 1 | 15:11 | 1.2 |  | 538.8733 | 0 | 508.8437 | 50.3454 | 50.3723 | 0.14089 | 6.4201 | 515.2638 |  | -10.157 | 0 | -10.157 | 50.3 | 1 | -8.992 | -7.827 | 1 | 0 | -7.827 | -7.827 |  | 0 | -7.7255
50.3782 | 0 | 510.0669 | 510.0669 | 1 | 1 | 15:11 | 1.22 |  | 538.87 | 0 | 510.0669 | 50.3487 | 50.3749 | 0.13545 | 6.1727 | 516.2396 |  | -9.1812 | 0 | -9.1812 | 50.3025 | 1 | -9.128 | -9.0748 | 1 | 0 | -9.0748 | -9.0748 |  | 0 | -8.3696
50.3782 | 0 | 510.0669 | 510.0669 | 1 | 1 | 15:11 | 1.24 |  | 538.8667 | 0 | 510.0669 | 50.3516 | 50.3777 | 0.13056 | 5.9496 | 516.0165 |  | -9.4043 | 0 | -9.4043 | 50.305 | 1 | -9.128 | -8.8517 | 1 | 0 | -8.8517 | -8.8517 |  | 0 | -8.9778
50.3817 | 0 | 510.0669 | 510.0669 | 1 | 1 | 15:11 | 1.26 |  | 538.8633 | 0 | 510.0669 | 50.3546 | 50.3802 | 0.1261 | 5.747 | 515.8138 |  | -9.6069 | 0 | -9.6069 | 50.3075 | 1 | -9.268 | -8.9291 | 1 | 0 | -8.9291 | -8.9291 |  | 0 | -8.8854
50.3851 | 0 | 511.29 | 511.29 | 1 | 1 | 15:11 | 1.28 |  | 538.86 | 0 | 511.29 | 50.3577 | 50.3827 | 0.12209 | 5.5646 | 516.8546 |  | -8.5662 | 0 | -8.5662 | 50.31 | 1 | -9.404 | -8.5662 | 1 | 0 | -8.5662 | -8.5662 |  | 0 | -8.7713
50.3886 | 0 | 511.29 | 511.29 | 1 | 1 | 15:11 | 1.3 |  | 538.8567 | 0 | 511.29 | 50.3608 | 50.385 | 0.11853 | 5.4027 | 516.6927 |  | -8.728 | 0 | -8.728 | 50.3125 | 1 | -9.544 | -8.728 | 1 | 0 | -8.728 | -8.728 |  | 0 | -8.6365
50.3886 | 0 | 511.29 | 511.29 | 1 | 1 | 15:11 | 1.32 |  | 538.8533 | 0 | 511.29 | 50.3636 | 50.3875 | 0.11533 | 5.2567 | 516.5467 |  | -8.874 | 0 | -8.874 | 50.315 | 1 | -9.544 | -8.874 | 1 | 0 | -8.874 | -8.874 |  | 0 | -8.7915
50.392 | 0 | 512.5132 | 512.5132 | 1 | 1 | 15:11 | 1.34 |  | 538.85 | 0 | 512.5132 | 50.3664 | 50.3896 | 0.1124 | 5.1234 | 517.6366 |  | -7.7841 | 0 | -7.7841 | 50.3175 | 1 | -9.68 | -7.7841 | 1 | 0 | -7.7841 | -7.7841 |  | 0 | -8.4001
50.3955 | 0 | 511.29 | 511.29 | 1 | 1 | 15:11 | 1.36 |  | 538.8467 | 0 | 511.29 | 50.3693 | 50.3919 | 0.10976 | 5.0034 | 516.2934 |  | -9.1273 | 0 | -9.1273 | 50.32 | 1 | -9.82 | -9.1273 | 1 | 0 | -9.1273 | -9.1273 |  | 0 | -8.3681
50.3989 | 0 | 512.5132 | 512.5132 | 1 | 1 | 15:11 | 1.38 |  | 538.8433 | 0 | 512.5132 | 50.3723 | 50.394 | 0.10743 | 4.8977 | 517.411 |  | -8.0098 | 0 | -8.0098 | 50.3225 | 1 | -9.956 | -8.0098 | 1 | 0 | -8.0098 | -8.0098 |  | 0 | -8.6414
50.3989 | 0 | 513.7364 | 513.7364 | 1 | 1 | 15:11 | 1.4 |  | 538.84 | 0 | 513.7364 | 50.3749 | 50.3962 | 0.10534 | 4.8023 | 518.5387 |  | -6.882 | 0 | -6.882 | 50.325 | 1 | -9.956 | -6.882 | 1 | 0 | -6.882 | -6.882 |  | 0 | -7.5194
50.4024 | 0 | 512.5132 | 512.5132 | 1 | 1 | 15:11 | 1.42 |  | 538.8367 | 0 | 512.5132 | 50.3777 | 50.3982 | 0.1034 | 4.7145 | 517.2277 |  | -8.193 | 0 | -8.193 | 50.3275 | 1 | -10.096 | -8.193 | 1 | 0 | -8.193 | -8.193 |  | 0 | -7.452
50.4024 | 0 | 512.5132 | 512.5132 | 1 | 1 | 15:11 | 1.44 |  | 538.8333 | 0 | 512.5132 | 50.3802 | 50.4004 | 0.10166 | 4.6351 | 517.1483 |  | -8.2724 | 0 | -8.2724 | 50.33 | 1 | -10.096 | -8.2724 | 1 | 0 | -8.2724 | -8.2724 |  | 0 | -8.2275
50.4058 | 0 | 513.7364 | 513.7364 | 1 | 1 | 15:11 | 1.46 |  | 538.83 | 0 | 513.7364 | 50.3827 | 50.4023 | 0.10015 | 4.5663 | 518.3027 |  | -7.118 | 0 | -7.118 | 50.3325 | 1 | -10.232 | -7.118 | 1 | 0 | -7.118 | -7.118 |  | 0 | -7.7705
50.4058 | 0 | 514.9596 | 514.9596 | 1 | 1 | 15:11 | 1.48 |  | 538.8267 | 0 | 514.9596 | 50.385 | 50.4044 | 0.095382 | 4.349 | 519.3086 |  | -6.1121 | 0 | -6.1121 | 50.335 | 1 | -10.232 | -6.1121 | 1 | 0 | -6.1121 | -6.1121 |  | 0 | -6.6807
50.4093 | 0 | 513.7364 | 513.7364 | 1 | 1 | 15:11 | 1.5 |  | 538.8233 | 0 | 513.7364 | 50.3875 | 50.4062 | 0.092744 | 4.229 | 517.9655 |  | -7.4553 | 0 | -7.4553 | 50.3375 | 1 | -10.372 | -7.4553 | 1 | 0 | -7.4553 | -7.4553 |  | 0 | -6.6961
50.4093 | 0 | 513.7364 | 513.7364 | 1 | 1 | 15:11 | 1.52 |  | 538.82 | 0 | 513.7364 | 50.3896 | 50.4079 | 0.08857 | 4.0387 | 517.7751 |  | -7.6456 | 0 | -7.6456 | 50.34 | 1 | -10.372 | -7.6456 | 1 | 0 | -7.6456 | -7.6456 |  | 0 | -7.538
50.4127 | 0 | 513.7364 | 513.7364 | 1 | 1 | 15:11 | 1.54 |  | 538.8167 | 0 | 513.7364 | 50.3919 | 50.4098 | 0.084813 | 3.8676 | 517.6041 |  | -7.8167 | 0 | -7.8167 | 50.3425 | 1 | -10.508 | -7.8167 | 1 | 0 | -7.8167 | -7.8167 |  | 0 | -7.72
50.4127 | 0 | 513.7364 | 513.7364 | 1 | 1 | 15:11 | 1.56 |  | 538.8133 | 0 | 513.7364 | 50.394 | 50.4115 | 0.079732 | 3.6359 | 517.3724 |  | -8.0484 | 0 | -8.0484 | 50.345 | 1 | -10.508 | -8.0484 | 1 | 0 | -8.0484 | -8.0484 |  | 0 | -7.9174
50.4162 | 0 | 513.7364 | 513.7364 | 1 | 1 | 15:11 | 1.58 |  | 538.81 | 0 | 513.7364 | 50.3962 | 50.413 | 0.071758 | 3.2726 | 517.009 |  | -8.4118 | 0 | -8.4118 | 50.3475 | 1 | -10.648 | -8.4118 | 1 | 0 | -8.4118 | -8.4118 |  | 0 | -8.2064
50.4162 | 0 | 514.9596 | 514.9596 | 1 | 1 | 15:11 | 1.6 |  | 538.8067 | 0 | 514.9596 | 50.3982 | 50.4143 | 0.068083 | 3.1049 | 518.0645 |  | -7.3562 | 0 | -7.3562 | 50.35 | 1 | -10.648 | -7.3562 | 1 | 0 | -7.3562 | -7.3562 |  | 0 | -7.9528
50.4196 | 0 | 513.7364 | 513.7364 | 1 | 1 | 15:11 | 1.62 |  | 538.8033 | 0 | 513.7364 | 50.4004 | 50.4155 | 0.066524 | 3.0341 | 516.7705 |  | -8.6502 | 0 | -8.6502 | 50.3525 | 1 | -10.784 | -8.6502 | 1 | 0 | -8.6502 | -8.6502 |  | 0 | -7.9189
50.4196 | 0 | 513.7364 | 513.7364 | 1 | 1 | 15:11 | 1.64 |  | 538.8 | 0 | 513.7364 | 50.4023 | 50.417 | 0.068522 | 3.1252 | 516.8616 |  | -8.5591 | 0 | -8.5591 | 50.355 | 1 | -10.784 | -8.5591 | 1 | 0 | -8.5591 | -8.5591 |  | 0 | -8.6106
50.4231 | 0 | 513.7364 | 513.7364 | 1 | 1 | 15:11 | 1.66 |  | 538.7967 | 0 | 513.7364 | 50.4044 | 50.4183 | 0.07027 | 3.2051 | 516.9415 |  | -8.4792 | 0 | -8.4792 | 50.3575 | 1 | -10.924 | -8.4792 | 1 | 0 | -8.4792 | -8.4792 |  | 0 | -8.5244
50.4231 | 0 | 513.7364 | 513.7364 | 1 | 1 | 15:11 | 1.68 |  | 538.7933 | 0 | 513.7364 | 50.4062 | 50.4198 | 0.068343 | 3.1172 | 516.8536 |  | -8.5671 | 0 | -8.5671 | 50.36 | 1 | -10.924 | -8.5671 | 1 | 0 | -8.5671 | -8.5671 |  | 0 | -8.5174
50.4231 | 0 | 514.9596 | 514.9596 | 1 | 1 | 15:11 | 1.7 |  | 538.79 | 0 | 514.9596 | 50.4079 | 50.4212 | 0.064908 | 2.9606 | 517.9201 |  | -7.5006 | 0 | -7.5006 | 50.3625 | 1 | -10.924 | -7.5006 | 1 | 0 | -7.5006 | -7.5006 |  | 0 | -8.1034
50.4265 | 0 | 513.7364 | 513.7364 | 1 | 1 | 15:11 | 1.72 |  | 538.7867 | 0 | 513.7364 | 50.4098 | 50.4224 | 0.058418 | 2.6647 | 516.4011 |  | -9.0196 | 0 | -9.0196 | 50.365 | 1 | -11.06 | -9.0196 | 1 | 0 | -9.0196 | -9.0196 |  | 0 | -8.161
50.4265 | 0 | 512.5132 | 512.5132 | 1 | 1 | 15:11 | 1.74 |  | 538.7833 | 0 | 512.5132 | 50.4115 | 50.4235 | 0.052576 | 2.3982 | 514.9114 |  | -10.5093 | 0 | -10.5093 | 50.3675 | 1 | -11.06 | -10.5093 | 1 | 0 | -10.5093 | -10.5093 |  | 0 | -9.6673
50.4265 | 0 | 511.29 | 511.29 | 1 | 1 | 15:11 | 1.76 |  | 538.78 | 0 | 511.29 | 50.413 | 50.4245 | 0.050818 | 2.3181 | 513.6081 |  | -11.8127 | 0 | -11.8127 | 50.37 | 1 | -11.06 | -10.3073 | 1 | 0 | -10.3073 | -10.3073 |  | 0 | -10.4215
50.4265 | 0 | 512.5132 | 512.5132 | 1 | 1 | 15:11 | 1.78 |  | 538.7767 | 0 | 512.5132 | 50.4143 | 50.4254 | 0.050986 | 2.3257 | 514.8389 |  | -10.5818 | 0 | -10.5818 | 50.3725 | 1 | -11.06 | -10.5818 | 1 | 0 | -10.5818 | -10.5818 |  | 0 | -10.4267
50.4265 | 0 | 511.29 | 511.29 | 1 | 1 | 15:11 | 1.8 |  | 538.7733 | 0 | 511.29 | 50.4155 | 50.4265 | 0.051138 | 2.3326 | 513.6226 |  | -11.7981 | 0 | -11.7981 | 50.375 | 1 | -11.06 | -10.3219 | 1 | 0 | -10.3219 | -10.3219 |  | 0 | -10.4688
50.43 | 0 | 511.29 | 511.29 | 1 | 1 | 15:11 | 1.82 |  | 538.77 | 0 | 511.29 | 50.417 | 50.4276 | 0.049524 | 2.2592 | 513.5492 |  | -11.8716 | 0 | -11.8716 | 50.3775 | 1 | -11.2 | -10.5284 | 1 | 0 | -10.5284 | -10.5284 |  | 0 | -10.4117
50.43 | 0 | 510.0669 | 510.0669 | 1 | 1 | 15:11 | 1.84 |  | 538.7667 | 0 | 510.0669 | 50.4183 | 50.4285 | 0.044572 | 2.0333 | 512.1001 |  | -13.3206 | 0 | -13.3206 | 50.38 | 1 | -11.2 | -9.0794 | 1 | 0 | -9.0794 | -9.0794 |  | 0 | -9.8984
50.4334 | 0 | 510.0669 | 510.0669 | 1 | 1 | 15:11 | 1.86 |  | 538.7633 | 0 | 510.0669 | 50.4198 | 50.4293 | 0.040114 | 1.8301 | 511.8969 |  | -13.5238 | 0 | -13.5238 | 50.3825 | 1 | -11.336 | -9.1482 | 1 | 0 | -9.1482 | -9.1482 |  | 0 | -9.1093
50.4334 | 0 | 508.8437 | 508.8437 | 1 | 1 | 15:11 | 1.88 |  | 538.76 | 0 | 508.8437 | 50.4212 | 50.4301 | 0.039503 | 1.8022 | 510.6458 |  | -14.7749 | 0 | -14.7749 | 50.385 | 1 | -11.336 | -7.8971 | 1 | 0 | -7.8971 | -7.8971 |  | 0 | -8.6042
50.4334 | 0 | 507.6205 | 507.6205 | 1 | 1 | 15:11 | 1.9 |  | 538.7567 | 0 | 507.6205 | 50.4224 | 50.4308 | 0.040653 | 1.8546 | 509.4751 |  | -15.9456 | 0 | -15.9456 | 50.3875 | 1 | -11.336 | -6.7264 | 1 | 0 | -6.7264 | -6.7264 |  | 0 | -7.3881
50.4334 | 0 | 506.3973 | 506.3973 | 1 | 1 | 15:11 | 1.92 |  | 538.7533 | 0 | 506.3973 | 50.4235 | 50.4317 | 0.041687 | 1.9018 | 508.2991 |  | -17.1216 | 0 | -17.1216 | 50.39 | 1 | -11.336 | -5.5504 | 1 | 0 | -5.5504 | -5.5504 |  | 0 | -6.2151
50.4334 | 0 | 506.3973 | 506.3973 | 1 | 1 | 15:11 | 1.94 |  | 538.75 | 0 | 506.3973 | 50.4245 | 50.4326 | 0.040919 | 1.8667 | 508.2641 |  | -17.1567 | 0 | -17.1567 | 50.3925 | 1 | -11.336 | -5.5153 | 1 | 0 | -5.5153 | -5.5153 |  | 0 | -5.5351
50.4334 | 0 | 505.1742 | 505.1742 | 1 | 1 | 15:11 | 1.96 |  | 538.7467 | 0 | 505.1742 | 50.4254 | 50.4334 | 0.036827 | 1.6801 | 506.8542 |  | -18.5665 | 0 | -18.5665 | 50.395 | 1 | -11.336 | -4.1055 | 1 | 0 | -4.1055 | -4.1055 |  | 0 | -4.9023
50.4369 | 0 | 505.1742 | 505.1742 | 1 | 1 | 15:11 | 1.98 |  | 538.7433 | 0 | 505.1742 | 50.4265 | 50.434 | 0.033144 | 1.5122 | 506.6863 |  | -18.7344 | 0 | -18.7344 | 50.3975 | 1 | -11.476 | -4.2176 | 1 | 0 | -4.2176 | -4.2176 |  | 0 | -4.1542
50.4369 | 0 | 502.7277 | 502.7277 | 1 | 1 | 15:11 | 2 |  | 538.74 | 0 | 502.7277 | 50.4276 | 50.4347 | 0.02983 | 1.361 | 504.0887 |  | -21.332 | 0 | -21.332 | 50.4 | 1 | -11.476 | -1.62 | 1 | 0 | -1.62 | -1.62 |  | 0 | -3.0882
50.4369 | 0 | 502.7277 | 502.7277 | 1 | 1 | 15:11 | 2.02 |  | 538.7367 | 0 | 502.7277 | 50.4285 | 50.4352 | 0.026847 | 1.2249 | 503.9526 |  | -21.4681 | 0 | -21.4681 | 50.4025 | 1 | -11.476 | -1.4839 | 1 | 0 | -1.4839 | -1.4839 |  | 0 | -1.5608
50.4369 | 0 | 503.951 | 503.951 | 1 | 1 | 15:11 | 2.04 |  | 538.7333 | 0 | 503.951 | 50.4293 | 50.4357 | 0.024162 | 1.1024 | 505.0533 |  | -20.3674 | 0 | -20.3674 | 50.405 | 1 | -11.476 | -2.5846 | 1 | 0 | -2.5846 | -2.5846 |  | 0 | -1.9624
50.4369 | 0 | 502.7277 | 502.7277 | 1 | 1 | 15:11 | 2.06 |  | 538.73 | 0 | 502.7277 | 50.4301 | 50.4362 | 0.021746 | 0.99213 | 503.7199 |  | -21.7009 | 0 | -21.7009 | 50.4075 | 1 | -11.476 | -1.2511 | 1 | 0 | -1.2511 | -1.2511 |  | 0 | -2.0048
50.4369 | 0 | 502.7277 | 502.7277 | 1 | 1 | 15:11 | 2.08 |  | 538.7267 | 0 | 502.7277 | 50.4308 | 50.4366 | 0.019571 | 0.89292 | 503.6207 |  | -21.8001 | 0 | -21.8001 | 50.41 | 1 | -11.476 | -1.1519 | 1 | 0 | -1.1519 | -1.1519 |  | 0 | -1.208
50.4403 | 0 | 501.5046 | 501.5046 | 1 | 1 | 15:11 | 2.1 |  | 538.7233 | 0 | 501.5046 | 50.4317 | 50.437 | 0.028014 | 1.2782 | 502.7828 |  | -22.6379 | 0 | -22.6379 | 50.4125 | 1 | -11.612 | -0.58606 | 1 | 0 | -0.58606 | -0.58606 |  | 0 | -0.9059
50.4403 | 0 | 502.7277 | 502.7277 | 1 | 1 | 15:11 | 2.12 |  | 538.72 | 0 | 502.7277 | 50.4326 | 50.4373 | 0.040813 | 1.8622 | 504.5899 |  | -20.8308 | 0 | -20.8308 | 50.415 | 1 | -11.612 | -2.3932 | 1 | 0 | -2.3932 | -2.3932 |  | 0 | -1.3718
50.4403 | 0 | 501.5046 | 501.5046 | 1 | 1 | 15:11 | 2.14 |  | 538.7167 | 0 | 501.5046 | 50.4334 | 50.4386 | 0.048931 | 2.2326 | 503.7372 |  | -21.6835 | 0 | -21.6835 | 50.4175 | 1 | -11.612 | -1.5405 | 1 | 0 | -1.5405 | -1.5405 |  | 0 | -2.0224
50.4403 | 0 | 501.5046 | 501.5046 | 1 | 1 | 15:11 | 2.16 |  | 538.7133 | 0 | 501.5046 | 50.434 | 50.4399 | 0.045838 | 2.0915 | 503.5961 |  | -21.8247 | 0 | -21.8247 | 50.42 | 1 | -11.612 | -1.3993 | 1 | 0 | -1.3993 | -1.3993 |  | 0 | -1.4791
50.4403 | 0 | 500.2814 | 500.2814 | 1 | 1 | 15:11 | 2.18 |  | 538.71 | 0 | 500.2814 | 50.4347 | 50.4406 | 0.030904 | 1.4101 | 501.6915 |  | -23.7293 | 0 | -23.7293 | 50.4225 | 1 | -11.612 | 0.50526 | 1 | 0 | 0.50526 | 0.50526 |  | 0 | -0.57125
50.4403 | 0 | 500.2814 | 500.2814 | 1 | 1 | 15:11 | 2.2 |  | 538.7067 | 0 | 500.2814 | 50.4352 | 50.4409 | 0.022664 | 1.0341 | 501.3155 |  | -24.1053 | 0 | -24.1053 | 50.425 | 1 | -11.612 | 0.88125 | 1 | 0 | 0.88125 | 0.88125 |  | 0 | 0.66874
50.4403 | 0 | 499.0582 | 499.0582 | 1 | 1 | 15:11 | 2.22 |  | 538.7033 | 0 | 499.0582 | 50.4357 | 50.4412 | 0.022148 | 1.0105 | 500.0687 |  | -25.352 | 0 | -25.352 | 50.4275 | 1 | -11.612 | 2.128 | 1 | 0 | 2.128 | 2.128 |  | 0 | 1.4233
50.4403 | 0 | 499.0582 | 499.0582 | 1 | 1 | 15:11 | 2.24 |  | 538.7 | 0 | 499.0582 | 50.4362 | 50.4418 | 0.025183 | 1.149 | 500.2072 |  | -25.2135 | 0 | -25.2135 | 50.43 | 1 | -11.612 | 1.9895 | 1 | 0 | 1.9895 | 1.9895 |  | 0 | 2.0678
50.4403 | 0 | 499.0582 | 499.0582 | 1 | 1 | 15:11 | 2.26 |  | 538.6967 | 0 | 499.0582 | 50.4366 | 50.4424 | 0.022665 | 1.0341 | 500.0923 |  | -25.3284 | 0 | -25.3284 | 50.4325 | 1 | -11.612 | 2.1044 | 1 | 0 | 2.1044 | 2.1044 |  | 0 | 2.0395
50.4403 | 0 | 496.6119 | 496.6119 | 1 | 1 | 15:11 | 2.28 |  | 538.6933 | 0 | 496.6119 | 50.437 | 50.4429 | 0.015148 | 0.69116 | 497.303 |  | -28.1177 | 0 | -28.1177 | 50.435 | 1 | -11.612 | 4.8937 | 1 | 0 | 4.8937 | 4.8937 |  | 0 | 3.3171
50.4403 | 0 | 496.6119 | 496.6119 | 1 | 1 | 15:11 | 2.3 |  | 538.69 | 0 | 496.6119 | 50.4373 | 50.443 | 0.0083833 | 0.38251 | 496.9944 |  | -28.4264 | 0 | -28.4264 | 50.4375 | 1 | -11.612 | 5.2024 | 1 | 0 | 5.2024 | 5.2024 |  | 0 | 5.0279
50.4507 | 0 | 495.3887 | 495.3887 | 1 | 1 | 15:11 | 2.32 |  | 538.6867 | 0 | 495.3887 | 50.4386 | 50.443 | 0.004045 | 0.1846 | 495.5733 |  | -29.8475 | 0 | -29.8475 | 50.44 | 1 | -12.028 | 5.7915 | 1 | 0 | 5.7915 | 5.7915 |  | 0 | 5.4585
50.4507 | 0 | 497.835 | 497.835 | 1 | 1 | 15:11 | 2.34 |  | 538.6833 | 0 | 497.835 | 50.4399 | 50.4431 | 0.00014048 | 0.0064112 | 497.8415 |  | -27.5793 | 0 | -27.5793 | 50.4425 | 1 | -12.028 | 3.5233 | 1 | 0 | 3.5233 | 3.5233 |  | 0 | 4.8053
50.4473 | 0 | 499.0582 | 499.0582 | 1 | 1 | 15:11 | 2.36 |  | 538.68 | 0 | 499.0582 | 50.4406 | 50.4432 | -0.0051236 | -0.23381 | 498.8244 |  | -26.5963 | 0 | -26.5963 | 50.445 | 1 | -11.892 | 2.8123 | 1 | 0 | 2.8123 | 2.8123 |  | 0 | 3.2142
50.4438 | 0 | 499.0582 | 499.0582 | 1 | 1 | 15:11 | 2.38 |  | 538.6767 | 0 | 499.0582 | 50.4409 | 50.4429 | -0.0098612 | -0.44997 | 498.6082 |  | -26.8125 | 0 | -26.8125 | 50.4475 | 1.0126 | -11.752 | 3.1605 | 1 | 0 | 3.1605 | 3.1605 |  | 0 | 2.9637
50.4438 | 0 | 497.835 | 497.835 | 1 | 1 | 15:11 | 2.4 |  | 538.6733 | 0 | 497.835 | 50.4412 | 50.4426 | -0.012375 | -0.56468 | 497.2704 |  | -28.1504 | 0 | -28.1504 | 50.45 | 1.0211 | -11.752 | 4.3984 | 1 | 0 | 4.3984 | 4.3984 |  | 0 | 3.6987
50.4473 | 0 | 499.0582 | 499.0582 | 1 | 1 | 15:11 | 2.42 |  | 538.67 | 0 | 499.0582 | 50.4418 | 50.4424 | -0.011138 | -0.50825 | 498.55 |  | -26.8708 | 0 | -26.8708 | 50.4525 | 1.0175 | -11.892 | 2.8788 | 1 | 0 | 2.8788 | 2.8788 |  | 0 | 3.7377
50.4473 | 0 | 497.835 | 497.835 | 1 | 1 | 15:11 | 2.44 |  | 538.6667 | 0 | 497.835 | 50.4424 | 50.4422 | -0.010024 | -0.45742 | 497.3776 |  | -28.0431 | 0 | -28.0431 | 50.455 | 1.0259 | -11.892 | 3.9511 | 1 | 0 | 3.9511 | 3.9511 |  | 0 | 3.345
50.4473 | 0 | 496.6119 | 496.6119 | 1 | 1 | 15:11 | 2.46 |  | 538.6633 | 0 | 496.6119 | 50.4429 | 50.442 | -0.0090214 | -0.41168 | 496.2002 |  | -29.2206 | 0 | -29.2206 | 50.4575 | 1.0343 | -11.892 | 5.0286 | 1 | 0 | 5.0286 | 5.0286 |  | 0 | 4.4196
50.4438 | 0 | 497.835 | 497.835 | 1 | 1 | 15:11 | 2.48 |  | 538.66 | 0 | 497.835 | 50.443 | 50.4418 | -0.0081193 | -0.37049 | 497.4646 |  | -27.9562 | 0 | -27.9562 | 50.46 | 1.0551 | -11.752 | 3.8042 | 1 | 0 | 3.8042 | 3.8042 |  | 0 | 4.4962
50.4438 | 0 | 495.3887 | 495.3887 | 1 | 1 | 15:11 | 2.5 |  | 538.6567 | 0 | 495.3887 | 50.443 | 50.4417 | -0.0073074 | -0.33344 | 495.0552 |  | -30.3655 | 0 | -30.3655 | 50.4625 | 1.0636 | -11.752 | 6.1135 | 1 | 0 | 6.1135 | 6.1135 |  | 0 | 4.8082
50.4438 | 0 | 497.835 | 497.835 | 1 | 1 | 15:11 | 2.52 |  | 538.6533 | 0 | 497.835 | 50.4431 | 50.4415 | -0.0065766 | -0.30009 | 497.5349 |  | -27.8858 | 0 | -27.8858 | 50.465 | 1.0722 | -11.752 | 3.5338 | 1 | 0 | 3.5338 | 3.5338 |  | 0 | 4.9919
50.4438 | 0 | 497.835 | 497.835 | 1 | 1 | 15:11 | 2.54 |  | 538.65 | 0 | 497.835 | 50.4432 | 50.4414 | -0.012819 | -0.58493 | 497.2501 |  | -28.1706 | 0 | -28.1706 | 50.4675 | 1.0807 | -11.752 | 3.7186 | 1 | 0 | 3.7186 | 3.7186 |  | 0 | 3.6142
50.4403 | 0 | 495.3887 | 495.3887 | 1 | 1 | 15:11 | 2.56 |  | 538.6467 | 0 | 495.3887 | 50.4429 | 50.4413 | -0.025287 | -1.1538 | 494.2349 |  | -31.1858 | 0 | -31.1858 | 50.47 | 1.1023 | -11.612 | 6.7738 | 1 | 0 | 6.7738 | 6.7738 |  | 0 | 5.047
50.4403 | 0 | 495.3887 | 495.3887 | 1 | 1 | 15:11 | 2.58 |  | 538.6433 | 0 | 495.3887 | 50.4426 | 50.4405 | -0.034808 | -1.5882 | 493.8005 |  | -31.6203 | 0 | -31.6203 | 50.4725 | 1.1109 | -11.612 | 7.1083 | 1 | 0 | 7.1083 | 7.1083 |  | 0 | 6.9192
50.4403 | 0 | 496.6119 | 496.6119 | 1 | 1 | 15:11 | 2.6 |  | 538.64 | 0 | 496.6119 | 50.4424 | 50.4395 | -0.038228 | -1.7442 | 494.8677 |  | -30.5531 | 0 | -30.5531 | 50.475 | 1.1195 | -11.612 | 5.9411 | 1 | 0 | 5.9411 | 5.9411 |  | 0 | 6.6008
50.4403 | 0 | 494.1655 | 494.1655 | 1 | 1 | 15:11 | 2.62 |  | 538.6367 | 0 | 494.1655 | 50.4422 | 50.4389 | -0.032705 | -1.4922 | 492.6733 |  | -32.7475 | 0 | -32.7475 | 50.4775 | 1.1281 | -11.612 | 8.0355 | 1 | 0 | 8.0355 | 8.0355 |  | 0 | 6.8517
50.4403 | 0 | 495.3887 | 495.3887 | 1 | 1 | 15:11 | 2.64 |  | 538.6333 | 0 | 495.3887 | 50.442 | 50.4383 | -0.026034 | -1.1879 | 494.2008 |  | -31.2199 | 0 | -31.2199 | 50.48 | 1.1368 | -11.612 | 6.4079 | 1 | 0 | 6.4079 | 6.4079 |  | 0 | 7.3278
50.4403 | 0 | 495.3887 | 495.3887 | 1 | 1 | 15:11 | 2.66 |  | 538.63 | 0 | 495.3887 | 50.4418 | 50.4378 | -0.026831 | -1.2242 | 494.1645 |  | -31.2563 | 0 | -31.2563 | 50.4825 | 1.1454 | -11.612 | 6.3443 | 1 | 0 | 6.3443 | 6.3443 |  | 0 | 6.3802
50.4403 | 0 | 492.9423 | 492.9423 | 1 | 1 | 15:11 | 2.68 |  | 538.6267 | 0 | 492.9423 | 50.4417 | 50.4374 | -0.032748 | -1.4942 | 491.4481 |  | -33.9726 | 0 | -33.9726 | 50.485 | 1.154 | -11.612 | 8.9606 | 1 | 0 | 8.9606 | 8.9606 |  | 0 | 7.4818
50.4403 | 0 | 492.9423 | 492.9423 | 1 | 1 | 15:11 | 2.7 |  | 538.6233 | 0 | 492.9423 | 50.4415 | 50.4366 | -0.039823 | -1.817 | 491.1253 |  | -34.2954 | 0 | -34.2954 | 50.4875 | 1.1626 | -11.612 | 9.1834 | 1 | 0 | 9.1834 | 9.1834 |  | 0 | 9.0575
50.4403 | 0 | 496.6119 | 496.6119 | 1 | 1 | 15:11 | 2.72 |  | 538.62 | 0 | 496.6119 | 50.4414 | 50.4356 | -0.044491 | -2.03 | 494.5819 |  | -30.8389 | 0 | -30.8389 | 50.49 | 1.1712 | -11.612 | 5.6269 | 1 | 0 | 5.6269 | 5.6269 |  | 0 | 7.6371
50.4403 | 0 | 496.6119 | 496.6119 | 1 | 1 | 15:11 | 2.74 |  | 538.6167 | 0 | 496.6119 | 50.4413 | 50.4347 | -0.043542 | -1.9867 | 494.6252 |  | -30.7956 | 0 | -30.7956 | 50.4925 | 1.1798 | -11.612 | 5.4836 | 1 | 0 | 5.4836 | 5.4836 |  | 0 | 5.5646
50.4334 | 0 | 496.6119 | 496.6119 | 1 | 1 | 15:11 | 2.76 |  | 538.6133 | 0 | 496.6119 | 50.4405 | 50.4339 | -0.042587 | -1.9429 | 494.669 |  | -30.7518 | 0 | -30.7518 | 50.495 | 1.2174 | -11.336 | 5.6158 | 1 | 0 | 5.6158 | 5.6158 |  | 0 | 5.541
50.43 | 0 | 494.1655 | 494.1655 | 1 | 1 | 15:11 | 2.78 |  | 538.61 | 0 | 494.1655 | 50.4395 | 50.4332 | -0.043429 | -1.9811 | 492.1844 |  | -33.2364 | 0 | -33.2364 | 50.4975 | 1.2411 | -11.2 | 8.1364 | 1 | 0 | 8.1364 | 8.1364 |  | 0 | 6.7117
50.4334 | 0 | 492.9423 | 492.9423 | 1 | 1 | 15:11 | 2.8 |  | 538.6067 | 0 | 492.9423 | 50.4389 | 50.4321 | -0.044186 | -2.0158 | 490.9265 |  | -34.4942 | 0 | -34.4942 | 50.5 | 1.235 | -11.336 | 9.1582 | 1 | 0 | 9.1582 | 9.1582 |  | 0 | 8.5807
50.4334 | 0 | 491.7191 | 491.7191 | 1 | 1 | 15:11 | 2.82 |  | 538.6033 | 0 | 491.7191 | 50.4383 | 50.4312 | -0.046667 | -2.129 | 489.5901 |  | -35.8306 | 0 | -35.8306 | 50.5 | 1.235 | -11.336 | 10.4946 | 1 | 0 | 10.4946 | 10.4946 |  | 0 | 9.7393
50.4334 | 0 | 491.7191 | 491.7191 | 1 | 1 | 15:11 | 2.84 |  | 538.6 | 0 | 491.7191 | 50.4378 | 50.4304 | -0.043751 | -1.9959 | 489.7232 |  | -35.6975 | 0 | -35.6975 | 50.5 | 1.235 | -11.336 | 10.3615 | 1 | 0 | 10.3615 | 10.3615 |  | 0 | 10.4368
50.4334 | 0 | 492.9423 | 492.9423 | 1 | 1 | 15:11 | 2.86 |  | 538.5967 | 0 | 492.9423 | 50.4374 | 50.4293 | -0.042875 | -1.956 | 490.9863 |  | -34.4345 | 0 | -34.4345 | 50.5 | 1.235 | -11.336 | 9.0985 | 1 | 0 | 9.0985 | 9.0985 |  | 0 | 9.8124
50.43 | 0 | 491.7191 | 491.7191 | 1 | 1 | 15:11 | 2.88 |  | 538.5933 | 0 | 491.7191 | 50.4366 | 50.4287 | -0.042088 | -1.92 | 489.7992 |  | -35.6216 | 0 | -35.6216 | 50.5 | 1.25 | -11.2 | 10.4216 | 1 | 0 | 10.4216 | 10.4216 |  | 0 | 9.6737
50.4265 | 0 | 491.7191 | 491.7191 | 1 | 1 | 15:11 | 2.9 |  | 538.59 | 0 | 491.7191 | 50.4356 | 50.4278 | -0.043029 | -1.9628 | 489.7564 |  | -35.6644 | 0 | -35.6644 | 50.5 | 1.2658 | -11.06 | 10.6044 | 1 | 0 | 10.6044 | 10.6044 |  | 0 | 10.501
50.4265 | 0 | 491.7191 | 491.7191 | 1 | 1 | 15:11 | 2.92 |  | 538.5867 | 0 | 491.7191 | 50.4347 | 50.427 | -0.047326 | -2.1588 | 489.5604 |  | -35.8604 | 0 | -35.8604 | 50.5 | 1.2658 | -11.06 | 10.8004 | 1 | 0 | 10.8004 | 10.8004 |  | 0 | 10.6896
50.4265 | 0 | 490.4959 | 490.4959 | 1 | 1 | 15:11 | 2.94 |  | 538.5833 | 0 | 490.4959 | 50.4339 | 50.4259 | -0.047694 | -2.1755 | 488.3204 |  | -37.1003 | 0 | -37.1003 | 50.5 | 1.2658 | -11.06 | 12.0403 | 1 | 0 | 12.0403 | 12.0403 |  | 0 | 11.3395
50.4265 | 0 | 491.7191 | 491.7191 | 1 | 1 | 15:11 | 2.96 |  | 538.58 | 0 | 491.7191 | 50.4332 | 50.4249 | -0.049824 | -2.2727 | 489.4464 |  | -35.9743 | 0 | -35.9743 | 50.5 | 1.2658 | -11.06 | 10.9143 | 1 | 0 | 10.9143 | 10.9143 |  | 0 | 11.5508
50.4231 | 0 | 491.7191 | 491.7191 | 1 | 1 | 15:11 | 2.98 |  | 538.5767 | 0 | 491.7191 | 50.4321 | 50.4241 | -0.050092 | -2.2848 | 489.4344 |  | -35.9864 | 0 | -35.9864 | 50.5 | 1.2816 | -10.924 | 11.0624 | 1 | 0 | 11.0624 | 11.0624 |  | 0 | 10.9787
50.4231 | 0 | 491.7191 | 491.7191 | 1 | 1 | 15:11 | 3 |  | 538.5733 | 0 | 491.7191 | 50.4312 | 50.4229 | -0.050333 | -2.2957 | 489.4234 |  | -35.9974 | 0 | -35.9974 | 50.5 | 1.2816 | -10.924 | 11.0734 | 1 | 0 | 11.0734 | 11.0734 |  | 0 | 11.0672
50.4231 | 0 | 492.9423 | 492.9423 | 1 | 1 | 15:11 | 3.02 |  | 538.57 | 0 | 492.9423 | 50.4304 | 50.4219 | -0.052199 | -2.3809 | 490.5614 |  | -34.8593 | 0 | -34.8593 | 50.5 | 1.2816 | -10.924 | 9.9353 | 1 | 0 | 9.9353 | 9.9353 |  | 0 | 10.5786
50.4196 | 0 | 492.9423 | 492.9423 | 1 | 1 | 15:11 | 3.04 |  | 538.5667 | 0 | 492.9423 | 50.4293 | 50.421 | -0.052079 | -2.3753 | 490.567 |  | -34.8537 | 0 | -34.8537 | 50.5 | 1.2982 | -10.784 | 10.0697 | 1 | 0 | 10.0697 | 10.0697 |  | 0 | 9.9937
50.4231 | 0 | 491.7191 | 491.7191 | 1 | 1 | 15:11 | 3.06 |  | 538.5633 | 0 | 491.7191 | 50.4287 | 50.4198 | -0.051971 | -2.3705 | 489.3486 |  | -36.0721 | 0 | -36.0721 | 50.5 | 1.2816 | -10.924 | 11.1481 | 1 | 0 | 11.1481 | 11.1481 |  | 0 | 10.5386
50.4196 | 0 | 491.7191 | 491.7191 | 1 | 1 | 15:11 | 3.08 |  | 538.56 | 0 | 491.7191 | 50.4278 | 50.4188 | -0.050174 | -2.2884 | 489.4308 |  | -35.99 | 0 | -35.99 | 50.5 | 1.2982 | -10.784 | 11.206 | 1 | 0 | 11.206 | 11.206 |  | 0 | 11.1733
50.4196 | 0 | 490.4959 | 490.4959 | 1 | 1 | 15:11 | 3.1 |  | 538.5567 | 0 | 490.4959 | 50.427 | 50.4178 | -0.048657 | -2.2192 | 488.2768 |  | -37.144 | 0 | -37.144 | 50.5 | 1.2982 | -10.784 | 12.36 | 1 | 0 | 12.36 | 12.36 |  | 0 | 11.7077
50.4162 | 0 | 492.9423 | 492.9423 | 1 | 1 | 15:11 | 3.12 |  | 538.5533 | 0 | 492.9423 | 50.4259 | 50.417 | -0.049041 | -2.2365 | 490.7058 |  | -34.715 | 0 | -34.715 | 50.5 | 1.3148 | -10.648 | 10.067 | 1 | 0 | 10.067 | 10.067 |  | 0 | 11.363
50.4162 | 0 | 490.4959 | 490.4959 | 1 | 1 | 15:11 | 3.14 |  | 538.55 | 0 | 490.4959 | 50.4249 | 50.4158 | -0.052787 | -2.4074 | 488.0886 |  | -37.3322 | 0 | -37.3322 | 50.5 | 1.3148 | -10.648 | 12.6842 | 1 | 0 | 12.6842 | 12.6842 |  | 0 | 11.2049
50.4162 | 0 | 490.4959 | 490.4959 | 1 | 1 | 15:11 | 3.16 |  | 538.5467 | 0 | 490.4959 | 50.4241 | 50.4148 | -0.056108 | -2.5588 | 487.9371 |  | -37.4836 | 0 | -37.4836 | 50.5 | 1.3148 | -10.648 | 12.8356 | 1 | 0 | 12.8356 | 12.8356 |  | 0 | 12.75
50.4127 | 0 | 491.7191 | 491.7191 | 1 | 1 | 15:11 | 3.18 |  | 538.5433 | 0 | 491.7191 | 50.4229 | 50.4136 | -0.055598 | -2.5354 | 489.1838 |  | -36.237 | 0 | -36.237 | 50.5 | 1.3323 | -10.508 | 11.729 | 1 | 0 | 11.729 | 11.729 |  | 0 | 12.3545
50.4127 | 0 | 490.4959 | 490.4959 | 1 | 1 | 15:11 | 3.2 |  | 538.54 | 0 | 490.4959 | 50.4219 | 50.4125 | -0.056938 | -2.5965 | 487.8995 |  | -37.5213 | 0 | -37.5213 | 50.5 | 1.3323 | -10.508 | 13.0133 | 1 | 0 | 13.0133 | 13.0133 |  | 0 | 12.2874
50.4127 | 0 | 490.4959 | 490.4959 | 1 | 1 | 15:11 | 3.22 |  | 538.5367 | 0 | 490.4959 | 50.421 | 50.4115 | -0.056494 | -2.5762 | 487.9197 |  | -37.501 | 0 | -37.501 | 50.5 | 1.3323 | -10.508 | 12.993 | 1 | 0 | 12.993 | 12.993 |  | 0 | 13.0045
50.4093 | 0 | 490.4959 | 490.4959 | 1 | 1 | 15:11 | 3.24 |  | 538.5333 | 0 | 490.4959 | 50.4198 | 50.4102 | -0.056095 | -2.5579 | 487.9381 |  | -37.4827 | 0 | -37.4827 | 50.5 | 1.3498 | -10.372 | 13.1107 | 1 | 0 | 13.1107 | 13.1107 |  | 0 | 13.0442
50.4093 | 0 | 491.7191 | 491.7191 | 1 | 1 | 15:11 | 3.26 |  | 538.53 | 0 | 491.7191 | 50.4188 | 50.4091 | -0.053985 | -2.4617 | 489.2575 |  | -36.1633 | 0 | -36.1633 | 50.5 | 1.3498 | -10.372 | 11.7913 | 1 | 0 | 11.7913 | 11.7913 |  | 0 | 12.537
50.4093 | 0 | 490.4959 | 490.4959 | 1 | 1 | 15:11 | 3.28 |  | 538.5267 | 0 | 490.4959 | 50.4178 | 50.4081 | -0.051987 | -2.3705 | 488.1254 |  | -37.2953 | 0 | -37.2953 | 50.5 | 1.3498 | -10.372 | 12.9233 | 1 | 0 | 12.9233 | 12.9233 |  | 0 | 12.2835
50.4093 | 0 | 490.4959 | 490.4959 | 1 | 1 | 15:11 | 3.3 |  | 538.5233 | 0 | 490.4959 | 50.417 | 50.4071 | -0.051888 | -2.366 | 488.1299 |  | -37.2908 | 0 | -37.2908 | 50.5 | 1.3498 | -10.372 | 12.9188 | 1 | 0 | 12.9188 | 12.9188 |  | 0 | 12.9214
50.4058 | 0 | 490.4959 | 490.4959 | 1 | 1 | 15:11 | 3.32 |  | 538.52 | 0 | 490.4959 | 50.4158 | 50.406 | -0.051799 | -2.3618 | 488.1341 |  | -37.2866 | 0 | -37.2866 | 50.5 | 1.3683 | -10.232 | 13.0546 | 1 | 0 | 13.0546 | 13.0546 |  | 0 | 12.9779
50.4058 | 0 | 490.4959 | 490.4959 | 1 | 1 | 15:11 | 3.34 |  | 538.5167 | 0 | 490.4959 | 50.4148 | 50.4049 | -0.053519 | -2.4403 | 488.0557 |  | -37.365 | 0 | -37.365 | 50.5 | 1.3683 | -10.232 | 13.133 | 1 | 0 | 13.133 | 13.133 |  | 0 | 13.0887
50.4024 | 0 | 490.4959 | 490.4959 | 1 | 1 | 15:11 | 3.36 |  | 538.5133 | 0 | 490.4959 | 50.4136 | 50.404 | -0.053417 | -2.4354 | 488.0605 |  | -37.3602 | 0 | -37.3602 | 50.5 | 1.3867 | -10.096 | 13.2642 | 1 | 0 | 13.2642 | 13.2642 |  | 0 | 13.1901
50.4024 | 0 | 491.7191 | 491.7191 | 1 | 1 | 15:11 | 3.38 |  | 538.51 | 0 | 491.7191 | 50.4125 | 50.4028 | -0.056726 | -2.5863 | 489.1328 |  | -36.2879 | 0 | -36.2879 | 50.5 | 1.3867 | -10.096 | 12.1919 | 1 | 0 | 12.1919 | 12.1919 |  | 0 | 12.798
50.4024 | 0 | 491.7191 | 491.7191 | 1 | 1 | 15:11 | 3.4 |  | 538.5067 | 0 | 491.7191 | 50.4115 | 50.4017 | -0.059653 | -2.7197 | 488.9994 |  | -36.4214 | 0 | -36.4214 | 50.5 | 1.3867 | -10.096 | 12.3254 | 1 | 0 | 12.3254 | 12.3254 |  | 0 | 12.2499
50.3989 | 0 | 490.4959 | 490.4959 | 1 | 1 | 15:11 | 3.42 |  | 538.5033 | 0 | 490.4959 | 50.4102 | 50.4004 | -0.058788 | -2.6801 | 487.8158 |  | -37.6049 | 0 | -37.6049 | 50.5 | 1.4062 | -9.956 | 13.6489 | 1 | 0 | 13.6489 | 13.6489 |  | 0 | 12.9008
50.3989 | 0 | 490.4959 | 490.4959 | 1 | 1 | 15:11 | 3.44 |  | 538.5 | 0 | 490.4959 | 50.4091 | 50.3992 | -0.052909 | -2.4121 | 488.0838 |  | -37.3369 | 0 | -37.3369 | 50.5 | 1.4062 | -9.956 | 13.3809 | 1 | 0 | 13.3809 | 13.3809 |  | 0 | 13.5324
50.3989 | 0 | 491.7191 | 491.7191 | 1 | 1 | 15:11 | 3.46 |  | 538.4967 | 0 | 491.7191 | 50.4081 | 50.3982 | -0.042518 | -1.9384 | 489.7807 |  | -35.64 | 0 | -35.64 | 50.5 | 1.4062 | -9.956 | 11.684 | 1 | 0 | 11.684 | 11.684 |  | 0 | 12.6431
50.3989 | 0 | 490.4959 | 490.4959 | 1 | 1 | 15:11 | 3.48 |  | 538.4933 | 0 | 490.4959 | 50.4071 | 50.3975 | -0.040066 | -1.8266 | 488.6693 |  | -36.7514 | 0 | -36.7514 | 50.5 | 1.4062 | -9.956 | 12.7954 | 1 | 0 | 12.7954 | 12.7954 |  | 0 | 12.1672
50.3955 | 0 | 491.7191 | 491.7191 | 1 | 1 | 15:11 | 3.5 |  | 538.49 | 0 | 491.7191 | 50.406 | 50.397 | -0.04641 | -2.1157 | 489.6035 |  | -35.8173 | 0 | -35.8173 | 50.5 | 1.4257 | -9.82 | 11.9973 | 1 | 0 | 11.9973 | 11.9973 |  | 0 | 12.4484
50.3955 | 0 | 491.7191 | 491.7191 | 1 | 1 | 15:11 | 3.52 |  | 538.4867 | 0 | 491.7191 | 50.4049 | 50.3958 | -0.057219 | -2.6084 | 489.1107 |  | -36.31 | 0 | -36.31 | 50.5 | 1.4257 | -9.82 | 12.49 | 1 | 0 | 12.49 | 12.49 |  | 0 | 12.2115
50.3955 | 0 | 490.4959 | 490.4959 | 1 | 1 | 15:11 | 3.54 |  | 538.4833 | 0 | 490.4959 | 50.404 | 50.3944 | -0.077297 | -3.5237 | 486.9723 |  | -38.4485 | 0 | -38.4485 | 50.5 | 1.4257 | -9.82 | 14.6285 | 1 | 0 | 14.6285 | 14.6285 |  | 0 | 13.4198
50.392 | 0 | 490.4959 | 490.4959 | 1 | 1 | 15:11 | 3.56 |  | 538.48 | 0 | 490.4959 | 50.4028 | 50.3931 | -0.10057 | -4.5842 | 485.9118 |  | -39.509 | 0 | -39.509 | 50.5 | 1.4463 | -9.68 | 15.829 | 1 | 0 | 15.829 | 15.829 |  | 0 | 15.1504
50.392 | 0 | 490.4959 | 490.4959 | 1 | 1 | 15:11 | 3.58 |  | 538.4767 | 0 | 490.4959 | 50.4017 | 50.3906 | -0.10776 | -4.9121 | 485.5839 |  | -39.8369 | 0 | -39.8369 | 50.5 | 1.4463 | -9.68 | 16.1569 | 1 | 0 | 16.1569 | 16.1569 |  | 0 | 15.9715
50.3886 | 0 | 490.4959 | 490.4959 | 1 | 1 | 15:11 | 3.6 |  | 538.4733 | 0 | 490.4959 | 50.4004 | 50.3876 | -0.10043 | -4.5778 | 485.9181 |  | -39.5026 | 0 | -39.5026 | 50.5 | 1.4669 | -9.544 | 15.9586 | 1 | 0 | 15.9586 | 15.9586 |  | 0 | 16.0707
50.3886 | 0 | 490.4959 | 490.4959 | 1 | 1 | 15:11 | 3.62 |  | 538.47 | 0 | 490.4959 | 50.3992 | 50.3864 | -0.080091 | -3.6506 | 486.8454 |  | -38.5754 | 0 | -38.5754 | 50.5 | 1.4669 | -9.544 | 15.0314 | 1 | 0 | 15.0314 | 15.0314 |  | 0 | 15.5555
50.3886 | 0 | 488.0496 | 488.0496 | 1 | 1 | 15:11 | 3.64 |  | 538.4667 | 0 | 488.0496 | 50.3982 | 50.3852 | -0.066932 | -3.0508 | 484.9988 |  | -40.4219 | 0 | -40.4219 | 50.5 | 1.4669 | -9.544 | 16.8779 | 1 | 0 | 16.8779 | 16.8779 |  | 0 | 15.8342
50.392 | 0 | 488.0496 | 488.0496 | 1 | 1 | 15:11 | 3.66 |  | 538.4633 | 0 | 488.0496 | 50.3975 | 50.3838 | -0.080989 | -3.6917 | 484.3579 |  | -41.0629 | 0 | -41.0629 | 50.5 | 1.4463 | -9.68 | 17.3829 | 1 | 0 | 17.3829 | 17.3829 |  | 0 | 17.0975
50.392 | 0 | 492.9423 | 492.9423 | 1 | 1 | 15:11 | 3.68 |  | 538.46 | 0 | 492.9423 | 50.397 | 50.3822 | -0.09019 | -4.1112 | 488.8311 |  | -36.5896 | 0 | -36.5896 | 50.5 | 1.4463 | -9.68 | 12.9096 | 1 | 0 | 12.9096 | 12.9096 |  | 0 | 15.438
50.3851 | 0 | 496.6119 | 496.6119 | 1 | 1 | 15:11 | 3.7 |  | 538.4567 | 0 | 496.6119 | 50.3958 | 50.3797 | -0.093221 | -4.2487 | 492.3631 |  | -33.0576 | 0 | -33.0576 | 50.5 | 1.4887 | -9.404 | 9.6536 | 1 | 0 | 9.6536 | 9.6536 |  | 0 | 11.494
50.3817 | 0 | 499.0582 | 499.0582 | 1 | 1 | 15:11 | 3.72 |  | 538.4533 | 0 | 499.0582 | 50.3944 | 50.3782 | -0.095949 | -4.3728 | 494.6854 |  | -30.7353 | 0 | -30.7353 | 50.5 | 1.5106 | -9.268 | 7.4673 | 1 | 0 | 7.4673 | 7.4673 |  | 0 | 8.703
50.3817 | 0 | 503.951 | 503.951 | 1 | 1 | 15:11 | 3.74 |  | 538.45 | 0 | 503.951 | 50.3931 | 50.3765 | -0.098404 | -4.4847 | 499.4663 |  | -25.9545 | 0 | -25.9545 | 50.5 | 1.5106 | -9.268 | 2.6865 | 1 | 0 | 2.6865 | 2.6865 |  | 0 | 5.3887
50.3679 | 0 | 505.1742 | 505.1742 | 1 | 1 | 15:11 | 3.76 |  | 538.4467 | 0 | 505.1742 | 50.3906 | 50.3743 | -0.11096 | -5.0557 | 500.1185 |  | -25.3023 | 0 | -25.3023 | 50.5 | 1.6062 | -8.716 | 2.5863 | 1 | 0 | 2.5863 | 2.5863 |  | 0 | 2.6429
50.361 | 0 | 499.0582 | 499.0582 | 1 | 1 | 15:11 | 3.78 |  | 538.4433 | 0 | 499.0582 | 50.3876 | 50.3719 | -0.12062 | -5.4948 | 493.5635 |  | -31.8573 | 0 | -31.8573 | 50.5 | 1.6588 | -8.44 | 9.4173 | 1 | 0 | 9.4173 | 9.4173 |  | 0 | 5.5563
50.3748 | 0 | 492.9423 | 492.9423 | 1 | 1 | 15:11 | 3.8 |  | 538.44 | 0 | 492.9423 | 50.3864 | 50.3694 | -0.12591 | -5.7372 | 487.2051 |  | -38.2157 | 0 | -38.2157 | 50.5 | 1.5569 | -8.992 | 15.2237 | 1 | 0 | 15.2237 | 15.2237 |  | 0 | 11.9418
50.3748 | 0 | 490.4959 | 490.4959 | 1 | 1 | 15:11 | 3.82 |  | 538.4367 | 0 | 490.4959 | 50.3852 | 50.3668 | -0.12721 | -5.7969 | 484.699 |  | -40.7217 | 0 | -40.7217 | 50.5 | 1.5569 | -8.992 | 17.7297 | 1 | 0 | 17.7297 | 17.7297 |  | 0 | 16.3132
50.3713 | 0 | 494.1655 | 494.1655 | 1 | 1 | 15:11 | 3.84 |  | 538.4333 | 0 | 494.1655 | 50.3838 | 50.3642 | -0.12664 | -5.7705 | 488.395 |  | -37.0257 | 0 | -37.0257 | 50.5 | 1.5816 | -8.852 | 14.1737 | 1 | 0 | 14.1737 | 14.1737 |  | 0 | 16.1836
50.3679 | 0 | 495.3887 | 495.3887 | 1 | 1 | 15:11 | 3.86 |  | 538.43 | 0 | 495.3887 | 50.3822 | 50.3618 | -0.12258 | -5.5849 | 489.8038 |  | -35.6169 | 0 | -35.6169 | 50.5 | 1.6062 | -8.716 | 12.9009 | 1 | 0 | 12.9009 | 12.9009 |  | 0 | 13.6203
50.3575 | 0 | 492.9423 | 492.9423 | 1 | 1 | 15:11 | 3.88 |  | 538.4267 | 0 | 492.9423 | 50.3797 | 50.3593 | -0.11542 | -5.2577 | 487.6846 |  | -37.7361 | 0 | -37.7361 | 50.5 | 1.6867 | -8.3 | 15.4361 | 1 | 0 | 15.4361 | 15.4361 |  | 0 | 14.0032
50.3644 | 0 | 491.7191 | 491.7191 | 1 | 1 | 15:11 | 3.9 |  | 538.4233 | 0 | 491.7191 | 50.3782 | 50.357 | -0.10728 | -4.8875 | 486.8317 |  | -38.5891 | 0 | -38.5891 | 50.5 | 1.6325 | -8.576 | 16.0131 | 1 | 0 | 16.0131 | 16.0131 |  | 0 | 15.687
50.361 | 0 | 490.4959 | 490.4959 | 1 | 1 | 15:11 | 3.92 |  | 538.42 | 0 | 490.4959 | 50.3765 | 50.355 | -0.10005 | -4.5579 | 485.9381 |  | -39.4827 | 0 | -39.4827 | 50.5 | 1.6588 | -8.44 | 17.0427 | 1 | 0 | 17.0427 | 17.0427 |  | 0 | 16.4607
50.3541 | 0 | 490.4959 | 490.4959 | 1 | 1 | 15:11 | 3.94 |  | 538.4167 | 0 | 490.4959 | 50.3743 | 50.3532 | -0.095296 | -4.3406 | 486.1553 |  | -39.2654 | 0 | -39.2654 | 50.5 | 1.7148 | -8.164 | 17.1014 | 1 | 0 | 17.1014 | 17.1014 |  | 0 | 17.0682
50.3506 | 0 | 488.0496 | 488.0496 | 1 | 1 | 15:11 | 3.96 |  | 538.4133 | 0 | 488.0496 | 50.3719 | 50.3512 | -0.091016 | -4.1454 | 483.9042 |  | -41.5166 | 0 | -41.5166 | 50.5 | 1.7448 | -8.024 | 19.4926 | 1 | 0 | 19.4926 | 19.4926 |  | 0 | 18.1411
50.3472 | 0 | 489.2728 | 489.2728 | 1 | 1 | 15:11 | 3.98 |  | 538.41 | 0 | 489.2728 | 50.3694 | 50.3494 | -0.085415 | -3.89 | 485.3827 |  | -40.038 | 0 | -40.038 | 50.5 | 1.7748 | -7.888 | 18.15 | 1 | 0 | 18.15 | 18.15 |  | 0 | 18.9088
50.3437 | 0 | 489.2728 | 489.2728 | 1 | 1 | 15:11 | 4 |  | 538.4067 | 0 | 489.2728 | 50.3668 | 50.3478 | -0.080273 | -3.6556 | 485.6172 |  | -39.8036 | 0 | -39.8036 | 50.5 | 1.8069 | -7.748 | 18.0556 | 1 | 0 | 18.0556 | 18.0556 |  | 0 | 18.109
50.3402 | 0 | 489.2728 | 489.2728 | 1 | 1 | 15:11 | 4.02 |  | 538.4033 | 0 | 489.2728 | 50.3642 | 50.3464 | -0.080846 | -3.6814 | 485.5913 |  | -39.8294 | 0 | -39.8294 | 50.5 | 1.8402 | -7.608 | 18.2214 | 1 | 0 | 18.2214 | 18.2214 |  | 0 | 18.1277
50.3402 | 0 | 489.2728 | 489.2728 | 1 | 1 | 15:11 | 4.04 |  | 538.4 | 0 | 489.2728 | 50.3618 | 50.3447 | -0.083111 | -3.7846 | 485.4882 |  | -39.9326 | 0 | -39.9326 | 50.5 | 1.8402 | -7.608 | 18.3246 | 1 | 0 | 18.3246 | 18.3246 |  | 0 | 18.2663
50.3368 | 0 | 490.4959 | 490.4959 | 1 | 1 | 15:11 | 4.06 |  | 538.3967 | 0 | 490.4959 | 50.3593 | 50.3429 | -0.08345 | -3.7998 | 486.6962 |  | -38.7246 | 0 | -38.7246 | 50.5 | 1.8737 | -7.472 | 17.2526 | 1 | 0 | 17.2526 | 17.2526 |  | 0 | 17.8585
50.3368 | 0 | 490.4959 | 490.4959 | 1 | 1 | 15:11 | 4.08 |  | 538.3933 | 0 | 490.4959 | 50.357 | 50.3412 | -0.082005 | -3.734 | 486.762 |  | -38.6588 | 0 | -38.6588 | 50.5 | 1.8737 | -7.472 | 17.1868 | 1 | 0 | 17.1868 | 17.1868 |  | 0 | 17.224
50.3368 | 0 | 489.2728 | 489.2728 | 1 | 1 | 15:11 | 4.1 |  | 538.39 | 0 | 489.2728 | 50.355 | 50.3397 | -0.078905 | -3.5928 | 485.68 |  | -39.7408 | 0 | -39.7408 | 50.5 | 1.8737 | -7.472 | 18.2688 | 1 | 0 | 18.2688 | 18.2688 |  | 0 | 17.6572
50.3368 | 0 | 490.4959 | 490.4959 | 1 | 1 | 15:11 | 4.12 |  | 538.3867 | 0 | 490.4959 | 50.3532 | 50.3381 | -0.076114 | -3.4657 | 487.0302 |  | -38.3905 | 0 | -38.3905 | 50.5 | 1.8737 | -7.472 | 16.9185 | 1 | 0 | 16.9185 | 16.9185 |  | 0 | 17.6817
50.3333 | 0 | 491.7191 | 491.7191 | 1 | 1 | 15:11 | 4.14 |  | 538.3833 | 0 | 491.7191 | 50.3512 | 50.3366 | -0.075403 | -3.4331 | 488.286 |  | -37.1347 | 0 | -37.1347 | 50.5 | 1.9094 | -7.332 | 15.8027 | 1 | 0 | 15.8027 | 15.8027 |  | 0 | 16.4334
50.3333 | 0 | 491.7191 | 491.7191 | 1 | 1 | 15:11 | 4.16 |  | 538.38 | 0 | 491.7191 | 50.3494 | 50.3352 | -0.073113 | -3.3288 | 488.3903 |  | -37.0304 | 0 | -37.0304 | 50.5 | 1.9094 | -7.332 | 15.6984 | 1 | 0 | 15.6984 | 15.6984 |  | 0 | 15.7574
50.3333 | 0 | 494.1655 | 494.1655 | 1 | 1 | 15:11 | 4.18 |  | 538.3767 | 0 | 494.1655 | 50.3478 | 50.3336 | -0.071051 | -3.235 | 490.9305 |  | -34.4902 | 0 | -34.4902 | 50.5 | 1.9094 | -7.332 | 13.1582 | 1 | 0 | 13.1582 | 13.1582 |  | 0 | 14.594
50.3333 | 0 | 492.9423 | 492.9423 | 1 | 1 | 15:11 | 4.2 |  | 538.3733 | 0 | 492.9423 | 50.3464 | 50.3322 | -0.070846 | -3.2256 | 489.7167 |  | -35.7041 | 0 | -35.7041 | 50.5 | 1.9094 | -7.332 | 14.3721 | 1 | 0 | 14.3721 | 14.3721 |  | 0 | 13.686
50.3299 | 0 | 495.3887 | 495.3887 | 1 | 1 | 15:11 | 4.22 |  | 538.37 | 0 | 495.3887 | 50.3447 | 50.331 | -0.068862 | -3.1351 | 492.2536 |  | -33.1671 | 0 | -33.1671 | 50.5 | 1.9455 | -7.196 | 11.9711 | 1 | 0 | 11.9711 | 11.9711 |  | 0 | 13.3282
50.3264 | 0 | 495.3887 | 495.3887 | 1 | 1 | 15:11 | 4.24 |  | 538.3667 | 0 | 495.3887 | 50.3429 | 50.3295 | -0.067075 | -3.0535 | 492.3351 |  | -33.0856 | 0 | -33.0856 | 50.5 | 1.9841 | -7.056 | 12.0296 | 1 | 0 | 12.0296 | 12.0296 |  | 0 | 11.9965
50.3264 | 0 | 497.835 | 497.835 | 1 | 1 | 15:11 | 4.26 |  | 538.3633 | 0 | 497.835 | 50.3412 | 50.3281 | -0.067268 | -3.0623 | 494.7727 |  | -30.648 | 0 | -30.648 | 50.5 | 1.9841 | -7.056 | 9.592 | 1 | 0 | 9.592 | 9.592 |  | 0 | 10.9698
50.3264 | 0 | 497.835 | 497.835 | 1 | 1 | 15:11 | 4.28 |  | 538.36 | 0 | 497.835 | 50.3397 | 50.3269 | -0.065791 | -2.9951 | 494.84 |  | -30.5808 | 0 | -30.5808 | 50.5 | 1.9841 | -7.056 | 9.5248 | 1 | 0 | 9.5248 | 9.5248 |  | 0 | 9.5628
50.323 | 0 | 497.835 | 497.835 | 1 | 1 | 15:11 | 4.3 |  | 538.3567 | 0 | 497.835 | 50.3381 | 50.3255 | -0.064462 | -2.9344 | 494.9007 |  | -30.5201 | 0 | -30.5201 | 50.5 | 2.0231 | -6.92 | 9.6001 | 1 | 0 | 9.6001 | 9.6001 |  | 0 | 9.5575
50.323 | 0 | 499.0582 | 499.0582 | 1 | 1 | 15:11 | 4.32 |  | 538.3533 | 0 | 499.0582 | 50.3366 | 50.3242 | -0.064916 | -2.955 | 496.1032 |  | -29.3176 | 0 | -29.3176 | 50.5 | 2.0231 | -6.92 | 8.3976 | 1 | 0 | 8.3976 | 8.3976 |  | 0 | 9.0772
50.323 | 0 | 500.2814 | 500.2814 | 1 | 1 | 15:11 | 4.34 |  | 538.35 | 0 | 500.2814 | 50.3352 | 50.323 | -0.063524 | -2.8917 | 497.3897 |  | -28.031 | 0 | -28.031 | 50.5 | 2.0231 | -6.92 | 7.111 | 1 | 0 | 7.111 | 7.111 |  | 0 | 7.8382
50.3195 | 0 | 500.2814 | 500.2814 | 1 | 1 | 15:11 | 4.36 |  | 538.3467 | 0 | 500.2814 | 50.3336 | 50.3217 | -0.065772 | -2.9938 | 497.2876 |  | -28.1331 | 0 | -28.1331 | 50.5 | 2.0649 | -6.78 | 7.3531 | 1 | 0 | 7.3531 | 7.3531 |  | 0 | 7.2163
50.3195 | 0 | 501.5046 | 501.5046 | 1 | 1 | 15:11 | 4.38 |  | 538.3433 | 0 | 501.5046 | 50.3322 | 50.3204 | -0.067845 | -3.0881 | 498.4165 |  | -27.0043 | 0 | -27.0043 | 50.5 | 2.0649 | -6.78 | 6.2243 | 1 | 0 | 6.2243 | 6.2243 |  | 0 | 6.8623
50.3195 | 0 | 501.5046 | 501.5046 | 1 | 1 | 15:11 | 4.4 |  | 538.34 | 0 | 501.5046 | 50.331 | 50.3189 | -0.06971 | -3.1731 | 498.3315 |  | -27.0892 | 0 | -27.0892 | 50.5 | 2.0649 | -6.78 | 6.3092 | 1 | 0 | 6.3092 | 6.3092 |  | 0 | 6.2612
50.3161 | 0 | 501.5046 | 501.5046 | 1 | 1 | 15:11 | 4.42 |  | 538.3367 | 0 | 501.5046 | 50.3295 | 50.3176 | -0.071339 | -3.247 | 498.2576 |  | -27.1631 | 0 | -27.1631 | 50.5 | 2.1072 | -6.644 | 6.5191 | 1 | 0 | 6.5191 | 6.5191 |  | 0 | 6.4005
50.3161 | 0 | 502.7277 | 502.7277 | 1 | 1 | 15:11 | 4.44 |  | 538.3333 | 0 | 502.7277 | 50.3281 | 50.3161 | -0.069305 | -3.1544 | 499.5733 |  | -25.8474 | 0 | -25.8474 | 50.5 | 2.1072 | -6.644 | 5.2034 | 1 | 0 | 5.2034 | 5.2034 |  | 0 | 5.9471
50.3161 | 0 | 502.7277 | 502.7277 | 1 | 1 | 15:11 | 4.46 |  | 538.33 | 0 | 502.7277 | 50.3269 | 50.3147 | -0.069275 | -3.153 | 499.5747 |  | -25.846 | 0 | -25.846 | 50.5 | 2.1072 | -6.644 | 5.202 | 1 | 0 | 5.202 | 5.202 |  | 0 | 5.2028
50.3126 | 0 | 502.7277 | 502.7277 | 1 | 1 | 15:11 | 4.48 |  | 538.3267 | 0 | 502.7277 | 50.3255 | 50.3135 | -0.067597 | -3.0765 | 499.6513 |  | -25.7694 | 0 | -25.7694 | 50.5 | 2.1525 | -6.504 | 5.2654 | 1 | 0 | 5.2654 | 5.2654 |  | 0 | 5.2296
50.3126 | 0 | 502.7277 | 502.7277 | 1 | 1 | 15:11 | 4.5 |  | 538.3233 | 0 | 502.7277 | 50.3242 | 50.312 | -0.066087 | -3.0077 | 499.72 |  | -25.7007 | 0 | -25.7007 | 50.5 | 2.1525 | -6.504 | 5.1967 | 1 | 0 | 5.1967 | 5.1967 |  | 0 | 5.2356
50.3126 | 0 | 502.7277 | 502.7277 | 1 | 1 | 15:11 | 4.52 |  | 538.32 | 0 | 502.7277 | 50.323 | 50.3107 | -0.066379 | -3.021 | 499.7067 |  | -25.714 | 0 | -25.714 | 50.5 | 2.1525 | -6.504 | 5.21 | 1 | 0 | 5.21 | 5.21 |  | 0 | 5.2025
50.3092 | 0 | 503.951 | 503.951 | 1 | 1 | 15:11 | 4.54 |  | 538.3167 | 0 | 503.951 | 50.3217 | 50.3095 | -0.064841 | -2.9508 | 501.0001 |  | -24.4206 | 0 | -24.4206 | 50.5 | 2.1985 | -6.368 | 4.0526 | 1 | 0 | 4.0526 | 4.0526 |  | 0 | 4.7068
50.3092 | 0 | 502.7277 | 502.7277 | 1 | 1 | 15:11 | 4.56 |  | 538.3133 | 0 | 502.7277 | 50.3204 | 50.3081 | -0.063457 | -2.8878 | 499.8399 |  | -25.5808 | 0 | -25.5808 | 50.5 | 2.1985 | -6.368 | 5.2128 | 1 | 0 | 5.2128 | 5.2128 |  | 0 | 4.557
50.3057 | 0 | 503.951 | 503.951 | 1 | 1 | 15:11 | 4.58 |  | 538.31 | 0 | 503.951 | 50.3189 | 50.3068 | -0.064011 | -2.9128 | 501.0381 |  | -24.3826 | 0 | -24.3826 | 50.5 | 2.2479 | -6.228 | 4.1546 | 1 | 0 | 4.1546 | 4.1546 |  | 0 | 4.7527
50.3057 | 0 | 502.7277 | 502.7277 | 1 | 1 | 15:11 | 4.6 |  | 538.3067 | 0 | 502.7277 | 50.3176 | 50.3057 | -0.06286 | -2.8605 | 499.8673 |  | -25.5535 | 0 | -25.5535 | 50.5 | 2.2479 | -6.228 | 5.3255 | 1 | 0 | 5.3255 | 5.3255 |  | 0 | 4.6637
50.3023 | 0 | 502.7277 | 502.7277 | 1 | 1 | 15:11 | 4.62 |  | 538.3033 | 0 | 502.7277 | 50.3161 | 50.3043 | -0.065224 | -2.9678 | 499.7599 |  | -25.6608 | 0 | -25.6608 | 50.5 | 2.2981 | -6.092 | 5.5688 | 1 | 0 | 5.5688 | 5.5688 |  | 0 | 5.4313
50.3023 | 0 | 502.7277 | 502.7277 | 1 | 1 | 15:11 | 4.64 |  | 538.3 | 0 | 502.7277 | 50.3147 | 50.3031 | -0.067302 | -3.0624 | 499.6654 |  | -25.7554 | 0 | -25.7554 | 50.5 | 2.2981 | -6.092 | 5.6634 | 1 | 0 | 5.6634 | 5.6634 |  | 0 | 5.6099
50.3023 | 0 | 502.7277 | 502.7277 | 1 | 1 | 15:11 | 4.66 |  | 538.2967 | 0 | 502.7277 | 50.3135 | 50.3016 | -0.065671 | -2.9882 | 499.7395 |  | -25.6812 | 0 | -25.6812 | 50.5 | 2.2981 | -6.092 | 5.5892 | 1 | 0 | 5.5892 | 5.5892 |  | 0 | 5.6311
50.2988 | 0 | 501.5046 | 501.5046 | 1 | 1 | 15:11 | 4.68 |  | 538.2933 | 0 | 501.5046 | 50.312 | 50.3003 | -0.066004 | -3.0031 | 498.5015 |  | -26.9193 | 0 | -26.9193 | 50.5 | 2.3522 | -5.952 | 6.9673 | 1 | 0 | 6.9673 | 6.9673 |  | 0 | 6.1884
50.2988 | 0 | 502.7277 | 502.7277 | 1 | 1 | 15:11 | 4.7 |  | 538.29 | 0 | 502.7277 | 50.3107 | 50.2991 | -0.064654 | -2.9417 | 499.7861 |  | -25.6347 | 0 | -25.6347 | 50.5 | 2.3522 | -5.952 | 5.6827 | 1 | 0 | 5.6827 | 5.6827 |  | 0 | 6.4088
50.2988 | 0 | 501.5046 | 501.5046 | 1 | 1 | 15:11 | 4.72 |  | 538.2867 | 0 | 501.5046 | 50.3095 | 50.2977 | -0.063438 | -2.8864 | 498.6182 |  | -26.8025 | 0 | -26.8025 | 50.5 | 2.3522 | -5.952 | 6.8505 | 1 | 0 | 6.8505 | 6.8505 |  | 0 | 6.1904
50.2954 | 0 | 502.7277 | 502.7277 | 1 | 1 | 15:11 | 4.74 |  | 538.2833 | 0 | 502.7277 | 50.3081 | 50.2964 | -0.063995 | -2.9115 | 499.8162 |  | -25.6045 | 0 | -25.6045 | 50.5 | 2.4072 | -5.816 | 5.7885 | 1 | 0 | 5.7885 | 5.7885 |  | 0 | 6.3888
50.2954 | 0 | 501.5046 | 501.5046 | 1 | 1 | 15:11 | 4.76 |  | 538.28 | 0 | 501.5046 | 50.3068 | 50.2953 | -0.062695 | -2.8524 | 498.6522 |  | -26.7685 | 0 | -26.7685 | 50.5 | 2.4072 | -5.816 | 6.9525 | 1 | 0 | 6.9525 | 6.9525 |  | 0 | 6.2946
50.2954 | 0 | 503.951 | 503.951 | 1 | 1 | 15:11 | 4.78 |  | 538.2767 | 0 | 503.951 | 50.3057 | 50.2939 | -0.065026 | -2.9584 | 500.9925 |  | -24.4282 | 0 | -24.4282 | 50.5 | 2.4072 | -5.816 | 4.6122 | 1 | 0 | 4.6122 | 4.6122 |  | 0 | 5.935
50.2919 | 0 | 502.7277 | 502.7277 | 1 | 1 | 15:11 | 4.8 |  | 538.2733 | 0 | 502.7277 | 50.3043 | 50.2927 | -0.067173 | -3.0559 | 499.6719 |  | -25.7489 | 0 | -25.7489 | 50.5 | 2.4665 | -5.676 | 6.0729 | 1 | 0 | 6.0729 | 6.0729 |  | 0 | 5.2473
50.2919 | 0 | 501.5046 | 501.5046 | 1 | 1 | 15:11 | 4.82 |  | 538.27 | 0 | 501.5046 | 50.3031 | 50.2912 | -0.069106 | -3.1438 | 498.3608 |  | -27.06 | 0 | -27.06 | 50.5 | 2.4665 | -5.676 | 7.384 | 1 | 0 | 7.384 | 7.384 |  | 0 | 6.6429
50.2885 | 0 | 501.5046 | 501.5046 | 1 | 1 | 15:11 | 4.84 |  | 538.2667 | 0 | 501.5046 | 50.3016 | 50.2899 | -0.070795 | -3.2205 | 498.2841 |  | -27.1366 | 0 | -27.1366 | 50.5 | 2.5271 | -5.54 | 7.5966 | 1 | 0 | 7.5966 | 7.5966 |  | 0 | 7.4764
50.2885 | 0 | 502.7277 | 502.7277 | 1 | 1 | 15:11 | 4.86 |  | 538.2633 | 0 | 502.7277 | 50.3003 | 50.2884 | -0.068816 | -3.1304 | 499.5973 |  | -25.8234 | 0 | -25.8234 | 50.5 | 2.5271 | -5.54 | 6.2834 | 1 | 0 | 6.2834 | 6.2834 |  | 0 | 7.0256
50.2885 | 0 | 501.5046 | 501.5046 | 1 | 1 | 15:11 | 4.88 |  | 538.26 | 0 | 501.5046 | 50.2991 | 50.287 | -0.068834 | -3.1312 | 498.3734 |  | -27.0474 | 0 | -27.0474 | 50.5 | 2.5271 | -5.54 | 7.5074 | 1 | 0 | 7.5074 | 7.5074 |  | 0 | 6.8156
50.285 | 0 | 502.7277 | 502.7277 | 1 | 1 | 15:11 | 4.9 |  | 538.2567 | 0 | 502.7277 | 50.2977 | 50.2858 | -0.067201 | -3.0567 | 499.671 |  | -25.7497 | 0 | -25.7497 | 50.5 | 2.5926 | -5.4 | 6.3497 | 1 | 0 | 6.3497 | 6.3497 |  | 0 | 7.0041
50.285 | 0 | 502.7277 | 502.7277 | 1 | 1 | 15:11 | 4.92 |  | 538.2533 | 0 | 502.7277 | 50.2964 | 50.2843 | -0.065731 | -2.9899 | 499.7379 |  | -25.6829 | 0 | -25.6829 | 50.5 | 2.5926 | -5.4 | 6.2829 | 1 | 0 | 6.2829 | 6.2829 |  | 0 | 6.3207
50.285 | 0 | 502.7277 | 502.7277 | 1 | 1 | 15:11 | 4.94 |  | 538.25 | 0 | 502.7277 | 50.2953 | 50.283 | -0.066058 | -3.0047 | 499.723 |  | -25.6977 | 0 | -25.6977 | 50.5 | 2.5926 | -5.4 | 6.2977 | 1 | 0 | 6.2977 | 6.2977 |  | 0 | 6.2893
50.2816 | 0 | 503.951 | 503.951 | 1 | 1 | 15:11 | 4.96 |  | 538.2467 | 0 | 503.951 | 50.2939 | 50.2818 | -0.054252 | -2.4676 | 501.4834 |  | -23.9373 | 0 | -23.9373 | 50.5 | 2.6596 | -5.264 | 4.6733 | 1 | 0 | 4.6733 | 4.6733 |  | 0 | 5.5915
50.2816 | 0 | 503.951 | 503.951 | 1 | 1 | 15:11 | 4.98 |  | 538.2433 | 0 | 503.951 | 50.2927 | 50.2804 | -0.031577 | -1.4362 | 502.5147 |  | -22.906 | 0 | -22.906 | 50.5 | 2.6596 | -5.264 | 3.642 | 1 | 0 | 3.642 | 3.642 |  | 0 | 4.2249
50.2781 | 0 | 503.951 | 503.951 | 1 | 1 | 15:11 | 5 |  | 538.24 | 0 | 503.951 | 50.2912 | 50.2802 | -0.012919 | -0.58756 | 503.3634 |  | -22.0573 | 0 | -22.0573 | 50.5 | 2.7322 | -5.124 | 2.9333 | 1 | 0 | 2.9333 | 2.9333 |  | 0 | 3.3339
50.2781 | 0 | 502.7277 | 502.7277 | 1 | 1 | 15:11 | 5.02 |  | 538.2367 | 0 | 502.7277 | 50.2899 | 50.2807 | -0.022027 | -1.0018 | 501.7259 |  | -23.6948 | 0 | -23.6948 | 50.5 | 2.7322 | -5.124 | 4.5708 | 1 | 0 | 4.5708 | 4.5708 |  | 0 | 3.6453
50.2747 | 0 | 502.7277 | 502.7277 | 1 | 1 | 15:11 | 5.04 |  | 538.2333 | 0 | 502.7277 | 50.2884 | 50.2804 | -0.054324 | -2.4705 | 500.2572 |  | -25.1635 | 0 | -25.1635 | 50.5 | 2.8067 | -4.988 | 6.1755 | 1 | 0 | 6.1755 | 6.1755 |  | 0 | 5.2685
50.2747 | 0 | 503.951 | 503.951 | 1 | 1 | 15:11 | 5.06 |  | 538.23 | 0 | 503.951 | 50.287 | 50.2781 | -0.083342 | -3.7902 | 500.1608 |  | -25.26 | 0 | -25.26 | 50.5 | 2.8067 | -4.988 | 6.272 | 1 | 0 | 6.272 | 6.272 |  | 0 | 6.2174
50.2747 | 0 | 503.951 | 503.951 | 1 | 1 | 15:11 | 5.08 |  | 538.2267 | 0 | 503.951 | 50.2858 | 50.276 | -0.087058 | -3.9591 | 499.9918 |  | -25.4289 | 0 | -25.4289 | 50.5 | 2.8067 | -4.988 | 6.4409 | 1 | 0 | 6.4409 | 6.4409 |  | 0 | 6.3454
50.2712 | 0 | 503.951 | 503.951 | 1 | 1 | 15:11 | 5.1 |  | 538.2233 | 0 | 503.951 | 50.2843 | 50.2745 | -0.071402 | -3.2469 | 500.704 |  | -24.7167 | 0 | -24.7167 | 50.5 | 2.8878 | -4.848 | 5.8687 | 1 | 0 | 5.8687 | 5.8687 |  | 0 | 6.1921
50.2712 | 0 | 503.951 | 503.951 | 1 | 1 | 15:11 | 5.12 |  | 538.22 | 0 | 503.951 | 50.283 | 50.2735 | -0.064262 | -2.9222 | 501.0287 |  | -24.392 | 0 | -24.392 | 50.5 | 2.8878 | -4.848 | 5.544 | 1 | 0 | 5.544 | 5.544 |  | 0 | 5.7276
50.2712 | 0 | 499.0582 | 499.0582 | 1 | 1 | 15:11 | 5.14 |  | 538.2167 | 0 | 499.0582 | 50.2818 | 50.2722 | -0.068186 | -3.1007 | 495.9575 |  | -29.4632 | 0 | -29.4632 | 50.5 | 2.8878 | -4.848 | 10.6152 | 1 | 0 | 10.6152 | 10.6152 |  | 0 | 7.7489
50.2678 | 0 | 494.1655 | 494.1655 | 1 | 1 | 15:11 | 5.16 |  | 538.2133 | 0 | 494.1655 | 50.2804 | 50.2708 | -0.075117 | -3.4156 | 490.7498 |  | -34.6709 | 0 | -34.6709 | 50.5 | 2.9711 | -4.712 | 15.9589 | 1 | 0 | 15.9589 | 15.9589 |  | 0 | 12.9386
50.2781 | 0 | 497.835 | 497.835 | 1 | 1 | 15:11 | 5.18 |  | 538.21 | 0 | 497.835 | 50.2802 | 50.2691 | -0.076205 | -3.4658 | 494.3692 |  | -31.0515 | 0 | -31.0515 | 50.5 | 2.7322 | -5.124 | 11.9275 | 1 | 0 | 11.9275 | 11.9275 |  | 0 | 14.2061
50.285 | 0 | 511.29 | 511.29 | 1 | 1 | 15:11 | 5.2 |  | 538.2067 | 0 | 511.29 | 50.2807 | 50.2676 | -0.075485 | -3.4335 | 507.8565 |  | -17.5643 | 0 | -17.5643 | 50.5 | 2.5926 | -5.4 | -1.8357 | 1 | 0 | -1.8357 | -1.8357 |  | 0 | 5.9435
50.2781 | 0 | 518.6291 | 518.6291 | 1 | 1 | 15:11 | 5.22 |  | 538.2033 | 0 | 518.6291 | 50.2804 | 50.2662 | -0.073186 | -3.3285 | 515.3006 |  | -10.1201 | 0 | -10.1201 | 50.5 | 2.7322 | -5.124 | -9.0039 | 1 | 0 | -9.0039 | -9.0039 |  | 0 | -4.9523
50.2574 | 0 | 517.4059 | 517.4059 | 1 | 1 | 15:11 | 5.24 |  | 538.2 | 0 | 517.4059 | 50.2781 | 50.2646 | -0.074518 | -3.3877 | 514.0182 |  | -11.4025 | 0 | -11.4025 | 50.5 | 3.2588 | -4.296 | -6.8935 | 1 | 0 | -6.8935 | -6.8935 |  | 0 | -8.0863
50.2574 | 0 | 511.29 | 511.29 | 1 | 1 | 15:11 | 5.26 |  | 538.1967 | 0 | 511.29 | 50.276 | 50.2632 | -0.075666 | -3.4399 | 507.8501 |  | -17.5706 | 0 | -17.5706 | 50.5 | 3.2588 | -4.296 | -0.72538 | 1 | 0 | -0.72538 | -0.72538 |  | 0 | -4.2117
50.2609 | 0 | 506.3973 | 506.3973 | 1 | 1 | 15:11 | 5.28 |  | 538.1933 | 0 | 506.3973 | 50.2745 | 50.2616 | -0.073199 | -3.328 | 503.0693 |  | -22.3514 | 0 | -22.3514 | 50.5 | 3.156 | -4.436 | 3.9154 | 1 | 0 | 3.9154 | 3.9154 |  | 0 | 1.2924
50.2643 | 0 | 505.1742 | 505.1742 | 1 | 1 | 15:11 | 5.3 |  | 538.19 | 0 | 505.1742 | 50.2735 | 50.2602 | -0.069279 | -3.15 | 502.0242 |  | -23.3966 | 0 | -23.3966 | 50.5 | 3.0621 | -4.572 | 4.8246 | 1 | 0 | 4.8246 | 4.8246 |  | 0 | 4.3107
50.2609 | 0 | 503.951 | 503.951 | 1 | 1 | 15:11 | 5.32 |  | 538.1867 | 0 | 503.951 | 50.2722 | 50.2589 | -0.065851 | -2.9939 | 500.957 |  | -24.4637 | 0 | -24.4637 | 50.5 | 3.156 | -4.436 | 6.0277 | 1 | 0 | 6.0277 | 6.0277 |  | 0 | 5.3477
50.2574 | 0 | 503.951 | 503.951 | 1 | 1 | 15:11 | 5.34 |  | 538.1833 | 0 | 503.951 | 50.2708 | 50.2577 | -0.064516 | -2.933 | 501.0179 |  | -24.4028 | 0 | -24.4028 | 50.5 | 3.2588 | -4.296 | 6.1068 | 1 | 0 | 6.1068 | 6.1068 |  | 0 | 6.0621
50.254 | 0 | 503.951 | 503.951 | 1 | 1 | 15:11 | 5.36 |  | 538.18 | 0 | 503.951 | 50.2691 | 50.2563 | -0.066815 | -3.0373 | 500.9137 |  | -24.5071 | 0 | -24.5071 | 50.5 | 3.3654 | -4.16 | 6.3471 | 1 | 0 | 6.3471 | 6.3471 |  | 0 | 6.2113
50.254 | 0 | 506.3973 | 506.3973 | 1 | 1 | 15:11 | 5.38 |  | 538.1767 | 0 | 506.3973 | 50.2676 | 50.255 | -0.068883 | -3.1313 | 503.266 |  | -22.1548 | 0 | -22.1548 | 50.5 | 3.3654 | -4.16 | 3.9948 | 1 | 0 | 3.9948 | 3.9948 |  | 0 | 5.3243
50.254 | 0 | 506.3973 | 506.3973 | 1 | 1 | 15:11 | 5.4 |  | 538.1733 | 0 | 506.3973 | 50.2662 | 50.2535 | -0.070645 | -3.2114 | 503.1859 |  | -22.2348 | 0 | -22.2348 | 50.5 | 3.3654 | -4.16 | 4.0748 | 1 | 0 | 4.0748 | 4.0748 |  | 0 | 4.0296
50.2505 | 0 | 506.3973 | 506.3973 | 1 | 1 | 15:11 | 5.42 |  | 538.17 | 0 | 506.3973 | 50.2646 | 50.2522 | -0.07218 | -3.281 | 503.1163 |  | -22.3044 | 0 | -22.3044 | 50.5 | 3.4826 | -4.02 | 4.2844 | 1 | 0 | 4.2844 | 4.2844 |  | 0 | 4.166
50.2505 | 0 | 506.3973 | 506.3973 | 1 | 1 | 15:11 | 5.44 |  | 538.1667 | 0 | 506.3973 | 50.2632 | 50.2506 | -0.070062 | -3.1847 | 503.2126 |  | -22.2081 | 0 | -22.2081 | 50.5 | 3.4826 | -4.02 | 4.1881 | 1 | 0 | 4.1881 | 4.1881 |  | 0 | 4.2426
50.2471 | 0 | 505.1742 | 505.1742 | 1 | 1 | 15:11 | 5.46 |  | 538.1633 | 0 | 505.1742 | 50.2616 | 50.2492 | -0.069956 | -3.1797 | 501.9945 |  | -23.4262 | 0 | -23.4262 | 50.5 | 3.6045 | -3.884 | 5.5422 | 1 | 0 | 5.5422 | 5.5422 |  | 0 | 4.7769
50.2471 | 0 | 505.1742 | 505.1742 | 1 | 1 | 15:11 | 5.48 |  | 538.16 | 0 | 505.1742 | 50.2602 | 50.248 | -0.068211 | -3.1003 | 502.0738 |  | -23.3469 | 0 | -23.3469 | 50.5 | 3.6045 | -3.884 | 5.4629 | 1 | 0 | 5.4629 | 5.4629 |  | 0 | 5.5078
50.2471 | 0 | 505.1742 | 505.1742 | 1 | 1 | 15:11 | 5.5 |  | 538.1567 | 0 | 505.1742 | 50.2589 | 50.2465 | -0.066639 | -3.0289 | 502.1452 |  | -23.2755 | 0 | -23.2755 | 50.5 | 3.6045 | -3.884 | 5.3915 | 1 | 0 | 5.3915 | 5.3915 |  | 0 | 5.4319
50.2471 | 0 | 503.951 | 503.951 | 1 | 1 | 15:11 | 5.52 |  | 538.1533 | 0 | 503.951 | 50.2577 | 50.2452 | -0.066876 | -3.0396 | 500.9113 |  | -24.5094 | 0 | -24.5094 | 50.5 | 3.6045 | -3.884 | 6.6254 | 1 | 0 | 6.6254 | 6.6254 |  | 0 | 5.928
50.2436 | 0 | 503.951 | 503.951 | 1 | 1 | 15:11 | 5.54 |  | 538.15 | 0 | 503.951 | 50.2563 | 50.244 | -0.065288 | -2.9673 | 500.9837 |  | -24.4371 | 0 | -24.4371 | 50.5 | 3.7393 | -3.744 | 6.6931 | 1 | 0 | 6.6931 | 6.6931 |  | 0 | 6.6548
50.2436 | 0 | 503.951 | 503.951 | 1 | 1 | 15:11 | 5.56 |  | 538.1467 | 0 | 503.951 | 50.255 | 50.2426 | -0.063859 | -2.9023 | 501.0486 |  | -24.3721 | 0 | -24.3721 | 50.5 | 3.7393 | -3.744 | 6.6281 | 1 | 0 | 6.6281 | 6.6281 |  | 0 | 6.6648
50.2401 | 0 | 505.1742 | 505.1742 | 1 | 1 | 15:11 | 5.58 |  | 538.1433 | 0 | 505.1742 | 50.2535 | 50.2413 | -0.060873 | -2.7664 | 502.4077 |  | -23.013 | 0 | -23.013 | 50.5 | 3.8846 | -3.604 | 5.409 | 1 | 0 | 5.409 | 5.409 |  | 0 | 6.0981
50.2401 | 0 | 505.1742 | 505.1742 | 1 | 1 | 15:11 | 5.6 |  | 538.14 | 0 | 505.1742 | 50.2522 | 50.2401 | -0.058286 | -2.6489 | 502.5253 |  | -22.8954 | 0 | -22.8954 | 50.5 | 3.8846 | -3.604 | 5.2914 | 1 | 0 | 5.2914 | 5.2914 |  | 0 | 5.3579
50.2367 | 0 | 506.3973 | 506.3973 | 1 | 1 | 15:11 | 5.62 |  | 538.1367 | 0 | 506.3973 | 50.2506 | 50.2391 | -0.057707 | -2.6224 | 503.7749 |  | -21.6458 | 0 | -21.6458 | 50.5 | 4.0369 | -3.468 | 4.1778 | 1 | 0 | 4.1778 | 4.1778 |  | 0 | 4.8073
50.2367 | 0 | 506.3973 | 506.3973 | 1 | 1 | 15:11 | 5.64 |  | 538.1333 | 0 | 506.3973 | 50.2492 | 50.2378 | -0.060587 | -2.7532 | 503.6441 |  | -21.7767 | 0 | -21.7767 | 50.5 | 4.0369 | -3.468 | 4.3087 | 1 | 0 | 4.3087 | 4.3087 |  | 0 | 4.2347
50.2367 | 0 | 505.1742 | 505.1742 | 1 | 1 | 15:11 | 5.66 |  | 538.13 | 0 | 505.1742 | 50.248 | 50.2367 | -0.063128 | -2.8687 | 502.3054 |  | -23.1153 | 0 | -23.1153 | 50.5 | 4.0369 | -3.468 | 5.6473 | 1 | 0 | 5.6473 | 5.6473 |  | 0 | 4.8907
50.2332 | 0 | 506.3973 | 506.3973 | 1 | 1 | 15:11 | 5.68 |  | 538.1267 | 0 | 506.3973 | 50.2465 | 50.2353 | -0.061915 | -2.8134 | 503.5839 |  | -21.8368 | 0 | -21.8368 | 50.5 | 4.2067 | -3.328 | 4.5088 | 1 | 0 | 4.5088 | 4.5088 |  | 0 | 5.1523
50.2332 | 0 | 505.1742 | 505.1742 | 1 | 1 | 15:11 | 5.7 |  | 538.1233 | 0 | 505.1742 | 50.2452 | 50.2341 | -0.059124 | -2.6866 | 502.4876 |  | -22.9331 | 0 | -22.9331 | 50.5 | 4.2067 | -3.328 | 5.6051 | 1 | 0 | 5.6051 | 5.6051 |  | 0 | 4.9855
50.2332 | 0 | 506.3973 | 506.3973 | 1 | 1 | 15:11 | 5.72 |  | 538.12 | 0 | 506.3973 | 50.244 | 50.2329 | -0.053211 | -2.4179 | 503.9794 |  | -21.4413 | 0 | -21.4413 | 50.5 | 4.2067 | -3.328 | 4.1133 | 1 | 0 | 4.1133 | 4.1133 |  | 0 | 4.9565
50.2298 | 0 | 507.6205 | 507.6205 | 1 | 1 | 15:11 | 5.74 |  | 538.1167 | 0 | 507.6205 | 50.2426 | 50.2319 | -0.05139 | -2.335 | 505.2855 |  | -20.1352 | 0 | -20.1352 | 50.5 | 4.386 | -3.192 | 2.9432 | 1 | 0 | 2.9432 | 2.9432 |  | 0 | 3.6046
50.2298 | 0 | 506.3973 | 506.3973 | 1 | 1 | 15:11 | 5.76 |  | 538.1133 | 0 | 506.3973 | 50.2413 | 50.231 | -0.051501 | -2.34 | 504.0573 |  | -21.3635 | 0 | -21.3635 | 50.5 | 4.386 | -3.192 | 4.1715 | 1 | 0 | 4.1715 | 4.1715 |  | 0 | 3.4772
50.2298 | 0 | 506.3973 | 506.3973 | 1 | 1 | 15:11 | 5.78 |  | 538.11 | 0 | 506.3973 | 50.2401 | 50.2299 | -0.051601 | -2.3446 | 504.0527 |  | -21.368 | 0 | -21.368 | 50.5 | 4.386 | -3.192 | 4.176 | 1 | 0 | 4.176 | 4.176 |  | 0 | 4.1734
50.2298 | 0 | 507.6205 | 507.6205 | 1 | 1 | 15:11 | 5.8 |  | 538.1067 | 0 | 507.6205 | 50.2391 | 50.2288 | -0.053341 | -2.4236 | 505.1969 |  | -20.2239 | 0 | -20.2239 | 50.5 | 4.386 | -3.192 | 3.0319 | 1 | 0 | 3.0319 | 3.0319 |  | 0 | 3.6786
50.2263 | 0 | 506.3973 | 506.3973 | 1 | 1 | 15:11 | 5.82 |  | 538.1033 | 0 | 506.3973 | 50.2378 | 50.2279 | -0.053107 | -2.4128 | 503.9845 |  | -21.4363 | 0 | -21.4363 | 50.5 | 4.5872 | -3.052 | 4.3843 | 1 | 0 | 4.3843 | 4.3843 |  | 0 | 3.6199
50.2263 | 0 | 507.6205 | 507.6205 | 1 | 1 | 15:11 | 5.84 |  | 538.1 | 0 | 507.6205 | 50.2367 | 50.2267 | -0.052896 | -2.4033 | 505.2173 |  | -20.2035 | 0 | -20.2035 | 50.5 | 4.5872 | -3.052 | 3.1515 | 1 | 0 | 3.1515 | 3.1515 |  | 0 | 3.8483
50.2229 | 0 | 507.6205 | 507.6205 | 1 | 1 | 15:11 | 5.86 |  | 538.0967 | 0 | 507.6205 | 50.2353 | 50.2256 | -0.051007 | -2.3172 | 505.3033 |  | -20.1175 | 0 | -20.1175 | 50.5 | 4.8011 | -2.916 | 3.2015 | 1 | 0 | 3.2015 | 3.2015 |  | 0 | 3.1732
50.2229 | 0 | 506.3973 | 506.3973 | 1 | 1 | 15:11 | 5.88 |  | 538.0933 | 0 | 506.3973 | 50.2341 | 50.2247 | -0.049406 | -2.2445 | 504.1528 |  | -21.268 | 0 | -21.268 | 50.5 | 4.8011 | -2.916 | 4.352 | 1 | 0 | 4.352 | 4.352 |  | 0 | 3.7017
50.2229 | 0 | 507.6205 | 507.6205 | 1 | 1 | 15:11 | 5.9 |  | 538.09 | 0 | 507.6205 | 50.2329 | 50.2238 | -0.049715 | -2.2586 | 505.3619 |  | -20.0588 | 0 | -20.0588 | 50.5 | 4.8011 | -2.916 | 3.1428 | 1 | 0 | 3.1428 | 3.1428 |  | 0 | 3.8262
50.2229 | 0 | 506.3973 | 506.3973 | 1 | 1 | 15:11 | 5.92 |  | 538.0867 | 0 | 506.3973 | 50.2319 | 50.2227 | -0.049994 | -2.2712 | 504.1261 |  | -21.2947 | 0 | -21.2947 | 50.5 | 4.8011 | -2.916 | 4.3787 | 1 | 0 | 4.3787 | 4.3787 |  | 0 | 3.6801
50.2229 | 0 | 507.6205 | 507.6205 | 1 | 1 | 15:11 | 5.94 |  | 538.0833 | 0 | 507.6205 | 50.231 | 50.2216 | -0.051894 | -2.3576 | 505.2629 |  | -20.1578 | 0 | -20.1578 | 50.5 | 4.8011 | -2.916 | 3.2418 | 1 | 0 | 3.2418 | 3.2418 |  | 0 | 3.8844
50.2194 | 0 | 507.6205 | 507.6205 | 1 | 1 | 15:11 | 5.96 |  | 538.08 | 0 | 507.6205 | 50.2299 | 50.2207 | -0.051805 | -2.3534 | 505.2672 |  | -20.1536 | 0 | -20.1536 | 50.5 | 5.0432 | -2.776 | 3.3776 | 1 | 0 | 3.3776 | 3.3776 |  | 0 | 3.3008
50.2194 | 0 | 507.6205 | 507.6205 | 1 | 1 | 15:11 | 5.98 |  | 538.0767 | 0 | 507.6205 | 50.2288 | 50.2196 | -0.051724 | -2.3497 | 505.2708 |  | -20.1499 | 0 | -20.1499 | 50.5 | 5.0432 | -2.776 | 3.3739 | 1 | 0 | 3.3739 | 3.3739 |  | 0 | 3.376
50.2194 | 0 | 507.6205 | 507.6205 | 1 | 1 | 15:11 | 6 |  | 538.0733 | 0 | 507.6205 | 50.2279 | 50.2185 | -0.049952 | -2.2692 | 505.3513 |  | -20.0694 | 0 | -20.0694 | 50.5 | 5.0432 | -2.776 | 3.2934 | 1 | 0 | 3.2934 | 3.2934 | 3.2934 | 0 | 3.3389
50.216 | 0 | 506.3973 | 506.3973 | 1 | 1 | 15:11 | 6.02 |  | 538.07 | 0 | 506.3973 | 50.2267 | 50.2176 | -0.044957 | -2.0421 | 504.3552 |  | -21.0656 | 0 | -21.0656 | 50.5 | 5.303 | -2.64 | 4.4256 | 1 | 0 | 4.4256 |  | 4.4256 | 0 | 3.7856
50.216 | 0 | 507.6205 | 507.6205 | 1 | 1 | 15:11 | 6.04 |  | 538.0667 | 0 | 507.6205 | 50.2256 | 50.2167 | -0.043961 | -1.9969 | 505.6236 |  | -19.7971 | 0 | -19.7971 | 50.5 | 5.303 | -2.64 | 3.1571 | 1 | 0 | 3.1571 |  | 3.1571 | 0 | 3.8741
50.216 | 0 | 507.6205 | 507.6205 | 1 | 1 | 15:11 | 6.06 |  | 538.0633 | 0 | 507.6205 | 50.2247 | 50.216 | -0.044815 | -2.0357 | 505.5848 |  | -19.8359 | 0 | -19.8359 | 50.5 | 5.303 | -2.64 | 3.1959 | 1 | 0 | 3.1959 |  | 3.1959 | 0 | 3.174
50.216 | 0 | 507.6205 | 507.6205 | 1 | 1 | 15:11 | 6.08 |  | 538.06 | 0 | 507.6205 | 50.2238 | 50.2149 | -0.045584 | -2.0706 | 505.5499 |  | -19.8708 | 0 | -19.8708 | 50.5 | 5.303 | -2.64 | 3.2308 | 1 | 0 | 3.2308 |  | 3.2308 | 0 | 3.2111
50.2125 | 0 | 507.6205 | 507.6205 | 1 | 1 | 15:11 | 6.1 |  | 538.0567 | 0 | 507.6205 | 50.2227 | 50.214 | -0.044525 | -2.0224 | 505.5981 |  | -19.8226 | 0 | -19.8226 | 50.5 | 5.6 | -2.5 | 3.3226 | 1 | 0 | 3.3226 |  | 3.3226 | 0 | 3.2707
50.2125 | 0 | 508.8437 | 508.8437 | 1 | 1 | 15:11 | 6.12 |  | 538.0533 | 0 | 508.8437 | 50.2216 | 50.2132 | -0.043473 | -1.9746 | 506.8691 |  | -18.5517 | 0 | -18.5517 | 50.5 | 5.6 | -2.5 | 2.0517 | 1 | 0 | 2.0517 |  | 2.0517 | 0 | 2.77
50.2125 | 0 | 507.6205 | 507.6205 | 1 | 1 | 15:11 | 6.14 |  | 538.05 | 0 | 507.6205 | 50.2207 | 50.2124 | -0.044225 | -2.0088 | 505.6118 |  | -19.809 | 0 | -19.809 | 50.5 | 5.6 | -2.5 | 3.309 | 1 | 0 | 3.309 |  | 3.309 | 0 | 2.5983
50.2091 | 0 | 507.6205 | 507.6205 | 1 | 1 | 15:11 | 6.16 |  | 538.0467 | 0 | 507.6205 | 50.2196 | 50.2114 | -0.044903 | -2.0394 | 505.5811 |  | -19.8396 | 0 | -19.8396 | 50.5 | 5.9222 | -2.364 | 3.4756 | 1 | 0 | 3.4756 |  | 3.4756 | 0 | 3.3814
50.2091 | 0 | 506.3973 | 506.3973 | 1 | 1 | 15:11 | 6.18 |  | 538.0433 | 0 | 506.3973 | 50.2185 | 50.2105 | -0.043813 | -1.9899 | 504.4074 |  | -21.0133 | 0 | -21.0133 | 50.5 | 5.9222 | -2.364 | 4.6493 | 1 | 0 | 4.6493 |  | 4.6493 | 0 | 3.9859
50.2091 | 0 | 507.6205 | 507.6205 | 1 | 1 | 15:11 | 6.2 |  | 538.04 | 0 | 507.6205 | 50.2176 | 50.2096 | -0.042931 | -1.9499 | 505.6707 |  | -19.7501 | 0 | -19.7501 | 50.5 | 5.9222 | -2.364 | 3.3861 | 1 | 0 | 3.3861 |  | 3.3861 | 0 | 4.1001
50.2091 | 0 | 507.6205 | 507.6205 | 1 | 1 | 15:11 | 6.22 |  | 538.0367 | 0 | 507.6205 | 50.2167 | 50.2089 | -0.043888 | -1.9933 | 505.6272 |  | -19.7935 | 0 | -19.7935 | 50.5 | 5.9222 | -2.364 | 3.4295 | 1 | 0 | 3.4295 |  | 3.4295 | 0 | 3.405
50.2091 | 0 | 507.6205 | 507.6205 | 1 | 1 | 15:11 | 6.24 |  | 538.0333 | 0 | 507.6205 | 50.216 | 50.2079 | -0.044749 | -2.0324 | 505.5881 |  | -19.8326 | 0 | -19.8326 | 50.5 | 5.9222 | -2.364 | 3.4686 | 1 | 0 | 3.4686 |  | 3.4686 | 0 | 3.4465
50.2056 | 0 | 508.8437 | 508.8437 | 1 | 1 | 15:11 | 6.26 |  | 538.03 | 0 | 508.8437 | 50.2149 | 50.207 | -0.047174 | -2.1424 | 506.7012 |  | -18.7195 | 0 | -18.7195 | 50.5 | 6.295 | -2.224 | 2.4955 | 1 | 0 | 2.4955 |  | 2.4955 | 0 | 3.0455
50.2056 | 0 | 508.8437 | 508.8437 | 1 | 1 | 15:11 | 6.28 |  | 538.0267 | 0 | 508.8437 | 50.214 | 50.2061 | -0.047557 | -2.1598 | 506.6839 |  | -18.7369 | 0 | -18.7369 | 50.5 | 6.295 | -2.224 | 2.5129 | 1 | 0 | 2.5129 |  | 2.5129 | 0 | 2.503
50.2056 | 0 | 508.8437 | 508.8437 | 1 | 1 | 15:11 | 6.3 |  | 538.0233 | 0 | 508.8437 | 50.2132 | 50.205 | -0.047901 | -2.1754 | 506.6682 |  | -18.7525 | 0 | -18.7525 | 50.5 | 6.295 | -2.224 | 2.5285 | 1 | 0 | 2.5285 |  | 2.5285 | 0 | 2.5197
50.2056 | 0 | 508.8437 | 508.8437 | 1 | 1 | 15:11 | 6.32 |  | 538.02 | 0 | 508.8437 | 50.2124 | 50.2041 | -0.046511 | -2.1123 | 506.7314 |  | -18.6894 | 0 | -18.6894 | 50.5 | 6.295 | -2.224 | 2.4654 | 1 | 0 | 2.4654 |  | 2.4654 | 0 | 2.5011
50.2022 | 0 | 508.8437 | 508.8437 | 1 | 1 | 15:11 | 6.34 |  | 538.0167 | 0 | 508.8437 | 50.2114 | 50.2032 | -0.04186 | -1.9009 | 506.9427 |  | -18.478 | 0 | -18.478 | 50.5 | 6.705 | -2.088 | 2.39 | 1 | 0 | 2.39 |  | 2.39 | 0 | 2.4326
50.2022 | 0 | 508.8437 | 508.8437 | 1 | 1 | 15:11 | 6.36 |  | 538.0133 | 0 | 508.8437 | 50.2105 | 50.2024 | -0.041174 | -1.8698 | 506.9739 |  | -18.4469 | 0 | -18.4469 | 50.5 | 6.705 | -2.088 | 2.3589 | 1 | 0 | 2.3589 |  | 2.3589 | 0 | 2.3765
50.2022 | 0 | 508.8437 | 508.8437 | 1 | 1 | 15:11 | 6.38 |  | 538.01 | 0 | 508.8437 | 50.2096 | 50.2017 | -0.042307 | -1.9212 | 506.9224 |  | -18.4983 | 0 | -18.4983 | 50.5 | 6.705 | -2.088 | 2.4103 | 1 | 0 | 2.4103 |  | 2.4103 | 0 | 2.3812
50.2022 | 0 | 510.0669 | 510.0669 | 1 | 1 | 15:11 | 6.4 |  | 538.0067 | 0 | 510.0669 | 50.2089 | 50.2007 | -0.043326 | -1.9675 | 508.0994 |  | -17.3214 | 0 | -17.3214 | 50.5 | 6.705 | -2.088 | 1.2334 | 1 | 0 | 1.2334 |  | 1.2334 | 0 | 1.8986
50.1987 | 0 | 510.0669 | 510.0669 | 1 | 1 | 15:11 | 6.42 |  | 538.0033 | 0 | 510.0669 | 50.2079 | 50.1998 | -0.042493 | -1.9296 | 508.1373 |  | -17.2834 | 0 | -17.2834 | 50.5 | 7.1869 | -1.948 | 1.3354 | 1 | 0 | 1.3354 |  | 1.3354 | 0 | 1.2778
50.1987 | 0 | 508.8437 | 508.8437 | 1 | 1 | 15:11 | 6.44 |  | 538 | 0 | 508.8437 | 50.207 | 50.199 | -0.041644 | -1.891 | 506.9527 |  | -18.4681 | 0 | -18.4681 | 50.5 | 7.1869 | -1.948 | 2.5201 | 1 | 0 | 2.5201 |  | 2.5201 | 0 | 1.8505
50.1987 | 0 | 510.0669 | 510.0669 | 1 | 1 | 15:11 | 6.46 |  | 537.9967 | 0 | 510.0669 | 50.2061 | 50.1983 | -0.04258 | -1.9335 | 508.1334 |  | -17.2874 | 0 | -17.2874 | 50.5 | 7.1869 | -1.948 | 1.3394 | 1 | 0 | 1.3394 |  | 1.3394 | 0 | 2.0067
50.1953 | 0 | 511.29 | 511.29 | 1 | 1 | 15:11 | 6.48 |  | 537.9933 | 0 | 511.29 | 50.205 | 50.1973 | -0.043422 | -1.9716 | 509.3184 |  | -16.1023 | 0 | -16.1023 | 50.5 | 7.7263 | -1.812 | 0.29031 | 1 | 0 | 0.29031 |  | 0.29031 | 0 | 0.88325
50.1953 | 0 | 510.0669 | 510.0669 | 1 | 1 | 15:11 | 6.5 |  | 537.99 | 0 | 510.0669 | 50.2041 | 50.1964 | -0.042479 | -1.9288 | 508.1381 |  | -17.2827 | 0 | -17.2827 | 50.5 | 7.7263 | -1.812 | 1.4707 | 1 | 0 | 1.4707 |  | 1.4707 | 0 | 0.80351
50.1953 | 0 | 510.0669 | 510.0669 | 1 | 1 | 15:11 | 6.52 |  | 537.9867 | 0 | 510.0669 | 50.2032 | 50.1956 | -0.038232 | -1.7359 | 508.3309 |  | -17.0898 | 0 | -17.0898 | 50.5 | 7.7263 | -1.812 | 1.2778 | 1 | 0 | 1.2778 |  | 1.2778 | 0 | 1.3868
50.1953 | 0 | 510.0669 | 510.0669 | 1 | 1 | 15:11 | 6.54 |  | 537.9833 | 0 | 510.0669 | 50.2024 | 50.1949 | -0.037908 | -1.7212 | 508.3456 |  | -17.0751 | 0 | -17.0751 | 50.5 | 7.7263 | -1.812 | 1.2631 | 1 | 0 | 1.2631 |  | 1.2631 | 0 | 1.2714
50.1953 | 0 | 511.29 | 511.29 | 1 | 1 | 15:11 | 6.56 |  | 537.98 | 0 | 511.29 | 50.2017 | 50.1942 | -0.039368 | -1.7875 | 509.5025 |  | -15.9182 | 0 | -15.9182 | 50.5 | 7.7263 | -1.812 | 0.10623 | 1 | 0 | 0.10623 |  | 0.10623 | 0 | 0.76012
50.1918 | 0 | 511.29 | 511.29 | 1 | 1 | 15:11 | 6.58 |  | 537.9767 | 0 | 511.29 | 50.2007 | 50.1933 | -0.040681 | -1.847 | 509.443 |  | -15.9777 | 0 | -15.9777 | 50.5 | 8.3732 | -1.672 | 0.30573 | 1 | 0 | 0.30573 |  | 0.30573 | 0 | 0.19297
50.1918 | 0 | 511.29 | 511.29 | 1 | 1 | 15:11 | 6.6 |  | 537.9733 | 0 | 511.29 | 50.1998 | 50.1925 | -0.040113 | -1.8212 | 509.4688 |  | -15.9519 | 0 | -15.9519 | 50.5 | 8.3732 | -1.672 | 0.27994 | 1 | 0 | 0.27994 |  | 0.27994 | 0 | 0.29451
50.1918 | 0 | 511.29 | 511.29 | 1 | 1 | 15:11 | 6.62 |  | 537.97 | 0 | 511.29 | 50.199 | 50.1917 | -0.036101 | -1.6391 | 509.6509 |  | -15.7698 | 0 | -15.7698 | 50.5 | 8.3732 | -1.672 | 0.097815 | 1 | 0 | 0.097815 |  | 0.097815 | 0 | 0.20075
50.1918 | 0 | 512.5132 | 512.5132 | 1 | 1 | 15:11 | 6.64 |  | 537.9667 | 0 | 512.5132 | 50.1983 | 50.191 | -0.032491 | -1.4752 | 511.038 |  | -14.3827 | 0 | -14.3827 | 50.5 | 8.3732 | -1.672 | -1.2893 | 1 | 0 | -1.2893 |  | -1.2893 | 0 | -0.50528
50.1884 | 0 | 512.5132 | 512.5132 | 1 | 1 | 15:11 | 6.66 |  | 537.9633 | 0 | 512.5132 | 50.1973 | 50.1904 | -0.029242 | -1.3276 | 511.1856 |  | -14.2351 | 0 | -14.2351 | 50.5 | 9.1146 | -1.536 | -1.3009 | 1 | 0 | -1.3009 |  | -1.3009 | 0 | -1.2943
50.1884 | 0 | 512.5132 | 512.5132 | 1 | 1 | 15:11 | 6.68 |  | 537.96 | 0 | 512.5132 | 50.1964 | 50.1899 | -0.026318 | -1.1948 | 511.3184 |  | -14.1023 | 0 | -14.1023 | 50.5 | 9.1146 | -1.536 | -1.4337 | 1 | 0 | -1.4337 |  | -1.4337 | 0 | -1.3586
50.1884 | 0 | 511.29 | 511.29 | 1 | 1 | 15:11 | 6.7 |  | 537.9567 | 0 | 511.29 | 50.1956 | 50.1894 | -0.023686 | -1.0753 | 510.2147 |  | -15.2061 | 0 | -15.2061 | 50.5 | 9.1146 | -1.536 | -0.32994 | 1 | 0 | -0.32994 |  | -0.32994 | 0 | -0.95379
50.1884 | 0 | 511.29 | 511.29 | 1 | 1 | 15:11 | 6.72 |  | 537.9533 | 0 | 511.29 | 50.1949 | 50.1889 | -0.021318 | -0.9678 | 510.3222 |  | -15.0985 | 0 | -15.0985 | 50.5 | 9.1146 | -1.536 | -0.43747 | 1 | 0 | -0.43747 |  | -0.43747 | 0 | -0.37669
50.1884 | 0 | 511.29 | 511.29 | 1 | 1 | 15:11 | 6.74 |  | 537.95 | 0 | 511.29 | 50.1942 | 50.1885 | -0.019186 | -0.87102 | 510.419 |  | -15.0017 | 0 | -15.0017 | 50.5 | 9.1146 | -1.536 | -0.53425 | 1 | 0 | -0.53425 |  | -0.53425 | 0 | -0.47955
50.1849 | 0 | 511.29 | 511.29 | 1 | 1 | 15:11 | 6.76 |  | 537.9467 | 0 | 511.29 | 50.1933 | 50.1882 | -0.017267 | -0.78386 | 510.5062 |  | -14.9146 | 0 | -14.9146 | 50.5 | 10.0287 | -1.396 | -0.48141 | 1 | 0 | -0.48141 |  | -0.48141 | 0 | -0.51128
50.1849 | 0 | 510.0669 | 510.0669 | 1 | 1 | 15:11 | 6.78 |  | 537.9433 | 0 | 510.0669 | 50.1925 | 50.1878 | -0.01894 | -0.85982 | 509.207 |  | -16.2137 | 0 | -16.2137 | 50.5 | 10.0287 | -1.396 | 0.8177 | 1 | 0 | 0.8177 |  | 0.8177 | 0 | 0.083418
50.1849 | 0 | 510.0669 | 510.0669 | 1 | 1 | 15:11 | 6.8 |  | 537.94 | 0 | 510.0669 | 50.1917 | 50.1875 | -0.022146 | -1.0054 | 509.0615 |  | -16.3592 | 0 | -16.3592 | 50.5 | 10.0287 | -1.396 | 0.96323 | 1 | 0 | 0.96323 |  | 0.96323 | 0 | 0.88097
50.1849 | 0 | 510.0669 | 510.0669 | 1 | 1 | 15:11 | 6.82 |  | 537.9367 | 0 | 510.0669 | 50.191 | 50.1869 | -0.025032 | -1.1363 | 508.9305 |  | -16.4902 | 0 | -16.4902 | 50.5 | 10.0287 | -1.396 | 1.0942 | 1 | 0 | 1.0942 |  | 1.0942 | 0 | 1.0202
50.1849 | 0 | 510.0669 | 510.0669 | 1 | 1 | 15:11 | 6.84 |  | 537.9333 | 0 | 510.0669 | 50.1904 | 50.1864 | -0.025929 | -1.1771 | 508.8898 |  | -16.5309 | 0 | -16.5309 | 50.5 | 10.0287 | -1.396 | 1.1349 | 1 | 0 | 1.1349 |  | 1.1349 | 0 | 1.1119
50.1849 | 0 | 508.8437 | 508.8437 | 1 | 1 | 15:11 | 6.86 |  | 537.93 | 0 | 508.8437 | 50.1899 | 50.1859 | -0.023336 | -1.0594 | 507.7843 |  | -17.6364 | 0 | -17.6364 | 50.5 | 10.0287 | -1.396 | 2.2404 | 1 | 0 | 2.2404 |  | 2.2404 | 0 | 1.6156
50.1849 | 0 | 510.0669 | 510.0669 | 1 | 1 | 15:11 | 6.88 |  | 537.9267 | 0 | 510.0669 | 50.1894 | 50.1855 | -0.021002 | -0.95342 | 509.1135 |  | -16.3073 | 0 | -16.3073 | 50.5 | 10.0287 | -1.396 | 0.91129 | 1 | 0 | 0.91129 |  | 0.91129 | 0 | 1.6625
50.1849 | 0 | 510.0669 | 510.0669 | 1 | 1 | 15:11 | 6.9 |  | 537.9233 | 0 | 510.0669 | 50.1889 | 50.1851 | -0.018902 | -0.85807 | 509.2088 |  | -16.2119 | 0 | -16.2119 | 50.5 | 10.0287 | -1.396 | 0.81595 | 1 | 0 | 0.81595 |  | 0.81595 | 0 | 0.86984
50.1849 | 0 | 508.8437 | 508.8437 | 1 | 1 | 15:11 | 6.92 |  | 537.92 | 0 | 508.8437 | 50.1885 | 50.1847 | -0.017012 | -0.77227 | 508.0714 |  | -17.3493 | 0 | -17.3493 | 50.5 | 10.0287 | -1.396 | 1.9533 | 1 | 0 | 1.9533 |  | 1.9533 | 0 | 1.3105
50.1849 | 0 | 508.8437 | 508.8437 | 1 | 1 | 15:11 | 6.94 |  | 537.9167 | 0 | 508.8437 | 50.1882 | 50.1844 | -0.015311 | -0.69504 | 508.1486 |  | -17.2721 | 0 | -17.2721 | 50.5 | 10.0287 | -1.396 | 1.8761 | 1 | 0 | 1.8761 |  | 1.8761 | 0 | 1.9198
50.1849 | 0 | 508.8437 | 508.8437 | 1 | 1 | 15:11 | 6.96 |  | 537.9133 | 0 | 508.8437 | 50.1878 | 50.1841 | -0.01378 | -0.62554 | 508.2181 |  | -17.2026 | 0 | -17.2026 | 50.5 | 10.0287 | -1.396 | 1.8066 | 1 | 0 | 1.8066 |  | 1.8066 | 0 | 1.8459
50.1849 | 0 | 507.6205 | 507.6205 | 1 | 1 | 15:11 | 6.98 |  | 537.91 | 0 | 507.6205 | 50.1875 | 50.1838 | -0.012402 | -0.56298 | 507.0575 |  | -18.3632 | 0 | -18.3632 | 50.5 | 10.0287 | -1.396 | 2.9672 | 1 | 0 | 2.9672 |  | 2.9672 | 0 | 2.3112
50.1815 | 0 | 508.8437 | 508.8437 | 1 | 1 | 15:11 | 7 |  | 537.9067 | 0 | 508.8437 | 50.1869 | 50.1836 | -0.011161 | -0.50665 | 508.337 |  | -17.0837 | 0 | -17.0837 | 50.5 | 11.1111 | -1.26 | 1.8237 | 1 | 0 | 1.8237 |  | 1.8237 | 0 | 2.47
50.1815 | 0 | 508.8437 | 508.8437 | 1 | 1 | 15:11 | 7.02 |  | 537.9033 | 0 | 508.8437 | 50.1864 | 50.1834 | -0.010045 | -0.45599 | 508.3877 |  | -17.0331 | 0 | -17.0331 | 50.5 | 11.1111 | -1.26 | 1.7731 | 1 | 0 | 1.7731 |  | 1.7731 | 0 | 1.8017
50.1815 | 0 | 508.8437 | 508.8437 | 1 | 1 | 15:11 | 7.04 |  | 537.9 | 0 | 508.8437 | 50.1859 | 50.1832 | -0.0090407 | -0.41039 | 508.4333 |  | -16.9875 | 0 | -16.9875 | 50.5 | 11.1111 | -1.26 | 1.7275 | 1 | 0 | 1.7275 |  | 1.7275 | 0 | 1.7532
50.1815 | 0 | 507.6205 | 507.6205 | 1 | 1 | 15:11 | 7.06 |  | 537.8967 | 0 | 507.6205 | 50.1855 | 50.183 | -0.0081367 | -0.36935 | 507.2512 |  | -18.1696 | 0 | -18.1696 | 50.5 | 11.1111 | -1.26 | 2.9096 | 1 | 0 | 2.9096 |  | 2.9096 | 0 | 2.2414
50.1815 | 0 | 507.6205 | 507.6205 | 1 | 1 | 15:11 | 7.08 |  | 537.8933 | 0 | 507.6205 | 50.1851 | 50.1829 | -0.007323 | -0.33241 | 507.2881 |  | -18.1326 | 0 | -18.1326 | 50.5 | 11.1111 | -1.26 | 2.8726 | 1 | 0 | 2.8726 |  | 2.8726 | 0 | 2.8935
50.1815 | 0 | 508.8437 | 508.8437 | 1 | 1 | 15:11 | 7.1 |  | 537.89 | 0 | 508.8437 | 50.1847 | 50.1827 | -0.0065907 | -0.29917 | 508.5445 |  | -16.8763 | 0 | -16.8763 | 50.5 | 11.1111 | -1.26 | 1.6163 | 1 | 0 | 1.6163 |  | 1.6163 | 0 | 2.3264
50.1815 | 0 | 508.8437 | 508.8437 | 1 | 1 | 15:11 | 7.12 |  | 537.8867 | 0 | 508.8437 | 50.1844 | 50.1826 | -0.0059316 | -0.26925 | 508.5744 |  | -16.8463 | 0 | -16.8463 | 50.5 | 11.1111 | -1.26 | 1.5863 | 1 | 0 | 1.5863 |  | 1.5863 | 0 | 1.6032
50.1815 | 0 | 508.8437 | 508.8437 | 1 | 1 | 15:11 | 7.14 |  | 537.8833 | 0 | 508.8437 | 50.1841 | 50.1825 | -0.0053385 | -0.24233 | 508.6013 |  | -16.8194 | 0 | -16.8194 | 50.5 | 11.1111 | -1.26 | 1.5594 | 1 | 0 | 1.5594 |  | 1.5594 | 0 | 1.5746
50.1815 | 0 | 508.8437 | 508.8437 | 1 | 1 | 15:11 | 7.16 |  | 537.88 | 0 | 508.8437 | 50.1838 | 50.1824 | -0.0083046 | -0.37697 | 508.4667 |  | -16.9541 | 0 | -16.9541 | 50.5 | 11.1111 | -1.26 | 1.6941 | 1 | 0 | 1.6941 |  | 1.6941 | 0 | 1.6179
50.1815 | 0 | 507.6205 | 507.6205 | 1 | 1 | 15:11 | 7.18 |  | 537.8767 | 0 | 507.6205 | 50.1836 | 50.1823 | -0.012724 | -0.57759 | 507.0429 |  | -18.3778 | 0 | -18.3778 | 50.5 | 11.1111 | -1.26 | 3.1178 | 1 | 0 | 3.1178 |  | 3.1178 | 0 | 2.3131
50.1815 | 0 | 508.8437 | 508.8437 | 1 | 1 | 15:11 | 7.2 |  | 537.8733 | 0 | 508.8437 | 50.1834 | 50.1819 | -0.016702 | -0.75814 | 508.0855 |  | -17.3352 | 0 | -17.3352 | 50.5 | 11.1111 | -1.26 | 2.0752 | 1 | 0 | 2.0752 |  | 2.0752 | 0 | 2.6645
50.1815 | 0 | 508.8437 | 508.8437 | 1 | 1 | 15:11 | 7.22 |  | 537.87 | 0 | 508.8437 | 50.1832 | 50.1815 | -0.018532 | -0.8412 | 508.0025 |  | -17.4183 | 0 | -17.4183 | 50.5 | 11.1111 | -1.26 | 2.1583 | 1 | 0 | 2.1583 |  | 2.1583 | 0 | 2.1113
50.1815 | 0 | 508.8437 | 508.8437 | 1 | 1 | 15:11 | 7.24 |  | 537.8667 | 0 | 508.8437 | 50.183 | 50.1811 | -0.016678 | -0.75708 | 508.0866 |  | -17.3342 | 0 | -17.3342 | 50.5 | 11.1111 | -1.26 | 2.0742 | 1 | 0 | 2.0742 |  | 2.0742 | 0 | 2.1217
50.1815 | 0 | 510.0669 | 510.0669 | 1 | 1 | 15:11 | 7.26 |  | 537.8633 | 0 | 510.0669 | 50.1829 | 50.1808 | -0.015011 | -0.68137 | 509.3855 |  | -16.0352 | 0 | -16.0352 | 50.5 | 11.1111 | -1.26 | 0.77525 | 1 | 0 | 0.77525 |  | 0.77525 | 0 | 1.5094
50.1815 | 0 | 510.0669 | 510.0669 | 1 | 1 | 15:11 | 7.28 |  | 537.86 | 0 | 510.0669 | 50.1827 | 50.1805 | -0.01351 | -0.61324 | 509.4536 |  | -15.9671 | 0 | -15.9671 | 50.5 | 11.1111 | -1.26 | 0.70711 | 1 | 0 | 0.70711 |  | 0.70711 | 0 | 0.74562
50.1815 | 0 | 508.8437 | 508.8437 | 1 | 1 | 15:11 | 7.3 |  | 537.8567 | 0 | 508.8437 | 50.1826 | 50.1803 | -0.012159 | -0.55191 | 508.2917 |  | -17.129 | 0 | -17.129 | 50.5 | 11.1111 | -1.26 | 1.869 | 1 | 0 | 1.869 |  | 1.869 | 0 | 1.2123
50.1815 | 0 | 510.0669 | 510.0669 | 1 | 1 | 15:11 | 7.32 |  | 537.8533 | 0 | 510.0669 | 50.1825 | 50.1801 | -0.010943 | -0.49672 | 509.5701 |  | -15.8506 | 0 | -15.8506 | 50.5 | 11.1111 | -1.26 | 0.59059 | 1 | 0 | 0.59059 |  | 0.59059 | 0 | 1.3132
50.1815 | 0 | 508.8437 | 508.8437 | 1 | 1 | 15:11 | 7.34 |  | 537.85 | 0 | 508.8437 | 50.1824 | 50.1799 | -0.0098484 | -0.44705 | 508.3966 |  | -17.0241 | 0 | -17.0241 | 50.5 | 11.1111 | -1.26 | 1.7641 | 1 | 0 | 1.7641 |  | 1.7641 | 0 | 1.1008
50.1815 | 0 | 508.8437 | 508.8437 | 1 | 1 | 15:11 | 7.36 |  | 537.8467 | 0 | 508.8437 | 50.1823 | 50.1797 | -0.0088636 | -0.40234 | 508.4413 |  | -16.9794 | 0 | -16.9794 | 50.5 | 11.1111 | -1.26 | 1.7194 | 1 | 0 | 1.7194 |  | 1.7194 | 0 | 1.7447
50.178 | 0 | 510.0669 | 510.0669 | 1 | 1 | 15:11 | 7.38 |  | 537.8433 | 0 | 510.0669 | 50.1819 | 50.1795 | -0.0079772 | -0.36209 | 509.7048 |  | -15.716 | 0 | -15.716 | 50.5 | 12.5 | -1.12 | 0.59596 | 1 | 0 | 0.59596 |  | 0.59596 | 0 | 1.231
50.178 | 0 | 508.8437 | 508.8437 | 1 | 1 | 15:11 | 7.4 |  | 537.84 | 0 | 508.8437 | 50.1815 | 50.1794 | -0.0071795 | -0.32588 | 508.5178 |  | -16.903 | 0 | -16.903 | 50.5 | 12.5 | -1.12 | 1.783 | 1 | 0 | 1.783 |  | 1.783 | 0 | 1.112
50.178 | 0 | 510.0669 | 510.0669 | 1 | 1 | 15:11 | 7.42 |  | 537.8367 | 0 | 510.0669 | 50.1811 | 50.1792 | -0.0064616 | -0.29329 | 509.7736 |  | -15.6472 | 0 | -15.6472 | 50.5 | 12.5 | -1.12 | 0.52716 | 1 | 0 | 0.52716 |  | 0.52716 | 0 | 1.237
50.178 | 0 | 510.0669 | 510.0669 | 1 | 1 | 15:11 | 7.44 |  | 537.8333 | 0 | 510.0669 | 50.1808 | 50.1791 | -0.0058154 | -0.26396 | 509.8029 |  | -15.6178 | 0 | -15.6178 | 50.5 | 12.5 | -1.12 | 0.49783 | 1 | 0 | 0.49783 |  | 0.49783 | 0 | 0.51441
50.178 | 0 | 508.8437 | 508.8437 | 1 | 1 | 15:11 | 7.46 |  | 537.83 | 0 | 508.8437 | 50.1805 | 50.179 | -0.0052339 | -0.23756 | 508.6061 |  | -16.8146 | 0 | -16.8146 | 50.5 | 12.5 | -1.12 | 1.6946 | 1 | 0 | 1.6946 |  | 1.6946 | 0 | 1.0182
50.178 | 0 | 510.0669 | 510.0669 | 1 | 1 | 15:11 | 7.48 |  | 537.8267 | 0 | 510.0669 | 50.1803 | 50.1789 | -0.0047105 | -0.21381 | 509.8531 |  | -15.5677 | 0 | -15.5677 | 50.5 | 12.5 | -1.12 | 0.44768 | 1 | 0 | 0.44768 |  | 0.44768 | 0 | 1.1525
50.178 | 0 | 508.8437 | 508.8437 | 1 | 1 | 15:11 | 7.5 |  | 537.8233 | 0 | 508.8437 | 50.1801 | 50.1788 | -0.0076394 | -0.34675 | 508.4969 |  | -16.9238 | 0 | -16.9238 | 50.5 | 12.5 | -1.12 | 1.8038 | 1 | 0 | 1.8038 |  | 1.8038 | 0 | 1.0373
50.178 | 0 | 510.0669 | 510.0669 | 1 | 1 | 15:11 | 7.52 |  | 537.82 | 0 | 510.0669 | 50.1799 | 50.1787 | -0.011975 | -0.54357 | 509.5233 |  | -15.8974 | 0 | -15.8974 | 50.5 | 12.5 | -1.12 | 0.77744 | 1 | 0 | 0.77744 |  | 0.77744 | 0 | 1.3576
50.178 | 0 | 510.0669 | 510.0669 | 1 | 1 | 15:11 | 7.54 |  | 537.8167 | 0 | 510.0669 | 50.1797 | 50.1783 | -0.015878 | -0.7207 | 509.3462 |  | -16.0746 | 0 | -16.0746 | 50.5 | 12.5 | -1.12 | 0.95457 | 1 | 0 | 0.95457 |  | 0.95457 | 0 | 0.85445
50.178 | 0 | 508.8437 | 508.8437 | 1 | 1 | 15:11 | 7.56 |  | 537.8133 | 0 | 508.8437 | 50.1795 | 50.1779 | -0.01769 | -0.80295 | 508.0407 |  | -17.38 | 0 | -17.38 | 50.5 | 12.5 | -1.12 | 2.26 | 1 | 0 | 2.26 |  | 2.26 | 0 | 1.5222
50.178 | 0 | 508.8437 | 508.8437 | 1 | 1 | 15:11 | 7.58 |  | 537.81 | 0 | 508.8437 | 50.1794 | 50.1776 | -0.0090211 | -0.40947 | 508.4342 |  | -16.9865 | 0 | -16.9865 | 50.5 | 12.5 | -1.12 | 1.8665 | 1 | 0 | 1.8665 |  | 1.8665 | 0 | 2.089
50.178 | 0 | 508.8437 | 508.8437 | 1 | 1 | 15:11 | 7.6 |  | 537.8067 | 0 | 508.8437 | 50.1792 | 50.1773 | 0.002231 | 0.10126 | 508.9449 |  | -16.4758 | 0 | -16.4758 | 50.5 | 12.5 | -1.12 | 1.3558 | 1 | 0 | 1.3558 |  | 1.3558 | 0 | 1.6445
50.178 | 0 | 510.0669 | 510.0669 | 1 | 1 | 15:11 | 7.62 |  | 537.8033 | 0 | 510.0669 | 50.1791 | 50.1777 | 0.0088579 | 0.40206 | 510.4689 |  | -14.9518 | 0 | -14.9518 | 50.5 | 12.5 | -1.12 | -0.16819 | 1 | 0 | -0.16819 |  | -0.16819 | 0 | 0.69321
50.178 | 0 | 510.0669 | 510.0669 | 1 | 1 | 15:11 | 7.64 |  | 537.8 | 0 | 510.0669 | 50.179 | 50.1781 | 0.0027221 | 0.12356 | 510.1904 |  | -15.2303 | 0 | -15.2303 | 50.5 | 12.5 | -1.12 | 0.11032 | 1 | 0 | 0.11032 |  | 0.11032 | 0 | -0.047097
50.178 | 0 | 508.8437 | 508.8437 | 1 | 1 | 15:11 | 7.66 |  | 537.7967 | 0 | 508.8437 | 50.1789 | 50.1781 | -0.01315 | -0.59688 | 508.2468 |  | -17.174 | 0 | -17.174 | 50.5 | 12.5 | -1.12 | 2.054 | 1 | 0 | 2.054 |  | 2.054 | 0 | 0.95538
50.178 | 0 | 510.0669 | 510.0669 | 1 | 1 | 15:11 | 7.68 |  | 537.7933 | 0 | 510.0669 | 50.1788 | 50.1774 | -0.025685 | -1.1658 | 508.901 |  | -16.5197 | 0 | -16.5197 | 50.5 | 12.5 | -1.12 | 1.3997 | 1 | 0 | 1.3997 |  | 1.3997 | 0 | 1.7695
50.178 | 0 | 508.8437 | 508.8437 | 1 | 1 | 15:11 | 7.7 |  | 537.79 | 0 | 508.8437 | 50.1787 | 50.1768 | -0.030017 | -1.3624 | 507.4812 |  | -17.9395 | 0 | -17.9395 | 50.5 | 12.5 | -1.12 | 2.8195 | 1 | 0 | 2.8195 |  | 2.8195 | 0 | 2.017
50.1746 | 0 | 508.8437 | 508.8437 | 1 | 1 | 15:11 | 7.72 |  | 537.7867 | 0 | 508.8437 | 50.1783 | 50.1762 | -0.027015 | -1.2261 | 507.6175 |  | -17.8032 | 0 | -17.8032 | 50.5 | 14.2276 | -0.984 | 2.8192 | 1 | 0 | 2.8192 |  | 2.8192 | 0 | 2.8194
50.1746 | 0 | 508.8437 | 508.8437 | 1 | 1 | 15:11 | 7.74 |  | 537.7833 | 0 | 508.8437 | 50.1779 | 50.1757 | -0.024313 | -1.1035 | 507.7402 |  | -17.6806 | 0 | -17.6806 | 50.5 | 14.2276 | -0.984 | 2.6966 | 1 | 0 | 2.6966 |  | 2.6966 | 0 | 2.7659
50.1746 | 0 | 507.6205 | 507.6205 | 1 | 1 | 15:11 | 7.76 |  | 537.78 | 0 | 507.6205 | 50.1776 | 50.1752 | -0.021882 | -0.99316 | 506.6274 |  | -18.7934 | 0 | -18.7934 | 50.5 | 14.2276 | -0.984 | 3.8094 | 1 | 0 | 3.8094 |  | 3.8094 | 0 | 3.1804
50.1746 | 0 | 507.6205 | 507.6205 | 1 | 1 | 15:11 | 7.78 |  | 537.7767 | 0 | 507.6205 | 50.1773 | 50.1748 | -0.019694 | -0.89384 | 506.7267 |  | -18.6941 | 0 | -18.6941 | 50.5 | 14.2276 | -0.984 | 3.7101 | 1 | 0 | 3.7101 |  | 3.7101 | 0 | 3.7662
50.1815 | 0 | 507.6205 | 507.6205 | 1 | 1 | 15:11 | 7.8 |  | 537.7733 | 0 | 507.6205 | 50.1777 | 50.1744 | -0.017724 | -0.80457 | 506.8159 |  | -18.6048 | 0 | -18.6048 | 50.5 | 11.1111 | -1.26 | 3.3448 | 1 | 0 | 3.3448 |  | 3.3448 | 0 | 3.5513
50.1815 | 0 | 510.0669 | 510.0669 | 1 | 1 | 15:11 | 7.82 |  | 537.77 | 0 | 510.0669 | 50.1781 | 50.1741 | -0.015952 | -0.72411 | 509.3428 |  | -16.078 | 0 | -16.078 | 50.5 | 11.1111 | -1.26 | 0.81798 | 1 | 0 | 0.81798 |  | 0.81798 | 0 | 2.2462
50.178 | 0 | 512.5132 | 512.5132 | 1 | 1 | 15:11 | 7.84 |  | 537.7667 | 0 | 512.5132 | 50.1781 | 50.1738 | -0.014357 | -0.65165 | 511.8616 |  | -13.5592 | 0 | -13.5592 | 50.5 | 12.5 | -1.12 | -1.5608 | 1 | 0 | -1.5608 |  | -1.5608 | 0 | -0.21628
50.1711 | 0 | 511.29 | 511.29 | 1 | 1 | 15:11 | 7.86 |  | 537.7633 | 0 | 511.29 | 50.1774 | 50.1735 | -0.012921 | -0.58641 | 510.7036 |  | -14.7171 | 0 | -14.7171 | 50.5 | 16.5877 | -0.844 | -0.12687 | 1 | 0 | -0.12687 |  | -0.12687 | 0 | -0.93737
50.1711 | 0 | 511.29 | 511.29 | 1 | 1 | 15:11 | 7.88 |  | 537.76 | 0 | 511.29 | 50.1768 | 50.1733 | -0.011629 | -0.52777 | 510.7622 |  | -14.6585 | 0 | -14.6585 | 50.5 | 16.5877 | -0.844 | -0.18551 | 1 | 0 | -0.18551 |  | -0.18551 | 0 | -0.15236
50.1711 | 0 | 510.0669 | 510.0669 | 1 | 1 | 15:11 | 7.9 |  | 537.7567 | 0 | 510.0669 | 50.1762 | 50.1731 | -0.010466 | -0.47499 | 509.5919 |  | -15.8289 | 0 | -15.8289 | 50.5 | 16.5877 | -0.844 | 0.98486 | 1 | 0 | 0.98486 |  | 0.98486 | 0 | 0.32335
50.1711 | 0 | 508.8437 | 508.8437 | 1 | 1 | 15:11 | 7.92 |  | 537.7533 | 0 | 508.8437 | 50.1757 | 50.1729 | -0.0094195 | -0.42749 | 508.4162 |  | -17.0046 | 0 | -17.0046 | 50.5 | 16.5877 | -0.844 | 2.1606 | 1 | 0 | 2.1606 |  | 2.1606 | 0 | 1.496
50.1711 | 0 | 508.8437 | 508.8437 | 1 | 1 | 15:11 | 7.94 |  | 537.75 | 0 | 508.8437 | 50.1752 | 50.1727 | -0.0084776 | -0.38474 | 508.4589 |  | -16.9618 | 0 | -16.9618 | 50.5 | 16.5877 | -0.844 | 2.1178 | 1 | 0 | 2.1178 |  | 2.1178 | 0 | 2.142
50.1711 | 0 | 510.0669 | 510.0669 | 1 | 1 | 15:11 | 7.96 |  | 537.7467 | 0 | 510.0669 | 50.1748 | 50.1725 | -0.0076298 | -0.34627 | 509.7206 |  | -15.7001 | 0 | -15.7001 | 50.5 | 16.5877 | -0.844 | 0.85614 | 1 | 0 | 0.85614 |  | 0.85614 | 0 | 1.5693
50.1711 | 0 | 508.8437 | 508.8437 | 1 | 1 | 15:11 | 7.98 |  | 537.7433 | 0 | 508.8437 | 50.1744 | 50.1724 | -0.0068668 | -0.31164 | 508.532 |  | -16.8887 | 0 | -16.8887 | 50.5 | 16.5877 | -0.844 | 2.0447 | 1 | 0 | 2.0447 |  | 2.0447 | 0 | 1.3729
50.1711 | 0 | 510.0669 | 510.0669 | 1 | 1 | 15:11 | 8 |  | 537.74 | 0 | 510.0669 | 50.1741 | 50.1723 | -0.0061802 | -0.28048 | 509.7864 |  | -15.6343 | 0 | -15.6343 | 50.5 | 16.5877 | -0.844 | 0.79035 | 1 | 0 | 0.79035 |  | 0.79035 | 0 | 1.4993
50.1711 | 0 | 508.8437 | 508.8437 | 1 | 1 | 15:11 | 8.02 |  | 537.7367 | 0 | 508.8437 | 50.1738 | 50.1721 | -0.0055621 | -0.25243 | 508.5912 |  | -16.8295 | 0 | -16.8295 | 50.5 | 16.5877 | -0.844 | 1.9855 | 1 | 0 | 1.9855 |  | 1.9855 | 0 | 1.31
50.1711 | 0 | 508.8437 | 508.8437 | 1 | 1 | 15:11 | 8.04 |  | 537.7333 | 0 | 508.8437 | 50.1735 | 50.172 | -0.0050059 | -0.22719 | 508.6165 |  | -16.8043 | 0 | -16.8043 | 50.5 | 16.5877 | -0.844 | 1.9603 | 1 | 0 | 1.9603 |  | 1.9603 | 0 | 1.9745
50.1711 | 0 | 510.0669 | 510.0669 | 1 | 1 | 15:11 | 8.06 |  | 537.73 | 0 | 510.0669 | 50.1733 | 50.1719 | -0.0045053 | -0.20447 | 509.8624 |  | -15.5583 | 0 | -15.5583 | 50.5 | 16.5877 | -0.844 | 0.71434 | 1 | 0 | 0.71434 |  | 0.71434 | 0 | 1.4186
50.1711 | 0 | 508.8437 | 508.8437 | 1 | 1 | 15:11 | 8.08 |  | 537.7267 | 0 | 508.8437 | 50.1731 | 50.1719 | -0.0040548 | -0.18402 | 508.6596 |  | -16.7611 | 0 | -16.7611 | 50.5 | 16.5877 | -0.844 | 1.9171 | 1 | 0 | 1.9171 |  | 1.9171 | 0 | 1.2373
50.1711 | 0 | 508.8437 | 508.8437 | 1 | 1 | 15:11 | 8.1 |  | 537.7233 | 0 | 508.8437 | 50.1729 | 50.1718 | -0.0036493 | -0.16562 | 508.678 |  | -16.7427 | 0 | -16.7427 | 50.5 | 16.5877 | -0.844 | 1.8987 | 1 | 0 | 1.8987 |  | 1.8987 | 0 | 1.9091
50.1711 | 0 | 508.8437 | 508.8437 | 1 | 1 | 15:11 | 8.12 |  | 537.72 | 0 | 508.8437 | 50.1727 | 50.1717 | -0.0032844 | -0.14906 | 508.6946 |  | -16.7261 | 0 | -16.7261 | 50.5 | 16.5877 | -0.844 | 1.8821 | 1 | 0 | 1.8821 |  | 1.8821 | 0 | 1.8915
50.1711 | 0 | 508.8437 | 508.8437 | 1 | 1 | 15:11 | 8.14 |  | 537.7167 | 0 | 508.8437 | 50.1725 | 50.1717 | -0.0029559 | -0.13415 | 508.7095 |  | -16.7112 | 0 | -16.7112 | 50.5 | 16.5877 | -0.844 | 1.8672 | 1 | 0 | 1.8672 |  | 1.8672 | 0 | 1.8757
50.1711 | 0 | 510.0669 | 510.0669 | 1 | 1 | 15:11 | 8.16 |  | 537.7133 | 0 | 510.0669 | 50.1724 | 50.1716 | -0.0026604 | -0.12074 | 509.9461 |  | -15.4746 | 0 | -15.4746 | 50.5 | 16.5877 | -0.844 | 0.63061 | 1 | 0 | 0.63061 |  | 0.63061 | 0 | 1.3296
50.1711 | 0 | 507.6205 | 507.6205 | 1 | 1 | 15:11 | 8.18 |  | 537.71 | 0 | 507.6205 | 50.1723 | 50.1716 | -0.0023943 | -0.10866 | 507.5119 |  | -17.9089 | 0 | -17.9089 | 50.5 | 16.5877 | -0.844 | 3.0649 | 1 | 0 | 3.0649 |  | 3.0649 | 0 | 1.689
50.1711 | 0 | 508.8437 | 508.8437 | 1 | 1 | 15:11 | 8.2 |  | 537.7067 | 0 | 508.8437 | 50.1721 | 50.1715 | -0.0021549 | -0.097796 | 508.7459 |  | -16.6749 | 0 | -16.6749 | 50.5 | 16.5877 | -0.844 | 1.8309 | 1 | 0 | 1.8309 |  | 1.8309 | 0 | 2.5284
50.1711 | 0 | 508.8437 | 508.8437 | 1 | 1 | 15:11 | 8.22 |  | 537.7033 | 0 | 508.8437 | 50.172 | 50.1715 | -0.0019394 | -0.088017 | 508.7556 |  | -16.6651 | 0 | -16.6651 | 50.5 | 16.5877 | -0.844 | 1.8211 | 1 | 0 | 1.8211 |  | 1.8211 | 0 | 1.8266
50.1711 | 0 | 508.8437 | 508.8437 | 1 | 1 | 15:11 | 8.24 |  | 537.7 | 0 | 508.8437 | 50.1719 | 50.1714 | 0.0017545 | 0.079627 | 508.9233 |  | -16.4975 | 0 | -16.4975 | 50.5 | 16.5877 | -0.844 | 1.6535 | 1 | 0 | 1.6535 |  | 1.6535 | 0 | 1.7482
50.1711 | 0 | 508.8437 | 508.8437 | 1 | 1 | 15:11 | 8.26 |  | 537.6967 | 0 | 508.8437 | 50.1719 | 50.1714 | 0.0068291 | 0.30993 | 509.1536 |  | -16.2672 | 0 | -16.2672 | 50.5 | 16.5877 | -0.844 | 1.4232 | 1 | 0 | 1.4232 |  | 1.4232 | 0 | 1.5533
50.1711 | 0 | 507.6205 | 507.6205 | 1 | 1 | 15:11 | 8.28 |  | 537.6933 | 0 | 507.6205 | 50.1718 | 50.1717 | 0.011396 | 0.5172 | 508.1377 |  | -17.283 | 0 | -17.283 | 50.5 | 16.5877 | -0.844 | 2.439 | 1 | 0 | 2.439 |  | 2.439 | 0 | 1.8648
50.1711 | 0 | 508.8437 | 508.8437 | 1 | 1 | 15:11 | 8.3 |  | 537.69 | 0 | 508.8437 | 50.1717 | 50.172 | 0.013757 | 0.62432 | 509.468 |  | -15.9528 | 0 | -15.9528 | 50.5 | 16.5877 | -0.844 | 1.1088 | 1 | 0 | 1.1088 |  | 1.1088 | 0 | 1.8606
50.1711 | 0 | 508.8437 | 508.8437 | 1 | 1 | 15:11 | 8.32 |  | 537.6867 | 0 | 508.8437 | 50.1717 | 50.1723 | 0.012381 | 0.56189 | 509.4056 |  | -16.0152 | 0 | -16.0152 | 50.5 | 16.5877 | -0.844 | 1.1712 | 1 | 0 | 1.1712 |  | 1.1712 | 0 | 1.1359
50.1711 | 0 | 510.0669 | 510.0669 | 1 | 1 | 15:11 | 8.34 |  | 537.6833 | 0 | 510.0669 | 50.1716 | 50.1725 | 0.011143 | 0.5057 | 510.5726 |  | -14.8482 | 0 | -14.8482 | 50.5 | 16.5877 | -0.844 | 0.0041719 | 1 | 0 | 0.0041719 |  | 0.0041719 | 0 | 0.66379
50.1711 | 0 | 510.0669 | 510.0669 | 1 | 1 | 15:11 | 8.36 |  | 537.68 | 0 | 510.0669 | 50.1716 | 50.1727 | 0.010029 | 0.45513 | 510.522 |  | -14.8987 | 0 | -14.8987 | 50.5 | 16.5877 | -0.844 | 0.054742 | 1 | 0 | 0.054742 |  | 0.054742 | 0 | 0.026159
50.1711 | 0 | 510.0669 | 510.0669 | 1 | 1 | 15:11 | 8.38 |  | 537.6767 | 0 | 510.0669 | 50.1715 | 50.1729 | 0.0090257 | 0.40962 | 510.4765 |  | -14.9443 | 0 | -14.9443 | 50.5 | 16.5877 | -0.844 | 0.10026 | 1 | 0 | 0.10026 |  | 0.10026 | 0 | 0.07453
50.1711 | 0 | 508.8437 | 508.8437 | 1 | 1 | 15:11 | 8.4 |  | 537.6733 | 0 | 508.8437 | 50.1715 | 50.1731 | 0.0081231 | 0.36866 | 509.2123 |  | -16.2084 | 0 | -16.2084 | 50.5 | 16.5877 | -0.844 | 1.3644 | 1 | 0 | 1.3644 |  | 1.3644 | 0 | 0.64989
50.1711 | 0 | 507.6205 | 507.6205 | 1 | 1 | 15:11 | 8.42 |  | 537.67 | 0 | 507.6205 | 50.1714 | 50.1732 | 0.0073108 | 0.33179 | 507.9523 |  | -17.4684 | 0 | -17.4684 | 50.5 | 16.5877 | -0.844 | 2.6244 | 1 | 0 | 2.6244 |  | 2.6244 | 0 | 1.9123
50.1711 | 0 | 510.0669 | 510.0669 | 1 | 1 | 15:11 | 8.44 |  | 537.6667 | 0 | 510.0669 | 50.1714 | 50.1734 | 0.0065797 | 0.29861 | 510.3655 |  | -15.0553 | 0 | -15.0553 | 50.5 | 16.5877 | -0.844 | 0.21126 | 1 | 0 | 0.21126 |  | 0.21126 | 0 | 1.5752
50.1746 | 0 | 508.8437 | 508.8437 | 1 | 1 | 15:11 | 8.46 |  | 537.6633 | 0 | 508.8437 | 50.1717 | 50.1735 | 0.0059217 | 0.26877 | 509.1124 |  | -16.3083 | 0 | -16.3083 | 50.5 | 14.2276 | -0.984 | 1.3243 | 1 | 0 | 1.3243 |  | 1.3243 | 0 | 0.6952
50.1746 | 0 | 508.8437 | 508.8437 | 1 | 1 | 15:11 | 8.48 |  | 537.66 | 0 | 508.8437 | 50.172 | 50.1736 | 0.0053296 | 0.24189 | 509.0856 |  | -16.3352 | 0 | -16.3352 | 50.5 | 14.2276 | -0.984 | 1.3512 | 1 | 0 | 1.3512 |  | 1.3512 | 0 | 1.336
50.1746 | 0 | 508.8437 | 508.8437 | 1 | 1 | 15:11 | 8.5 |  | 537.6567 | 0 | 508.8437 | 50.1723 | 50.1737 | 0.0047966 | 0.2177 | 509.0614 |  | -16.3594 | 0 | -16.3594 | 50.5 | 14.2276 | -0.984 | 1.3754 | 1 | 0 | 1.3754 |  | 1.3754 | 0 | 1.3617
50.1746 | 0 | 507.6205 | 507.6205 | 1 | 1 | 15:11 | 8.52 |  | 537.6533 | 0 | 507.6205 | 50.1725 | 50.1738 | 0.004317 | 0.19593 | 507.8164 |  | -17.6043 | 0 | -17.6043 | 50.5 | 14.2276 | -0.984 | 2.6203 | 1 | 0 | 2.6203 |  | 2.6203 | 0 | 1.9166
50.1746 | 0 | 508.8437 | 508.8437 | 1 | 1 | 15:11 | 8.54 |  | 537.65 | 0 | 508.8437 | 50.1727 | 50.1739 | 0.0038853 | 0.17634 | 509.02 |  | -16.4007 | 0 | -16.4007 | 50.5 | 14.2276 | -0.984 | 1.4167 | 1 | 0 | 1.4167 |  | 1.4167 | 0 | 2.097
50.1746 | 0 | 510.0669 | 510.0669 | 1 | 1 | 15:11 | 8.56 |  | 537.6467 | 0 | 510.0669 | 50.1729 | 50.1739 | 0.0034967 | 0.15871 | 510.2256 |  | -15.1952 | 0 | -15.1952 | 50.5 | 14.2276 | -0.984 | 0.21117 | 1 | 0 | 0.21117 |  | 0.21117 | 0 | 0.89258
50.1746 | 0 | 508.8437 | 508.8437 | 1 | 1 | 15:11 | 8.58 |  | 537.6433 | 0 | 508.8437 | 50.1731 | 50.174 | 0.0031471 | 0.14283 | 508.9865 |  | -16.4342 | 0 | -16.4342 | 50.5 | 14.2276 | -0.984 | 1.4502 | 1 | 0 | 1.4502 |  | 1.4502 | 0 | 0.7499
50.1746 | 0 | 508.8437 | 508.8437 | 1 | 1 | 15:11 | 8.6 |  | 537.64 | 0 | 508.8437 | 50.1732 | 50.1741 | 0.0062324 | 0.28287 | 509.1265 |  | -16.2942 | 0 | -16.2942 | 50.5 | 14.2276 | -0.984 | 1.3102 | 1 | 0 | 1.3102 |  | 1.3102 | 0 | 1.3894
50.1746 | 0 | 507.6205 | 507.6205 | 1 | 1 | 15:11 | 8.62 |  | 537.6367 | 0 | 507.6205 | 50.1734 | 50.1741 | 0.010709 | 0.48605 | 508.1066 |  | -17.3142 | 0 | -17.3142 | 50.5 | 14.2276 | -0.984 | 2.3302 | 1 | 0 | 2.3302 |  | 2.3302 | 0 | 1.7537
50.1746 | 0 | 508.8437 | 508.8437 | 1 | 1 | 15:11 | 8.64 |  | 537.6333 | 0 | 508.8437 | 50.1735 | 50.1745 | 0.014738 | 0.66892 | 509.5126 |  | -15.9082 | 0 | -15.9082 | 50.5 | 14.2276 | -0.984 | 0.92416 | 1 | 0 | 0.92416 |  | 0.92416 | 0 | 1.7189
50.1746 | 0 | 510.0669 | 510.0669 | 1 | 1 | 15:11 | 8.66 |  | 537.63 | 0 | 510.0669 | 50.1736 | 50.1749 | 0.016664 | 0.75634 | 510.8232 |  | -14.5975 | 0 | -14.5975 | 50.5 | 14.2276 | -0.984 | -0.38647 | 1 | 0 | -0.38647 |  | -0.38647 | 0 | 0.35432
50.1746 | 0 | 508.8437 | 508.8437 | 1 | 1 | 15:11 | 8.68 |  | 537.6267 | 0 | 508.8437 | 50.1737 | 50.1752 | 0.018498 | 0.83956 | 509.6832 |  | -15.7375 | 0 | -15.7375 | 50.5 | 14.2276 | -0.984 | 0.75352 | 1 | 0 | 0.75352 |  | 0.75352 | 0 | 0.10918
50.1746 | 0 | 507.6205 | 507.6205 | 1 | 1 | 15:11 | 8.7 |  | 537.6233 | 0 | 507.6205 | 50.1738 | 50.1755 | 0.021898 | 0.99389 | 508.6144 |  | -16.8063 | 0 | -16.8063 | 50.5 | 14.2276 | -0.984 | 1.8223 | 1 | 0 | 1.8223 |  | 1.8223 | 0 | 1.2182
50.1746 | 0 | 508.8437 | 508.8437 | 1 | 1 | 15:11 | 8.72 |  | 537.62 | 0 | 508.8437 | 50.1739 | 50.1761 | 0.024958 | 1.1328 | 509.9764 |  | -15.4443 | 0 | -15.4443 | 50.5 | 14.2276 | -0.984 | 0.4603 | 1 | 0 | 0.4603 |  | 0.4603 | 0 | 1.2301
50.1746 | 0 | 507.6205 | 507.6205 | 1 | 1 | 15:11 | 8.74 |  | 537.6167 | 0 | 507.6205 | 50.1739 | 50.1766 | 0.025963 | 1.1784 | 508.7989 |  | -16.6219 | 0 | -16.6219 | 50.5 | 14.2276 | -0.984 | 1.6379 | 1 | 0 | 1.6379 |  | 1.6379 | 0 | 0.97229
50.1746 | 0 | 508.8437 | 508.8437 | 1 | 1 | 15:11 | 8.76 |  | 537.6133 | 0 | 508.8437 | 50.174 | 50.1771 | 0.023366 | 1.0605 | 509.9042 |  | -15.5166 | 0 | -15.5166 | 50.5 | 14.2276 | -0.984 | 0.53256 | 1 | 0 | 0.53256 |  | 0.53256 | 0 | 1.1573
50.1746 | 0 | 508.8437 | 508.8437 | 1 | 1 | 15:11 | 8.78 |  | 537.61 | 0 | 508.8437 | 50.1741 | 50.1775 | 0.02103 | 0.95447 | 509.7981 |  | -15.6226 | 0 | -15.6226 | 50.5 | 14.2276 | -0.984 | 0.63861 | 1 | 0 | 0.63861 |  | 0.63861 | 0 | 0.57867
50.1746 | 0 | 508.8437 | 508.8437 | 1 | 1 | 15:11 | 8.8 |  | 537.6067 | 0 | 508.8437 | 50.1741 | 50.1779 | 0.018927 | 0.85902 | 509.7027 |  | -15.7181 | 0 | -15.7181 | 50.5 | 14.2276 | -0.984 | 0.73406 | 1 | 0 | 0.73406 |  | 0.73406 | 0 | 0.68011
50.178 | 0 | 508.8437 | 508.8437 | 1 | 1 | 15:11 | 8.82 |  | 537.6033 | 0 | 508.8437 | 50.1745 | 50.1783 | 0.017034 | 0.77317 | 509.6168 |  | -15.8039 | 0 | -15.8039 | 50.5 | 12.5 | -1.12 | 0.68391 | 1 | 0 | 0.68391 |  | 0.68391 | 0 | 0.71226
50.178 | 0 | 508.8437 | 508.8437 | 1 | 1 | 15:11 | 8.84 |  | 537.6 | 0 | 508.8437 | 50.1749 | 50.1786 | 0.015331 | 0.69585 | 509.5395 |  | -15.8812 | 0 | -15.8812 | 50.5 | 12.5 | -1.12 | 0.76123 | 1 | 0 | 0.76123 |  | 0.76123 | 0 | 0.71753
50.178 | 0 | 507.6205 | 507.6205 | 1 | 1 | 15:11 | 8.86 |  | 537.5967 | 0 | 507.6205 | 50.1752 | 50.1789 | 0.013798 | 0.62627 | 508.2468 |  | -17.174 | 0 | -17.174 | 50.5 | 12.5 | -1.12 | 2.054 | 1 | 0 | 2.054 |  | 2.054 | 0 | 1.3233
50.178 | 0 | 508.8437 | 508.8437 | 1 | 1 | 15:11 | 8.88 |  | 537.5933 | 0 | 508.8437 | 50.1755 | 50.1792 | 0.012418 | 0.56364 | 509.4073 |  | -16.0134 | 0 | -16.0134 | 50.5 | 12.5 | -1.12 | 0.89344 | 1 | 0 | 0.89344 |  | 0.89344 | 0 | 1.5494
50.1815 | 0 | 507.6205 | 507.6205 | 1 | 1 | 15:11 | 8.9 |  | 537.59 | 0 | 507.6205 | 50.1761 | 50.1794 | 0.011176 | 0.50731 | 508.1278 |  | -17.2929 | 0 | -17.2929 | 50.5 | 11.1111 | -1.26 | 2.0329 | 1 | 0 | 2.0329 |  | 2.0329 | 0 | 1.3889
50.1815 | 0 | 508.8437 | 508.8437 | 1 | 1 | 15:11 | 8.92 |  | 537.5867 | 0 | 508.8437 | 50.1766 | 50.1796 | 0.010058 | 0.45658 | 509.3002 |  | -16.1205 | 0 | -16.1205 | 50.5 | 11.1111 | -1.26 | 0.8605 | 1 | 0 | 0.8605 |  | 0.8605 | 0 | 1.5232
50.1815 | 0 | 507.6205 | 507.6205 | 1 | 1 | 15:11 | 8.94 |  | 537.5833 | 0 | 507.6205 | 50.1771 | 50.1798 | 0.012453 | 0.56526 | 508.1858 |  | -17.235 | 0 | -17.235 | 50.5 | 11.1111 | -1.26 | 1.975 | 1 | 0 | 1.975 |  | 1.975 | 0 | 1.345
50.1815 | 0 | 507.6205 | 507.6205 | 1 | 1 | 15:11 | 8.96 |  | 537.58 | 0 | 507.6205 | 50.1775 | 50.18 | 0.016307 | 0.74024 | 508.3608 |  | -17.06 | 0 | -17.06 | 50.5 | 11.1111 | -1.26 | 1.8 | 1 | 0 | 1.8 |  | 1.8 | 0 | 1.8989
50.1815 | 0 | 508.8437 | 508.8437 | 1 | 1 | 15:11 | 8.98 |  | 537.5767 | 0 | 508.8437 | 50.1779 | 50.1805 | 0.019777 | 0.89772 | 509.7414 |  | -15.6794 | 0 | -15.6794 | 50.5 | 11.1111 | -1.26 | 0.41936 | 1 | 0 | 0.41936 |  | 0.41936 | 0 | 1.1997
50.1815 | 0 | 507.6205 | 507.6205 | 1 | 1 | 15:11 | 9 |  | 537.5733 | 0 | 507.6205 | 50.1783 | 50.1809 | 0.021199 | 0.96228 | 508.5828 |  | -16.8379 | 0 | -16.8379 | 50.5 | 11.1111 | -1.26 | 1.5779 | 1 | 0 | 1.5779 |  | 1.5779 | 0 | 0.92309
50.1815 | 0 | 508.8437 | 508.8437 | 1 | 1 | 15:11 | 9.02 |  | 537.57 | 0 | 508.8437 | 50.1786 | 50.1813 | 0.019079 | 0.86605 | 509.7097 |  | -15.711 | 0 | -15.711 | 50.5 | 11.1111 | -1.26 | 0.45103 | 1 | 0 | 0.45103 |  | 0.45103 | 0 | 1.088
50.1815 | 0 | 507.6205 | 507.6205 | 1 | 1 | 15:11 | 9.04 |  | 537.5667 | 0 | 507.6205 | 50.1789 | 50.1817 | 0.017171 | 0.77945 | 508.4 |  | -17.0208 | 0 | -17.0208 | 50.5 | 11.1111 | -1.26 | 1.7608 | 1 | 0 | 1.7608 |  | 1.7608 | 0 | 1.0205
50.1815 | 0 | 507.6205 | 507.6205 | 1 | 1 | 15:11 | 9.06 |  | 537.5633 | 0 | 507.6205 | 50.1792 | 50.182 | 0.015454 | 0.7015 | 508.322 |  | -17.0987 | 0 | -17.0987 | 50.5 | 11.1111 | -1.26 | 1.8387 | 1 | 0 | 1.8387 |  | 1.8387 | 0 | 1.7947
50.1815 | 0 | 507.6205 | 507.6205 | 1 | 1 | 15:11 | 9.08 |  | 537.56 | 0 | 507.6205 | 50.1794 | 50.1823 | 0.013909 | 0.63135 | 508.2519 |  | -17.1689 | 0 | -17.1689 | 50.5 | 11.1111 | -1.26 | 1.9089 | 1 | 0 | 1.9089 |  | 1.9089 | 0 | 1.8692
50.1815 | 0 | 507.6205 | 507.6205 | 1 | 1 | 15:11 | 9.1 |  | 537.5567 | 0 | 507.6205 | 50.1796 | 50.1825 | 0.012518 | 0.56822 | 508.1887 |  | -17.232 | 0 | -17.232 | 50.5 | 11.1111 | -1.26 | 1.972 | 1 | 0 | 1.972 |  | 1.972 | 0 | 1.9363
50.1815 | 0 | 508.8437 | 508.8437 | 1 | 1 | 15:11 | 9.12 |  | 537.5533 | 0 | 508.8437 | 50.1798 | 50.1828 | 0.011266 | 0.5114 | 509.3551 |  | -16.0657 | 0 | -16.0657 | 50.5 | 11.1111 | -1.26 | 0.80568 | 1 | 0 | 0.80568 |  | 0.80568 | 0 | 1.4649
50.1815 | 0 | 506.3973 | 506.3973 | 1 | 1 | 15:11 | 9.14 |  | 537.55 | 0 | 506.3973 | 50.18 | 50.183 | 0.013639 | 0.61913 | 507.0164 |  | -18.4043 | 0 | -18.4043 | 50.5 | 11.1111 | -1.26 | 3.1443 | 1 | 0 | 3.1443 |  | 3.1443 | 0 | 1.8225
50.1849 | 0 | 507.6205 | 507.6205 | 1 | 1 | 15:11 | 9.16 |  | 537.5467 | 0 | 507.6205 | 50.1805 | 50.1832 | 0.017525 | 0.79559 | 508.4161 |  | -17.0046 | 0 | -17.0046 | 50.5 | 10.0287 | -1.396 | 1.6086 | 1 | 0 | 1.6086 |  | 1.6086 | 0 | 2.4766
50.1849 | 0 | 508.8437 | 508.8437 | 1 | 1 | 15:11 | 9.18 |  | 537.5433 | 0 | 508.8437 | 50.1809 | 50.1837 | 0.021023 | 0.95436 | 509.798 |  | -15.6227 | 0 | -15.6227 | 50.5 | 10.0287 | -1.396 | 0.22672 | 1 | 0 | 0.22672 |  | 0.22672 | 0 | 1.0078
50.1849 | 0 | 507.6205 | 507.6205 | 1 | 1 | 15:11 | 9.2 |  | 537.54 | 0 | 507.6205 | 50.1813 | 50.1842 | 0.022421 | 1.0178 | 508.6383 |  | -16.7824 | 0 | -16.7824 | 50.5 | 10.0287 | -1.396 | 1.3864 | 1 | 0 | 1.3864 |  | 1.3864 | 0 | 0.73094
50.1849 | 0 | 508.8437 | 508.8437 | 1 | 1 | 15:11 | 9.22 |  | 537.5367 | 0 | 508.8437 | 50.1817 | 50.1846 | 0.020179 | 0.91603 | 509.7597 |  | -15.6611 | 0 | -15.6611 | 50.5 | 10.0287 | -1.396 | 0.26505 | 1 | 0 | 0.26505 |  | 0.26505 | 0 | 0.89887
50.1849 | 0 | 507.6205 | 507.6205 | 1 | 1 | 15:11 | 9.24 |  | 537.5333 | 0 | 507.6205 | 50.182 | 50.185 | 0.018161 | 0.82442 | 508.4449 |  | -16.9758 | 0 | -16.9758 | 50.5 | 10.0287 | -1.396 | 1.5798 | 1 | 0 | 1.5798 |  | 1.5798 | 0 | 0.83668
50.1849 | 0 | 506.3973 | 506.3973 | 1 | 1 | 15:11 | 9.26 |  | 537.53 | 0 | 506.3973 | 50.1823 | 50.1853 | 0.016345 | 0.74198 | 507.1393 |  | -18.2815 | 0 | -18.2815 | 50.5 | 10.0287 | -1.396 | 2.8855 | 1 | 0 | 2.8855 |  | 2.8855 | 0 | 2.1475
50.1849 | 0 | 507.6205 | 507.6205 | 1 | 1 | 15:11 | 9.28 |  | 537.5267 | 0 | 507.6205 | 50.1825 | 50.1856 | 0.01811 | 0.82213 | 508.4426 |  | -16.9781 | 0 | -16.9781 | 50.5 | 10.0287 | -1.396 | 1.5821 | 1 | 0 | 1.5821 |  | 1.5821 | 0 | 2.3188
50.1849 | 0 | 508.8437 | 508.8437 | 1 | 1 | 15:11 | 9.3 |  | 537.5233 | 0 | 508.8437 | 50.1828 | 50.1859 | 0.021399 | 0.97144 | 509.8151 |  | -15.6056 | 0 | -15.6056 | 50.5 | 10.0287 | -1.396 | 0.20964 | 1 | 0 | 0.20964 |  | 0.20964 | 0 | 0.98538
50.1849 | 0 | 508.8437 | 508.8437 | 1 | 1 | 15:11 | 9.32 |  | 537.52 | 0 | 508.8437 | 50.183 | 50.1865 | 0.024359 | 1.1058 | 509.9495 |  | -15.4713 | 0 | -15.4713 | 50.5 | 10.0287 | -1.396 | 0.075266 | 1 | 0 | 0.075266 |  | 0.075266 | 0 | 0.15122
50.1849 | 0 | 507.6205 | 507.6205 | 1 | 1 | 15:11 | 9.34 |  | 537.5167 | 0 | 507.6205 | 50.1832 | 50.187 | 0.028823 | 1.3085 | 508.929 |  | -16.4918 | 0 | -16.4918 | 50.5 | 10.0287 | -1.396 | 1.0958 | 1 | 0 | 1.0958 |  | 1.0958 | 0 | 0.51896
50.1884 | 0 | 507.6205 | 507.6205 | 1 | 1 | 15:11 | 9.36 |  | 537.5133 | 0 | 507.6205 | 50.1837 | 50.1875 | 0.031191 | 1.416 | 509.0366 |  | -16.3842 | 0 | -16.3842 | 50.5 | 9.1146 | -1.536 | 0.84818 | 1 | 0 | 0.84818 |  | 0.84818 | 0 | 0.98812
50.1884 | 0 | 508.8437 | 508.8437 | 1 | 1 | 15:11 | 9.38 |  | 537.51 | 0 | 508.8437 | 50.1842 | 50.1883 | 0.033322 | 1.5128 | 510.3564 |  | -15.0643 | 0 | -15.0643 | 50.5 | 9.1146 | -1.536 | -0.47171 | 1 | 0 | -0.47171 |  | -0.47171 | 0 | 0.27432
50.1884 | 0 | 508.8437 | 508.8437 | 1 | 1 | 15:11 | 9.4 |  | 537.5067 | 0 | 508.8437 | 50.1846 | 50.189 | 0.03349 | 1.5204 | 510.3641 |  | -15.0567 | 0 | -15.0567 | 50.5 | 9.1146 | -1.536 | -0.47933 | 1 | 0 | -0.47933 |  | -0.47933 | 0 | -0.47502
50.1884 | 0 | 507.6205 | 507.6205 | 1 | 1 | 15:11 | 9.42 |  | 537.5033 | 0 | 507.6205 | 50.185 | 50.1896 | 0.030141 | 1.3684 | 508.9889 |  | -16.4319 | 0 | -16.4319 | 50.5 | 9.1146 | -1.536 | 0.89586 | 1 | 0 | 0.89586 |  | 0.89586 | 0 | 0.11858
50.1884 | 0 | 508.8437 | 508.8437 | 1 | 1 | 15:11 | 9.44 |  | 537.5 | 0 | 508.8437 | 50.1853 | 50.1902 | 0.027127 | 1.2315 | 510.0752 |  | -15.3456 | 0 | -15.3456 | 50.5 | 9.1146 | -1.536 | -0.19045 | 1 | 0 | -0.19045 |  | -0.19045 | 0 | 0.42355
50.1884 | 0 | 508.8437 | 508.8437 | 1 | 1 | 15:11 | 9.46 |  | 537.4967 | 0 | 508.8437 | 50.1856 | 50.1907 | 0.027814 | 1.2627 | 510.1064 |  | -15.3143 | 0 | -15.3143 | 50.5 | 9.1146 | -1.536 | -0.22165 | 1 | 0 | -0.22165 |  | -0.22165 | 0 | -0.20402
50.1884 | 0 | 508.8437 | 508.8437 | 1 | 1 | 15:11 | 9.48 |  | 537.4933 | 0 | 508.8437 | 50.1859 | 50.1912 | 0.030133 | 1.368 | 510.2117 |  | -15.2091 | 0 | -15.2091 | 50.5 | 9.1146 | -1.536 | -0.32692 | 1 | 0 | -0.32692 |  | -0.32692 | 0 | -0.26742
50.1918 | 0 | 507.6205 | 507.6205 | 1 | 1 | 15:11 | 9.5 |  | 537.49 | 0 | 507.6205 | 50.1865 | 50.1919 | 0.032219 | 1.4628 | 509.0833 |  | -16.3374 | 0 | -16.3374 | 50.5 | 8.3732 | -1.672 | 0.66539 | 1 | 0 | 0.66539 |  | 0.66539 | 0 | 0.10452
50.1918 | 0 | 508.8437 | 508.8437 | 1 | 1 | 15:11 | 9.52 |  | 537.4867 | 0 | 508.8437 | 50.187 | 50.1926 | 0.032397 | 1.4709 | 510.3146 |  | -15.1062 | 0 | -15.1062 | 50.5 | 8.3732 | -1.672 | -0.56584 | 1 | 0 | -0.56584 |  | -0.56584 | 0 | 0.13008
50.1918 | 0 | 507.6205 | 507.6205 | 1 | 1 | 15:11 | 9.54 |  | 537.4833 | 0 | 507.6205 | 50.1875 | 50.1932 | 0.029158 | 1.3238 | 508.9443 |  | -16.4764 | 0 | -16.4764 | 50.5 | 8.3732 | -1.672 | 0.8044 | 1 | 0 | 0.8044 |  | 0.8044 | 0 | 0.029919
50.1953 | 0 | 507.6205 | 507.6205 | 1 | 1 | 15:11 | 9.56 |  | 537.48 | 0 | 507.6205 | 50.1883 | 50.1937 | 0.026242 | 1.1915 | 508.812 |  | -16.6087 | 0 | -16.6087 | 50.5 | 7.7263 | -1.812 | 0.7967 | 1 | 0 | 0.7967 |  | 0.7967 | 0 | 0.80105
50.1953 | 0 | 507.6205 | 507.6205 | 1 | 1 | 15:11 | 9.58 |  | 537.4767 | 0 | 507.6205 | 50.189 | 50.1942 | 0.023618 | 1.0724 | 508.6929 |  | -16.7279 | 0 | -16.7279 | 50.5 | 7.7263 | -1.812 | 0.91585 | 1 | 0 | 0.91585 |  | 0.91585 | 0 | 0.84851
50.1953 | 0 | 508.8437 | 508.8437 | 1 | 1 | 15:11 | 9.6 |  | 537.4733 | 0 | 508.8437 | 50.1896 | 50.1947 | 0.021256 | 0.96514 | 509.8088 |  | -15.6119 | 0 | -15.6119 | 50.5 | 7.7263 | -1.812 | -0.20006 | 1 | 0 | -0.20006 |  | -0.20006 | 0 | 0.43068
50.1953 | 0 | 507.6205 | 507.6205 | 1 | 1 | 15:11 | 9.62 |  | 537.47 | 0 | 507.6205 | 50.1902 | 50.1951 | 0.02263 | 1.0275 | 508.6481 |  | -16.7727 | 0 | -16.7727 | 50.5 | 7.7263 | -1.812 | 0.96069 | 1 | 0 | 0.96069 |  | 0.96069 | 0 | 0.30461
50.1953 | 0 | 507.6205 | 507.6205 | 1 | 1 | 15:11 | 9.64 |  | 537.4667 | 0 | 507.6205 | 50.1907 | 50.1955 | 0.025617 | 1.1632 | 508.7837 |  | -16.6371 | 0 | -16.6371 | 50.5 | 7.7263 | -1.812 | 0.82506 | 1 | 0 | 0.82506 |  | 0.82506 | 0 | 0.90172
50.1953 | 0 | 507.6205 | 507.6205 | 1 | 1 | 15:11 | 9.66 |  | 537.4633 | 0 | 507.6205 | 50.1912 | 50.1961 | 0.028306 | 1.2852 | 508.9057 |  | -16.515 | 0 | -16.515 | 50.5 | 7.7263 | -1.812 | 0.703 | 1 | 0 | 0.703 |  | 0.703 | 0 | 0.77199
50.1987 | 0 | 507.6205 | 507.6205 | 1 | 1 | 15:11 | 9.68 |  | 537.46 | 0 | 507.6205 | 50.1919 | 50.1967 | 0.028975 | 1.3157 | 508.9362 |  | -16.4845 | 0 | -16.4845 | 50.5 | 7.1869 | -1.948 | 0.53651 | 1 | 0 | 0.53651 |  | 0.53651 | 0 | 0.63061
50.1987 | 0 | 506.3973 | 506.3973 | 1 | 1 | 15:11 | 9.7 |  | 537.4567 | 0 | 506.3973 | 50.1926 | 50.1973 | 0.029478 | 1.3385 | 507.7358 |  | -17.6849 | 0 | -17.6849 | 50.5 | 7.1869 | -1.948 | 1.7369 | 1 | 0 | 1.7369 |  | 1.7369 | 0 | 1.0584
50.1987 | 0 | 507.6205 | 507.6205 | 1 | 1 | 15:11 | 9.72 |  | 537.4533 | 0 | 507.6205 | 50.1932 | 50.1978 | 0.03163 | 1.4363 | 509.0568 |  | -16.364 | 0 | -16.364 | 50.5 | 7.1869 | -1.948 | 0.41596 | 1 | 0 | 0.41596 |  | 0.41596 | 0 | 1.1626
50.1987 | 0 | 506.3973 | 506.3973 | 1 | 1 | 15:11 | 9.74 |  | 537.45 | 0 | 506.3973 | 50.1937 | 50.1986 | 0.033567 | 1.5242 | 507.9215 |  | -17.4992 | 0 | -17.4992 | 50.5 | 7.1869 | -1.948 | 1.5512 | 1 | 0 | 1.5512 |  | 1.5512 | 0 | 0.90955
50.1987 | 0 | 507.6205 | 507.6205 | 1 | 1 | 15:11 | 9.76 |  | 537.4467 | 0 | 507.6205 | 50.1942 | 50.1993 | 0.03361 | 1.5262 | 509.1467 |  | -16.274 | 0 | -16.274 | 50.5 | 7.1869 | -1.948 | 0.32604 | 1 | 0 | 0.32604 |  | 0.32604 | 0 | 1.0185
50.1987 | 0 | 507.6205 | 507.6205 | 1 | 1 | 15:11 | 9.78 |  | 537.4433 | 0 | 507.6205 | 50.1947 | 50.1999 | 0.030249 | 1.3736 | 508.9941 |  | -16.4267 | 0 | -16.4267 | 50.5 | 7.1869 | -1.948 | 0.47866 | 1 | 0 | 0.47866 |  | 0.47866 | 0 | 0.3924
50.1987 | 0 | 506.3973 | 506.3973 | 1 | 1 | 15:11 | 9.8 |  | 537.44 | 0 | 506.3973 | 50.1951 | 50.2005 | 0.027224 | 1.2362 | 507.6335 |  | -17.7872 | 0 | -17.7872 | 50.5 | 7.1869 | -1.948 | 1.8392 | 1 | 0 | 1.8392 |  | 1.8392 | 0 | 1.0702
50.1987 | 0 | 506.3973 | 506.3973 | 1 | 1 | 15:11 | 9.82 |  | 537.4367 | 0 | 506.3973 | 50.1955 | 50.201 | 0.024502 | 1.1126 | 507.5099 |  | -17.9108 | 0 | -17.9108 | 50.5 | 7.1869 | -1.948 | 1.9628 | 1 | 0 | 1.9628 |  | 1.9628 | 0 | 1.893
50.2022 | 0 | 507.6205 | 507.6205 | 1 | 1 | 15:11 | 9.84 |  | 537.4333 | 0 | 507.6205 | 50.1961 | 50.2014 | 0.022052 | 1.0014 | 508.6219 |  | -16.7988 | 0 | -16.7988 | 50.5 | 6.705 | -2.088 | 0.71083 | 1 | 0 | 0.71083 |  | 0.71083 | 0 | 1.4185
50.2022 | 0 | 508.8437 | 508.8437 | 1 | 1 | 15:11 | 9.86 |  | 537.43 | 0 | 508.8437 | 50.1967 | 50.2019 | 0.023346 | 1.0602 | 509.9039 |  | -15.5169 | 0 | -15.5169 | 50.5 | 6.705 | -2.088 | -0.57112 | 1 | 0 | -0.57112 |  | -0.57112 | 0 | 0.15346
50.2022 | 0 | 508.8437 | 508.8437 | 1 | 1 | 15:11 | 9.88 |  | 537.4267 | 0 | 508.8437 | 50.1973 | 50.2022 | 0.026262 | 1.1926 | 510.0363 |  | -15.3845 | 0 | -15.3845 | 50.5 | 6.705 | -2.088 | -0.70351 | 1 | 0 | -0.70351 |  | -0.70351 | 0 | -0.62868
50.2022 | 0 | 507.6205 | 507.6205 | 1 | 1 | 15:11 | 9.9 |  | 537.4233 | 0 | 507.6205 | 50.1978 | 50.2029 | 0.028886 | 1.3117 | 508.9323 |  | -16.4885 | 0 | -16.4885 | 50.5 | 6.705 | -2.088 | 0.40048 | 1 | 0 | 0.40048 |  | 0.40048 | 0 | -0.22352
50.2056 | 0 | 507.6205 | 507.6205 | 1 | 1 | 15:11 | 9.92 |  | 537.42 | 0 | 507.6205 | 50.1986 | 50.2035 | 0.029497 | 1.3396 | 508.9601 |  | -16.4606 | 0 | -16.4606 | 50.5 | 6.295 | -2.224 | 0.23662 | 1 | 0 | 0.23662 |  | 0.23662 | 0 | 0.32924
50.2056 | 0 | 507.6205 | 507.6205 | 1 | 1 | 15:11 | 9.94 |  | 537.4167 | 0 | 507.6205 | 50.1993 | 50.2041 | 0.026547 | 1.2056 | 508.8262 |  | -16.5946 | 0 | -16.5946 | 50.5 | 6.295 | -2.224 | 0.37058 | 1 | 0 | 0.37058 |  | 0.37058 | 0 | 0.29487
50.2056 | 0 | 507.6205 | 507.6205 | 1 | 1 | 15:11 | 9.96 |  | 537.4133 | 0 | 507.6205 | 50.1999 | 50.2046 | 0.023893 | 1.0851 | 508.7056 |  | -16.7151 | 0 | -16.7151 | 50.5 | 6.295 | -2.224 | 0.49115 | 1 | 0 | 0.49115 |  | 0.49115 | 0 | 0.423
50.2056 | 0 | 508.8437 | 508.8437 | 1 | 1 | 15:11 | 9.98 |  | 537.41 | 0 | 508.8437 | 50.2005 | 50.205 | 0.021503 | 0.97657 | 509.8202 |  | -15.6005 | 0 | -15.6005 | 50.5 | 6.295 | -2.224 | -0.62349 | 1 | 0 | -0.62349 |  | -0.62349 | 0 | 0.0065227
50.2056 | 0 | 507.6205 | 507.6205 | 1 | 1 | 15:11 | 10 |  | 537.4067 | 0 | 507.6205 | 50.201 | 50.2054 | 0.019353 | 0.87891 | 508.4994 |  | -16.9213 | 0 | -16.9213 | 50.5 | 6.295 | -2.224 | 0.69731 | 1 | 0 | 0.69731 |  | 0.69731 | 0 | -0.049228
50.2056 | 0 | 507.6205 | 507.6205 | 1 | 1 | 15:11 | 10.02 |  | 537.4033 | 0 | 507.6205 | 50.2014 | 50.2058 | 0.017418 | 0.79102 | 508.4115 |  | -17.0092 | 0 | -17.0092 | 50.5 | 6.295 | -2.224 | 0.7852 | 1 | 0 | 0.7852 |  | 0.7852 | 0 | 0.73553
50.2056 | 0 | 507.6205 | 507.6205 | 1 | 1 | 15:11 | 10.04 |  | 537.4 | 0 | 507.6205 | 50.2019 | 50.2061 | 0.015676 | 0.71192 | 508.3324 |  | -17.0883 | 0 | -17.0883 | 50.5 | 6.295 | -2.224 | 0.86431 | 1 | 0 | 0.86431 |  | 0.86431 | 0 | 0.8196
50.2056 | 0 | 507.6205 | 507.6205 | 1 | 1 | 15:11 | 10.06 |  | 537.3967 | 0 | 507.6205 | 50.2022 | 50.2064 | 0.017508 | 0.79514 | 508.4157 |  | -17.0051 | 0 | -17.0051 | 50.5 | 6.295 | -2.224 | 0.78109 | 1 | 0 | 0.78109 |  | 0.78109 | 0 | 0.82812
50.2091 | 0 | 508.8437 | 508.8437 | 1 | 1 | 15:11 | 10.08 |  | 537.3933 | 0 | 508.8437 | 50.2029 | 50.2067 | 0.020858 | 0.94731 | 509.791 |  | -15.6298 | 0 | -15.6298 | 50.5 | 5.9222 | -2.364 | -0.73423 | 1 | 0 | -0.73423 |  | -0.73423 | 0 | 0.12226
50.2091 | 0 | 507.6205 | 507.6205 | 1 | 1 | 15:11 | 10.1 |  | 537.39 | 0 | 507.6205 | 50.2035 | 50.2073 | 0.023872 | 1.0842 | 508.7047 |  | -16.716 | 0 | -16.716 | 50.5 | 5.9222 | -2.364 | 0.35202 | 1 | 0 | 0.35202 |  | 0.35202 | 0 | -0.26195
50.2091 | 0 | 507.6205 | 507.6205 | 1 | 1 | 15:11 | 10.12 |  | 537.3867 | 0 | 507.6205 | 50.2041 | 50.2078 | 0.024885 | 1.1302 | 508.7507 |  | -16.67 | 0 | -16.67 | 50.5 | 5.9222 | -2.364 | 0.30602 | 1 | 0 | 0.30602 |  | 0.30602 | 0 | 0.33202
50.2091 | 0 | 507.6205 | 507.6205 | 1 | 1 | 15:11 | 10.14 |  | 537.3833 | 0 | 507.6205 | 50.2046 | 50.2083 | 0.022396 | 1.0172 | 508.6377 |  | -16.783 | 0 | -16.783 | 50.5 | 5.9222 | -2.364 | 0.41904 | 1 | 0 | 0.41904 |  | 0.41904 | 0 | 0.35516
50.2091 | 0 | 507.6205 | 507.6205 | 1 | 1 | 15:11 | 10.16 |  | 537.38 | 0 | 507.6205 | 50.205 | 50.2087 | 0.020157 | 0.91547 | 508.536 |  | -16.8848 | 0 | -16.8848 | 50.5 | 5.9222 | -2.364 | 0.52076 | 1 | 0 | 0.52076 |  | 0.52076 | 0 | 0.46327
50.2091 | 0 | 507.6205 | 507.6205 | 1 | 1 | 15:11 | 10.18 |  | 537.3767 | 0 | 507.6205 | 50.2054 | 50.2091 | 0.018141 | 0.82392 | 508.4444 |  | -16.9763 | 0 | -16.9763 | 50.5 | 5.9222 | -2.364 | 0.61231 | 1 | 0 | 0.61231 |  | 0.61231 | 0 | 0.56056
50.2091 | 0 | 507.6205 | 507.6205 | 1 | 1 | 15:11 | 10.2 |  | 537.3733 | 0 | 507.6205 | 50.2058 | 50.2094 | 0.016327 | 0.74153 | 508.362 |  | -17.0587 | 0 | -17.0587 | 50.5 | 5.9222 | -2.364 | 0.6947 | 1 | 0 | 0.6947 |  | 0.6947 | 0 | 0.64813
50.2091 | 0 | 508.8437 | 508.8437 | 1 | 1 | 15:11 | 10.22 |  | 537.37 | 0 | 508.8437 | 50.2061 | 50.2097 | 0.014694 | 0.66738 | 509.511 |  | -15.9097 | 0 | -15.9097 | 50.5 | 5.9222 | -2.364 | -0.4543 | 1 | 0 | -0.4543 |  | -0.4543 | 0 | 0.19513
50.2091 | 0 | 507.6205 | 507.6205 | 1 | 1 | 15:11 | 10.24 |  | 537.3667 | 0 | 507.6205 | 50.2064 | 50.21 | 0.013225 | 0.60064 | 508.2212 |  | -17.1996 | 0 | -17.1996 | 50.5 | 5.9222 | -2.364 | 0.83559 | 1 | 0 | 0.83559 |  | 0.83559 | 0 | 0.10652
50.2091 | 0 | 508.8437 | 508.8437 | 1 | 1 | 15:11 | 10.26 |  | 537.3633 | 0 | 508.8437 | 50.2067 | 50.2103 | 0.011902 | 0.54057 | 509.3842 |  | -16.0365 | 0 | -16.0365 | 50.5 | 5.9222 | -2.364 | -0.3275 | 1 | 0 | -0.3275 |  | -0.3275 | 0 | 0.3299
50.2125 | 0 | 507.6205 | 507.6205 | 1 | 1 | 15:11 | 10.28 |  | 537.36 | 0 | 507.6205 | 50.2073 | 50.2105 | 0.010712 | 0.48655 | 508.1071 |  | -17.3137 | 0 | -17.3137 | 50.5 | 5.6 | -2.5 | 0.81368 | 1 | 0 | 0.81368 |  | 0.81368 | 0 | 0.16867
50.2125 | 0 | 507.6205 | 507.6205 | 1 | 1 | 15:11 | 10.3 |  | 537.3567 | 0 | 507.6205 | 50.2078 | 50.2107 | 0.013141 | 0.59687 | 508.2174 |  | -17.2034 | 0 | -17.2034 | 50.5 | 5.6 | -2.5 | 0.70336 | 1 | 0 | 0.70336 |  | 0.70336 | 0 | 0.76571
50.2125 | 0 | 508.8437 | 508.8437 | 1 | 1 | 15:11 | 10.32 |  | 537.3533 | 0 | 508.8437 | 50.2083 | 50.2109 | 0.017077 | 0.77564 | 509.6193 |  | -15.8014 | 0 | -15.8014 | 50.5 | 5.6 | -2.5 | -0.69856 | 1 | 0 | -0.69856 |  | -0.69856 | 0 | 0.093827
50.2125 | 0 | 508.8437 | 508.8437 | 1 | 1 | 15:11 | 10.34 |  | 537.35 | 0 | 508.8437 | 50.2087 | 50.2114 | 0.020619 | 0.93654 | 509.7802 |  | -15.6405 | 0 | -15.6405 | 50.5 | 5.6 | -2.5 | -0.85946 | 1 | 0 | -0.85946 |  | -0.85946 | 0 | -0.76852
50.2125 | 0 | 508.8437 | 508.8437 | 1 | 1 | 15:11 | 10.36 |  | 537.3467 | 0 | 508.8437 | 50.2091 | 50.2118 | 0.022057 | 1.0019 | 509.8455 |  | -15.5752 | 0 | -15.5752 | 50.5 | 5.6 | -2.5 | -0.92478 | 1 | 0 | -0.92478 |  | -0.92478 | 0 | -0.88786
50.2125 | 0 | 508.8437 | 508.8437 | 1 | 1 | 15:11 | 10.38 |  | 537.3433 | 0 | 508.8437 | 50.2094 | 50.2123 | 0.019851 | 0.90167 | 509.7453 |  | -15.6754 | 0 | -15.6754 | 50.5 | 5.6 | -2.5 | -0.82459 | 1 | 0 | -0.82459 |  | -0.82459 | 0 | -0.88122
50.2125 | 0 | 508.8437 | 508.8437 | 1 | 1 | 15:11 | 10.4 |  | 537.34 | 0 | 508.8437 | 50.2097 | 50.2126 | 0.017866 | 0.8115 | 509.6552 |  | -15.7656 | 0 | -15.7656 | 50.5 | 5.6 | -2.5 | -0.73443 | 1 | 0 | -0.73443 |  | -0.73443 | 0 | -0.78539
50.2125 | 0 | 508.8437 | 508.8437 | 1 | 1 | 15:11 | 10.42 |  | 537.3367 | 0 | 508.8437 | 50.21 | 50.213 | 0.01608 | 0.73035 | 509.574 |  | -15.8467 | 0 | -15.8467 | 50.5 | 5.6 | -2.5 | -0.65328 | 1 | 0 | -0.65328 |  | -0.65328 | 0 | -0.69914
50.2125 | 0 | 510.0669 | 510.0669 | 1 | 1 | 15:11 | 10.44 |  | 537.3333 | 0 | 510.0669 | 50.2103 | 50.2133 | 0.014472 | 0.65732 | 510.7242 |  | -14.6966 | 0 | -14.6966 | 50.5 | 5.6 | -2.5 | -1.8034 | 1 | 0 | -1.8034 |  | -1.8034 | 0 | -1.1533
50.2125 | 0 | 508.8437 | 508.8437 | 1 | 1 | 15:11 | 10.46 |  | 537.33 | 0 | 508.8437 | 50.2105 | 50.2135 | 0.013025 | 0.59159 | 509.4352 |  | -15.9855 | 0 | -15.9855 | 50.5 | 5.6 | -2.5 | -0.51451 | 1 | 0 | -0.51451 |  | -0.51451 | 0 | -1.243
50.2125 | 0 | 510.0669 | 510.0669 | 1 | 1 | 15:11 | 10.48 |  | 537.3267 | 0 | 510.0669 | 50.2107 | 50.2138 | 0.011722 | 0.53243 | 510.5993 |  | -14.8214 | 0 | -14.8214 | 50.5 | 5.6 | -2.5 | -1.6786 | 1 | 0 | -1.6786 |  | -1.6786 | 0 | -1.0206
50.2125 | 0 | 508.8437 | 508.8437 | 1 | 1 | 15:11 | 10.5 |  | 537.3233 | 0 | 508.8437 | 50.2109 | 50.214 | 0.01055 | 0.47919 | 509.3228 |  | -16.0979 | 0 | -16.0979 | 50.5 | 5.6 | -2.5 | -0.40211 | 1 | 0 | -0.40211 |  | -0.40211 | 0 | -1.1236
50.216 | 0 | 507.6205 | 507.6205 | 1 | 1 | 15:11 | 10.52 |  | 537.32 | 0 | 507.6205 | 50.2114 | 50.2142 | 0.0094949 | 0.4313 | 508.0518 |  | -17.3689 | 0 | -17.3689 | 50.5 | 5.303 | -2.64 | 0.72893 | 1 | 0 | 0.72893 |  | 0.72893 | 0 | 0.089648
50.216 | 0 | 508.8437 | 508.8437 | 1 | 1 | 15:11 | 10.54 |  | 537.3167 | 0 | 508.8437 | 50.2118 | 50.2144 | 0.0085454 | 0.38817 | 509.2318 |  | -16.1889 | 0 | -16.1889 | 50.5 | 5.303 | -2.64 | -0.45109 | 1 | 0 | -0.45109 |  | -0.45109 | 0 | 0.21588
50.216 | 0 | 507.6205 | 507.6205 | 1 | 1 | 15:11 | 10.56 |  | 537.3133 | 0 | 507.6205 | 50.2123 | 50.2145 | 0.0076908 | 0.34935 | 507.9699 |  | -17.4509 | 0 | -17.4509 | 50.5 | 5.303 | -2.64 | 0.81088 | 1 | 0 | 0.81088 |  | 0.81088 | 0 | 0.097592
50.216 | 0 | 507.6205 | 507.6205 | 1 | 1 | 15:11 | 10.58 |  | 537.31 | 0 | 507.6205 | 50.2126 | 50.2147 | 0.010322 | 0.46886 | 508.0894 |  | -17.3314 | 0 | -17.3314 | 50.5 | 5.303 | -2.64 | 0.69137 | 1 | 0 | 0.69137 |  | 0.69137 | 0 | 0.75892
50.216 | 0 | 508.8437 | 508.8437 | 1 | 1 | 15:11 | 10.6 |  | 537.3067 | 0 | 508.8437 | 50.213 | 50.2148 | 0.01439 | 0.65364 | 509.4973 |  | -15.9234 | 0 | -15.9234 | 50.5 | 5.303 | -2.64 | -0.71656 | 1 | 0 | -0.71656 |  | -0.71656 | 0 | 0.079227
50.216 | 0 | 507.6205 | 507.6205 | 1 | 1 | 15:11 | 10.62 |  | 537.3033 | 0 | 507.6205 | 50.2133 | 50.2153 | 0.018051 | 0.81994 | 508.4404 |  | -16.9803 | 0 | -16.9803 | 50.5 | 5.303 | -2.64 | 0.34029 | 1 | 0 | 0.34029 |  | 0.34029 | 0 | -0.25706
50.216 | 0 | 507.6205 | 507.6205 | 1 | 1 | 15:11 | 10.64 |  | 537.3 | 0 | 507.6205 | 50.2135 | 50.2157 | 0.019646 | 0.89238 | 508.5129 |  | -16.9078 | 0 | -16.9078 | 50.5 | 5.303 | -2.64 | 0.26784 | 1 | 0 | 0.26784 |  | 0.26784 | 0 | 0.30879
50.216 | 0 | 507.6205 | 507.6205 | 1 | 1 | 15:11 | 10.66 |  | 537.2967 | 0 | 507.6205 | 50.2138 | 50.2161 | 0.017681 | 0.80315 | 508.4237 |  | -16.9971 | 0 | -16.9971 | 50.5 | 5.303 | -2.64 | 0.35708 | 1 | 0 | 0.35708 |  | 0.35708 | 0 | 0.30664
50.216 | 0 | 508.8437 | 508.8437 | 1 | 1 | 15:11 | 10.68 |  | 537.2933 | 0 | 508.8437 | 50.214 | 50.2164 | 0.015913 | 0.72283 | 509.5665 |  | -15.8542 | 0 | -15.8542 | 50.5 | 5.303 | -2.64 | -0.78575 | 1 | 0 | -0.78575 |  | -0.78575 | 0 | -0.1398
50.216 | 0 | 508.8437 | 508.8437 | 1 | 1 | 15:11 | 10.7 |  | 537.29 | 0 | 508.8437 | 50.2142 | 50.2167 | 0.014322 | 0.65055 | 509.4942 |  | -15.9265 | 0 | -15.9265 | 50.5 | 5.303 | -2.64 | -0.71347 | 1 | 0 | -0.71347 |  | -0.71347 | 0 | -0.75432
50.216 | 0 | 510.0669 | 510.0669 | 1 | 1 | 15:11 | 10.72 |  | 537.2867 | 0 | 510.0669 | 50.2144 | 50.217 | 0.012889 | 0.58549 | 510.6524 |  | -14.7684 | 0 | -14.7684 | 50.5 | 5.303 | -2.64 | -1.8716 | 1 | 0 | -1.8716 |  | -1.8716 | 0 | -1.217
50.216 | 0 | 508.8437 | 508.8437 | 1 | 1 | 15:11 | 10.74 |  | 537.2833 | 0 | 508.8437 | 50.2145 | 50.2172 | 0.011601 | 0.52694 | 509.3706 |  | -16.0501 | 0 | -16.0501 | 50.5 | 5.303 | -2.64 | -0.58986 | 1 | 0 | -0.58986 |  | -0.58986 | 0 | -1.3143
50.216 | 0 | 508.8437 | 508.8437 | 1 | 1 | 15:11 | 10.76 |  | 537.28 | 0 | 508.8437 | 50.2147 | 50.2174 | 0.01044 | 0.47425 | 509.3179 |  | -16.1028 | 0 | -16.1028 | 50.5 | 5.303 | -2.64 | -0.53717 | 1 | 0 | -0.53717 |  | -0.53717 | 0 | -0.56695
50.216 | 0 | 508.8437 | 508.8437 | 1 | 1 | 15:11 | 10.78 |  | 537.2767 | 0 | 508.8437 | 50.2148 | 50.2176 | 0.0093964 | 0.42682 | 509.2705 |  | -16.1503 | 0 | -16.1503 | 50.5 | 5.303 | -2.64 | -0.48975 | 1 | 0 | -0.48975 |  | -0.48975 | 0 | -0.51655
50.2194 | 0 | 508.8437 | 508.8437 | 1 | 1 | 15:11 | 10.8 |  | 537.2733 | 0 | 508.8437 | 50.2153 | 50.2178 | 0.0084568 | 0.38417 | 509.2278 |  | -16.1929 | 0 | -16.1929 | 50.5 | 5.0432 | -2.776 | -0.58309 | 1 | 0 | -0.58309 |  | -0.58309 | 0 | -0.53033
50.2194 | 0 | 507.6205 | 507.6205 | 1 | 1 | 15:11 | 10.82 |  | 537.27 | 0 | 507.6205 | 50.2157 | 50.218 | 0.0076111 | 0.34575 | 507.9663 |  | -17.4545 | 0 | -17.4545 | 50.5 | 5.0432 | -2.776 | 0.67847 | 1 | 0 | 0.67847 |  | 0.67847 | 0 | -0.034583
50.2194 | 0 | 508.8437 | 508.8437 | 1 | 1 | 15:11 | 10.84 |  | 537.2667 | 0 | 508.8437 | 50.2161 | 50.2181 | 0.00685 | 0.31118 | 509.1548 |  | -16.2659 | 0 | -16.2659 | 50.5 | 5.0432 | -2.776 | -0.5101 | 1 | 0 | -0.5101 |  | -0.5101 | 0 | 0.1617
50.2194 | 0 | 508.8437 | 508.8437 | 1 | 1 | 15:11 | 10.86 |  | 537.2633 | 0 | 508.8437 | 50.2164 | 50.2182 | 0.006165 | 0.28006 | 509.1237 |  | -16.297 | 0 | -16.297 | 50.5 | 5.0432 | -2.776 | -0.47898 | 1 | 0 | -0.47898 |  | -0.47898 | 0 | -0.49657
50.2194 | 0 | 508.8437 | 508.8437 | 1 | 1 | 15:11 | 10.88 |  | 537.26 | 0 | 508.8437 | 50.2167 | 50.2184 | 0.0055485 | 0.25205 | 509.0957 |  | -16.325 | 0 | -16.325 | 50.5 | 5.0432 | -2.776 | -0.45097 | 1 | 0 | -0.45097 |  | -0.45097 | 0 | -0.4668
50.2194 | 0 | 508.8437 | 508.8437 | 1 | 1 | 15:11 | 10.9 |  | 537.2567 | 0 | 508.8437 | 50.217 | 50.2185 | 0.0049936 | 0.22685 | 509.0705 |  | -16.3502 | 0 | -16.3502 | 50.5 | 5.0432 | -2.776 | -0.42577 | 1 | 0 | -0.42577 |  | -0.42577 | 0 | -0.44001
50.2194 | 0 | 510.0669 | 510.0669 | 1 | 1 | 15:11 | 10.92 |  | 537.2533 | 0 | 510.0669 | 50.2172 | 50.2186 | 0.0044943 | 0.20416 | 510.271 |  | -15.1497 | 0 | -15.1497 | 50.5 | 5.0432 | -2.776 | -1.6263 | 1 | 0 | -1.6263 |  | -1.6263 | 0 | -0.94773
50.2194 | 0 | 508.8437 | 508.8437 | 1 | 1 | 15:11 | 10.94 |  | 537.25 | 0 | 508.8437 | 50.2174 | 50.2186 | 0.0040448 | 0.18375 | 509.0274 |  | -16.3933 | 0 | -16.3933 | 50.5 | 5.0432 | -2.776 | -0.38267 | 1 | 0 | -0.38267 |  | -0.38267 | 0 | -1.0856
50.2194 | 0 | 508.8437 | 508.8437 | 1 | 1 | 15:11 | 10.96 |  | 537.2467 | 0 | 508.8437 | 50.2176 | 50.2187 | 0.0036404 | 0.16537 | 509.009 |  | -16.4117 | 0 | -16.4117 | 50.5 | 5.0432 | -2.776 | -0.36429 | 1 | 0 | -0.36429 |  | -0.36429 | 0 | -0.37468
50.2194 | 0 | 508.8437 | 508.8437 | 1 | 1 | 15:11 | 10.98 |  | 537.2433 | 0 | 508.8437 | 50.2178 | 50.2188 | 0.0032763 | 0.14883 | 508.9925 |  | -16.4282 | 0 | -16.4282 | 50.5 | 5.0432 | -2.776 | -0.34776 | 1 | 0 | -0.34776 |  | -0.34776 | 0 | -0.3571
50.2194 | 0 | 507.6205 | 507.6205 | 1 | 1 | 15:11 | 11 |  | 537.24 | 0 | 507.6205 | 50.218 | 50.2188 | 0.0029487 | 0.13395 | 507.7545 |  | -17.6663 | 0 | -17.6663 | 50.5 | 5.0432 | -2.776 | 0.89028 | 1 | 0 | 0.89028 |  | 0.89028 | 0 | 0.19052
50.2194 | 0 | 507.6205 | 507.6205 | 1 | 1 | 15:11 | 11.02 |  | 537.2367 | 0 | 507.6205 | 50.2181 | 50.2189 | 0.0026538 | 0.12056 | 507.7411 |  | -17.6797 | 0 | -17.6797 | 50.5 | 5.0432 | -2.776 | 0.90367 | 1 | 0 | 0.90367 |  | 0.90367 | 0 | 0.8961
50.2194 | 0 | 510.0669 | 510.0669 | 1 | 1 | 15:11 | 11.04 |  | 537.2333 | 0 | 510.0669 | 50.2182 | 50.2189 | 0.0023884 | 0.1085 | 510.1754 |  | -15.2454 | 0 | -15.2454 | 50.5 | 5.0432 | -2.776 | -1.5306 | 1 | 0 | -1.5306 |  | -1.5306 | 0 | -0.15472
50.2194 | 0 | 507.6205 | 507.6205 | 1 | 1 | 15:11 | 11.06 |  | 537.23 | 0 | 507.6205 | 50.2184 | 50.219 | 0.0021496 | 0.09765 | 507.7182 |  | -17.7026 | 0 | -17.7026 | 50.5 | 5.0432 | -2.776 | 0.92658 | 1 | 0 | 0.92658 |  | 0.92658 | 0 | -0.46228
50.2194 | 0 | 510.0669 | 510.0669 | 1 | 1 | 15:11 | 11.08 |  | 537.2267 | 0 | 510.0669 | 50.2185 | 50.219 | 0.0019346 | 0.087885 | 510.1548 |  | -15.266 | 0 | -15.266 | 50.5 | 5.0432 | -2.776 | -1.51 | 1 | 0 | -1.51 |  | -1.51 | 0 | -0.13281
50.2194 | 0 | 507.6205 | 507.6205 | 1 | 1 | 15:11 | 11.1 |  | 537.2233 | 0 | 507.6205 | 50.2186 | 50.2191 | 0.0017412 | 0.079097 | 507.6996 |  | -17.7211 | 0 | -17.7211 | 50.5 | 5.0432 | -2.776 | 0.94513 | 1 | 0 | 0.94513 |  | 0.94513 | 0 | -0.44256
50.2194 | 0 | 508.8437 | 508.8437 | 1 | 1 | 15:11 | 11.12 |  | 537.22 | 0 | 508.8437 | 50.2186 | 50.2191 | 0.0015671 | 0.071187 | 508.9148 |  | -16.5059 | 0 | -16.5059 | 50.5 | 5.0432 | -2.776 | -0.27011 | 1 | 0 | -0.27011 |  | -0.27011 | 0 | 0.41677
50.2194 | 0 | 507.6205 | 507.6205 | 1 | 1 | 15:11 | 11.14 |  | 537.2167 | 0 | 507.6205 | 50.2187 | 50.2191 | 0.0014104 | 0.064068 | 507.6846 |  | -17.7362 | 0 | -17.7362 | 50.5 | 5.0432 | -2.776 | 0.96016 | 1 | 0 | 0.96016 |  | 0.96016 | 0 | 0.26479
50.2194 | 0 | 507.6205 | 507.6205 | 1 | 1 | 15:11 | 11.16 |  | 537.2133 | 0 | 507.6205 | 50.2188 | 50.2192 | 0.0012693 | 0.057662 | 507.6782 |  | -17.7426 | 0 | -17.7426 | 50.5 | 5.0432 | -2.776 | 0.96656 | 1 | 0 | 0.96656 |  | 0.96656 | 0 | 0.96294
50.2194 | 0 | 508.8437 | 508.8437 | 1 | 1 | 15:11 | 11.18 |  | 537.21 | 0 | 508.8437 | 50.2188 | 50.2192 | 0.0011424 | 0.051895 | 508.8956 |  | -16.5252 | 0 | -16.5252 | 50.5 | 5.0432 | -2.776 | -0.25082 | 1 | 0 | -0.25082 |  | -0.25082 | 0 | 0.43727
50.2194 | 0 | 507.6205 | 507.6205 | 1 | 1 | 15:11 | 11.2 |  | 537.2067 | 0 | 507.6205 | 50.2189 | 50.2192 | 0.0010281 | 0.046706 | 507.6672 |  | -17.7535 | 0 | -17.7535 | 50.5 | 5.0432 | -2.776 | 0.97752 | 1 | 0 | 0.97752 |  | 0.97752 | 0 | 0.28324
50.2194 | 0 | 507.6205 | 507.6205 | 1 | 1 | 15:11 | 11.22 |  | 537.2033 | 0 | 507.6205 | 50.2189 | 50.2192 | 0.00092533 | 0.042035 | 507.6625 |  | -17.7582 | 0 | -17.7582 | 50.5 | 5.0432 | -2.776 | 0.98219 | 1 | 0 | 0.98219 |  | 0.98219 | 0 | 0.97955
50.2194 | 0 | 508.8437 | 508.8437 | 1 | 1 | 15:11 | 11.24 |  | 537.2 | 0 | 508.8437 | 50.219 | 50.2192 | 0.0008328 | 0.037832 | 508.8815 |  | -16.5392 | 0 | -16.5392 | 50.5 | 5.0432 | -2.776 | -0.23675 | 1 | 0 | -0.23675 |  | -0.23675 | 0 | 0.45222
50.2194 | 0 | 508.8437 | 508.8437 | 1 | 1 | 15:11 | 11.26 |  | 537.1967 | 0 | 508.8437 | 50.219 | 50.2193 | 0.00074952 | 0.034049 | 508.8777 |  | -16.543 | 0 | -16.543 | 50.5 | 5.0432 | -2.776 | -0.23297 | 1 | 0 | -0.23297 |  | -0.23297 | 0 | -0.23511
50.2194 | 0 | 508.8437 | 508.8437 | 1 | 1 | 15:11 | 11.28 |  | 537.1933 | 0 | 508.8437 | 50.2191 | 50.2193 | 0.00067457 | 0.030644 | 508.8743 |  | -16.5464 | 0 | -16.5464 | 50.5 | 5.0432 | -2.776 | -0.22956 | 1 | 0 | -0.22956 |  | -0.22956 | 0 | -0.23149
50.2194 | 0 | 507.6205 | 507.6205 | 1 | 1 | 15:11 | 11.3 |  | 537.19 | 0 | 507.6205 | 50.2191 | 50.2193 | 0.00060711 | 0.027579 | 507.6481 |  | -17.7726 | 0 | -17.7726 | 50.5 | 5.0432 | -2.776 | 0.99665 | 1 | 0 | 0.99665 |  | 0.99665 | 0 | 0.30357
50.2194 | 0 | 510.0669 | 510.0669 | 1 | 1 | 15:11 | 11.32 |  | 537.1867 | 0 | 510.0669 | 50.2191 | 50.2193 | 0.0005464 | 0.024821 | 510.0917 |  | -15.3291 | 0 | -15.3291 | 50.5 | 5.0432 | -2.776 | -1.4469 | 1 | 0 | -1.4469 |  | -1.4469 | 0 | -0.065786
50.2194 | 0 | 507.6205 | 507.6205 | 1 | 1 | 15:11 | 11.34 |  | 537.1833 | 0 | 507.6205 | 50.2192 | 50.2193 | 0.00049176 | 0.022339 | 507.6429 |  | -17.7779 | 0 | -17.7779 | 50.5 | 5.0432 | -2.776 | 1.0019 | 1 | 0 | 1.0019 |  | 1.0019 | 0 | -0.38224
50.2194 | 0 | 508.8437 | 508.8437 | 1 | 1 | 15:11 | 11.36 |  | 537.18 | 0 | 508.8437 | 50.2192 | 50.2193 | 0.00044258 | 0.020105 | 508.8638 |  | -16.557 | 0 | -16.557 | 50.5 | 5.0432 | -2.776 | -0.21903 | 1 | 0 | -0.21903 |  | -0.21903 | 0 | 0.47106
50.2194 | 0 | 507.6205 | 507.6205 | 1 | 1 | 15:11 | 11.38 |  | 537.1767 | 0 | 507.6205 | 50.2192 | 50.2193 | 0.00039832 | 0.018095 | 507.6386 |  | -17.7821 | 0 | -17.7821 | 50.5 | 5.0432 | -2.776 | 1.0061 | 1 | 0 | 1.0061 |  | 1.0061 | 0 | 0.31365
50.2194 | 0 | 508.8437 | 508.8437 | 1 | 1 | 15:11 | 11.4 |  | 537.1733 | 0 | 508.8437 | 50.2192 | 50.2193 | 0.00035849 | 0.016285 | 508.8599 |  | -16.5608 | 0 | -16.5608 | 50.5 | 5.0432 | -2.776 | -0.21521 | 1 | 0 | -0.21521 |  | -0.21521 | 0 | 0.47512
50.2194 | 0 | 508.8437 | 508.8437 | 1 | 1 | 15:11 | 11.42 |  | 537.17 | 0 | 508.8437 | 50.2192 | 50.2193 | 0.00032264 | 0.014657 | 508.8583 |  | -16.5624 | 0 | -16.5624 | 50.5 | 5.0432 | -2.776 | -0.21358 | 1 | 0 | -0.21358 |  | -0.21358 | 0 | -0.2145
50.2194 | 0 | 508.8437 | 508.8437 | 1 | 1 | 15:11 | 11.44 |  | 537.1667 | 0 | 508.8437 | 50.2193 | 50.2193 | 0.00029038 | 0.013191 | 508.8569 |  | -16.5639 | 0 | -16.5639 | 50.5 | 5.0432 | -2.776 | -0.21211 | 1 | 0 | -0.21211 |  | -0.21211 | 0 | -0.21294
50.2194 | 0 | 508.8437 | 508.8437 | 1 | 1 | 15:11 | 11.46 |  | 537.1633 | 0 | 508.8437 | 50.2193 | 50.2194 | 0.00026134 | 0.011872 | 508.8555 |  | -16.5652 | 0 | -16.5652 | 50.5 | 5.0432 | -2.776 | -0.21079 | 1 | 0 | -0.21079 |  | -0.21079 | 0 | -0.21154
50.2194 | 0 | 510.0669 | 510.0669 | 1 | 1 | 15:11 | 11.48 |  | 537.16 | 0 | 510.0669 | 50.2193 | 50.2194 | 0.00023521 | 0.010685 | 510.0776 |  | -15.3432 | 0 | -15.3432 | 50.5 | 5.0432 | -2.776 | -1.4328 | 1 | 0 | -1.4328 |  | -1.4328 | 0 | -0.74211
50.2194 | 0 | 508.8437 | 508.8437 | 1 | 1 | 15:11 | 11.5 |  | 537.1567 | 0 | 508.8437 | 50.2193 | 50.2194 | 0.00021169 | 0.0096163 | 508.8533 |  | -16.5675 | 0 | -16.5675 | 50.5 | 5.0432 | -2.776 | -0.20854 | 1 | 0 | -0.20854 |  | -0.20854 | 0 | -0.90052
50.2194 | 0 | 508.8437 | 508.8437 | 1 | 1 | 15:11 | 11.52 |  | 537.1533 | 0 | 508.8437 | 50.2193 | 50.2194 | 0.00019052 | 0.0086547 | 508.8523 |  | -16.5684 | 0 | -16.5684 | 50.5 | 5.0432 | -2.776 | -0.20758 | 1 | 0 | -0.20758 |  | -0.20758 | 0 | -0.20812
50.2194 | 0 | 508.8437 | 508.8437 | 1 | 1 | 15:11 | 11.54 |  | 537.15 | 0 | 508.8437 | 50.2193 | 50.2194 | 0.00017147 | 0.0077892 | 508.8514 |  | -16.5693 | 0 | -16.5693 | 50.5 | 5.0432 | -2.776 | -0.20671 | 1 | 0 | -0.20671 |  | -0.20671 | 0 | -0.2072
50.2194 | 0 | 508.8437 | 508.8437 | 1 | 1 | 15:11 | 11.56 |  | 537.1467 | 0 | 508.8437 | 50.2193 | 50.2194 | 0.00015432 | 0.0070103 | 508.8507 |  | -16.5701 | 0 | -16.5701 | 50.5 | 5.0432 | -2.776 | -0.20593 | 1 | 0 | -0.20593 |  | -0.20593 | 0 | -0.20637
50.2194 | 0 | 508.8437 | 508.8437 | 1 | 1 | 15:11 | 11.58 |  | 537.1433 | 0 | 508.8437 | 50.2193 | 50.2194 | 0.00013889 | 0.0063093 | 508.85 |  | -16.5708 | 0 | -16.5708 | 50.5 | 5.0432 | -2.776 | -0.20523 | 1 | 0 | -0.20523 |  | -0.20523 | 0 | -0.20563
50.2194 | 0 | 508.8437 | 508.8437 | 1 | 1 | 15:11 | 11.6 |  | 537.14 | 0 | 508.8437 | 50.2193 | 50.2194 | 0.000125 | 0.0056783 | 508.8493 |  | -16.5714 | 0 | -16.5714 | 50.5 | 5.0432 | -2.776 | -0.2046 | 1 | 0 | -0.2046 |  | -0.2046 | 0 | -0.20496
50.2194 | 0 | 507.6205 | 507.6205 | 1 | 1 | 15:11 | 11.62 |  | 537.1367 | 0 | 507.6205 | 50.2193 | 50.2194 | 0.0001125 | 0.0051105 | 507.6256 |  | -17.7951 | 0 | -17.7951 | 50.5 | 5.0432 | -2.776 | 1.0191 | 1 | 0 | 1.0191 |  | 1.0191 | 0 | 0.32745
50.2194 | 0 | 508.8437 | 508.8437 | 1 | 1 | 15:11 | 11.64 |  | 537.1333 | 0 | 508.8437 | 50.2194 | 50.2194 | 0.00010125 | 0.0045995 | 508.8483 |  | -16.5725 | 0 | -16.5725 | 50.5 | 5.0432 | -2.776 | -0.20352 | 1 | 0 | -0.20352 |  | -0.20352 | 0 | 0.48753
50.2194 | 0 | 508.8437 | 508.8437 | 1 | 1 | 15:11 | 11.66 |  | 537.13 | 0 | 508.8437 | 50.2194 | 50.2194 | 9.1124e-05 | 0.0041395 | 508.8478 |  | -16.5729 | 0 | -16.5729 | 50.5 | 5.0432 | -2.776 | -0.20306 | 1 | 0 | -0.20306 |  | -0.20306 | 0 | -0.20332
50.2194 | 0 | 507.6205 | 507.6205 | 1 | 1 | 15:11 | 11.68 |  | 537.1267 | 0 | 507.6205 | 50.2194 | 50.2194 | 8.2012e-05 | 0.0037256 | 507.6242 |  | -17.7965 | 0 | -17.7965 | 50.5 | 5.0432 | -2.776 | 1.0205 | 1 | 0 | 1.0205 |  | 1.0205 | 0 | 0.32892
50.2194 | 0 | 508.8437 | 508.8437 | 1 | 1 | 15:11 | 11.7 |  | 537.1233 | 0 | 508.8437 | 50.2194 | 50.2194 | 7.381e-05 | 0.003353 | 508.847 |  | -16.5737 | 0 | -16.5737 | 50.5 | 5.0432 | -2.776 | -0.20227 | 1 | 0 | -0.20227 |  | -0.20227 | 0 | 0.48886
50.2194 | 0 | 507.6205 | 507.6205 | 1 | 1 | 15:11 | 11.72 |  | 537.12 | 0 | 507.6205 | 50.2194 | 50.2194 | 6.6429e-05 | 0.0030177 | 507.6235 |  | -17.7972 | 0 | -17.7972 | 50.5 | 5.0432 | -2.776 | 1.0212 | 1 | 0 | 1.0212 |  | 1.0212 | 0 | 0.32967
50.2194 | 0 | 508.8437 | 508.8437 | 1 | 1 | 15:11 | 11.74 |  | 537.1167 | 0 | 508.8437 | 50.2194 | 50.2194 | 5.9786e-05 | 0.0027159 | 508.8464 |  | -16.5744 | 0 | -16.5744 | 50.5 | 5.0432 | -2.776 | -0.20164 | 1 | 0 | -0.20164 |  | -0.20164 | 0 | 0.48954
50.2194 | 0 | 507.6205 | 507.6205 | 1 | 1 | 15:11 | 11.76 |  | 537.1133 | 0 | 507.6205 | 50.2194 | 50.2194 | 5.3808e-05 | 0.0024443 | 507.623 |  | -17.7978 | 0 | -17.7978 | 50.5 | 5.0432 | -2.776 | 1.0218 | 1 | 0 | 1.0218 |  | 1.0218 | 0 | 0.33028
50.2194 | 0 | 508.8437 | 508.8437 | 1 | 1 | 15:11 | 11.78 |  | 537.11 | 0 | 508.8437 | 50.2194 | 50.2194 | 4.8427e-05 | 0.0021999 | 508.8459 |  | -16.5749 | 0 | -16.5749 | 50.5 | 5.0432 | -2.776 | -0.20112 | 1 | 0 | -0.20112 |  | -0.20112 | 0 | 0.49009
50.2194 | 0 | 508.8437 | 508.8437 | 1 | 1 | 15:11 | 11.8 |  | 537.1067 | 0 | 508.8437 | 50.2194 | 50.2194 | 4.3584e-05 | 0.0019799 | 508.8456 |  | -16.5751 | 0 | -16.5751 | 50.5 | 5.0432 | -2.776 | -0.2009 | 1 | 0 | -0.2009 |  | -0.2009 | 0 | -0.20103
50.2194 | 0 | 507.6205 | 507.6205 | 1 | 1 | 15:11 | 11.82 |  | 537.1033 | 0 | 507.6205 | 50.2194 | 50.2194 | 3.9226e-05 | 0.0017819 | 507.6223 |  | -17.7984 | 0 | -17.7984 | 50.5 | 5.0432 | -2.776 | 1.0224 | 1 | 0 | 1.0224 |  | 1.0224 | 0 | 0.33099
50.2194 | 0 | 507.6205 | 507.6205 | 1 | 1 | 15:11 | 11.84 |  | 537.1 | 0 | 507.6205 | 50.2194 | 50.2194 | 3.5303e-05 | 0.0016037 | 507.6221 |  | -17.7986 | 0 | -17.7986 | 50.5 | 5.0432 | -2.776 | 1.0226 | 1 | 0 | 1.0226 |  | 1.0226 | 0 | 1.0225
50.2194 | 0 | 508.8437 | 508.8437 | 1 | 1 | 15:11 | 11.86 |  | 537.0967 | 0 | 508.8437 | 50.2194 | 50.2194 | 3.1773e-05 | 0.0014434 | 508.8451 |  | -16.5756 | 0 | -16.5756 | 50.5 | 5.0432 | -2.776 | -0.20036 | 1 | 0 | -0.20036 |  | -0.20036 | 0 | 0.49089
50.2194 | 0 | 508.8437 | 508.8437 | 1 | 1 | 15:11 | 11.88 |  | 537.0933 | 0 | 508.8437 | 50.2194 | 50.2194 | 2.8596e-05 | 0.001299 | 508.845 |  | -16.5758 | 0 | -16.5758 | 50.5 | 5.0432 | -2.776 | -0.20022 | 1 | 0 | -0.20022 |  | -0.20022 | 0 | -0.2003
50.2194 | 0 | 508.8437 | 508.8437 | 1 | 1 | 15:11 | 11.9 |  | 537.09 | 0 | 508.8437 | 50.2194 | 50.2194 | 2.5736e-05 | 0.0011691 | 508.8448 |  | -16.5759 | 0 | -16.5759 | 50.5 | 5.0432 | -2.776 | -0.20009 | 1 | 0 | -0.20009 |  | -0.20009 | 0 | -0.20016
50.2194 | 0 | 508.8437 | 508.8437 | 1 | 1 | 15:11 | 11.92 |  | 537.0867 | 0 | 508.8437 | 50.2194 | 50.2194 | 2.3162e-05 | 0.0010522 | 508.8447 |  | -16.576 | 0 | -16.576 | 50.5 | 5.0432 | -2.776 | -0.19997 | 1 | 0 | -0.19997 |  | -0.19997 | 0 | -0.20004
50.2194 | 0 | 506.3973 | 506.3973 | 1 | 1 | 15:11 | 11.94 |  | 537.0833 | 0 | 506.3973 | 50.2194 | 50.2194 | 2.0846e-05 | 0.00094699 | 506.3983 |  | -19.0225 | 0 | -19.0225 | 50.5 | 5.0432 | -2.776 | 2.2465 | 1 | 0 | 2.2465 |  | 2.2465 | 0 | 0.8637
50.2194 | 0 | 508.8437 | 508.8437 | 1 | 1 | 15:11 | 11.96 |  | 537.08 | 0 | 508.8437 | 50.2194 | 50.2194 | 1.8762e-05 | 0.00085229 | 508.8445 |  | -16.5762 | 0 | -16.5762 | 50.5 | 5.0432 | -2.776 | -0.19977 | 1 | 0 | -0.19977 |  | -0.19977 | 0 | 1.1829
50.2194 | 0 | 508.8437 | 508.8437 | 1 | 1 | 15:11 | 11.98 |  | 537.0767 | 0 | 508.8437 | 50.2194 | 50.2194 | 1.6885e-05 | 0.00076706 | 508.8444 |  | -16.5763 | 0 | -16.5763 | 50.5 | 5.0432 | -2.776 | -0.19969 | 1 | 0 | -0.19969 |  | -0.19969 | 0 | -0.19974
50.2194 | 0 | 508.8437 | 508.8437 | 1 | 1 | 15:11 | 12 |  | 537.0733 | 0 | 508.8437 | 50.2194 | 50.2194 | 1.5197e-05 | 0.00069035 | 508.8444 |  | -16.5764 | 0 | -16.5764 | 50.5 | 5.0432 | -2.776 | -0.19961 | 1 | 0 | -0.19961 |  | -0.19961 | 0 | -0.19965
50.2194 | 0 | 508.8437 | 508.8437 | 1 | 1 | 15:11 | 12.02 |  | 537.07 | 0 | 508.8437 | 50.2194 | 50.2194 | 1.3677e-05 | 0.00062132 | 508.8443 |  | -16.5765 | 0 | -16.5765 | 50.5 | 5.0432 | -2.776 | -0.19954 | 1 | 0 | -0.19954 |  | -0.19954 | 0 | -0.19958
50.2194 | 0 | 508.8437 | 508.8437 | 1 | 1 | 15:11 | 12.04 |  | 537.0667 | 0 | 508.8437 | 50.2194 | 50.2194 | 1.2309e-05 | 0.00055919 | 508.8442 |  | -16.5765 | 0 | -16.5765 | 50.5 | 5.0432 | -2.776 | -0.19948 | 1 | 0 | -0.19948 |  | -0.19948 | 0 | -0.19952
50.2194 | 0 | 508.8437 | 508.8437 | 1 | 1 | 15:11 | 12.06 |  | 537.0633 | 0 | 508.8437 | 50.2194 | 50.2194 | 1.1079e-05 | 0.00050327 | 508.8442 |  | -16.5766 | 0 | -16.5766 | 50.5 | 5.0432 | -2.776 | -0.19942 | 1 | 0 | -0.19942 |  | -0.19942 | 0 | -0.19946
50.2194 | 0 | 508.8437 | 508.8437 | 1 | 1 | 15:11 | 12.08 |  | 537.06 | 0 | 508.8437 | 50.2194 | 50.2194 | 9.9707e-06 | 0.00045294 | 508.8441 |  | -16.5766 | 0 | -16.5766 | 50.5 | 5.0432 | -2.776 | -0.19937 | 1 | 0 | -0.19937 |  | -0.19937 | 0 | -0.1994
50.2194 | 0 | 507.6205 | 507.6205 | 1 | 1 | 15:11 | 12.1 |  | 537.0567 | 0 | 507.6205 | 50.2194 | 50.2194 | 8.9736e-06 | 0.00040765 | 507.6209 |  | -17.7998 | 0 | -17.7998 | 50.5 | 5.0432 | -2.776 | 1.0238 | 1 | 0 | 1.0238 |  | 1.0238 | 0 | 0.33245
50.2194 | 0 | 508.8437 | 508.8437 | 1 | 1 | 15:11 | 12.12 |  | 537.0533 | 0 | 508.8437 | 50.2194 | 50.2194 | 8.0763e-06 | 0.00036688 | 508.844 |  | -16.5767 | 0 | -16.5767 | 50.5 | 5.0432 | -2.776 | -0.19929 | 1 | 0 | -0.19929 |  | -0.19929 | 0 | 0.49203
50.2194 | 0 | 508.8437 | 508.8437 | 1 | 1 | 15:11 | 12.14 |  | 537.05 | 0 | 508.8437 | 50.2194 | 50.2194 | 7.2686e-06 | 0.00033019 | 508.844 |  | -16.5767 | 0 | -16.5767 | 50.5 | 5.0432 | -2.776 | -0.19925 | 1 | 0 | -0.19925 |  | -0.19925 | 0 | -0.19927
50.2194 | 0 | 508.8437 | 508.8437 | 1 | 1 | 15:11 | 12.16 |  | 537.0467 | 0 | 508.8437 | 50.2194 | 50.2194 | 6.5418e-06 | 0.00029717 | 508.844 |  | -16.5768 | 0 | -16.5768 | 50.5 | 5.0432 | -2.776 | -0.19922 | 1 | 0 | -0.19922 |  | -0.19922 | 0 | -0.19924
50.2194 | 0 | 508.8437 | 508.8437 | 1 | 1 | 15:11 | 12.18 |  | 537.0433 | 0 | 508.8437 | 50.2194 | 50.2194 | 5.8876e-06 | 0.00026746 | 508.8439 |  | -16.5768 | 0 | -16.5768 | 50.5 | 5.0432 | -2.776 | -0.19919 | 1 | 0 | -0.19919 |  | -0.19919 | 0 | -0.19921
50.2194 | 0 | 508.8437 | 508.8437 | 1 | 1 | 15:11 | 12.2 |  | 537.04 | 0 | 508.8437 | 50.2194 | 50.2194 | 5.2988e-06 | 0.00024071 | 508.8439 |  | -16.5768 | 0 | -16.5768 | 50.5 | 5.0432 | -2.776 | -0.19916 | 1 | 0 | -0.19916 |  | -0.19916 | 0 | -0.19918
50.2194 | 0 | 508.8437 | 508.8437 | 1 | 1 | 15:11 | 12.22 |  | 537.0367 | 0 | 508.8437 | 50.2194 | 50.2194 | 4.769e-06 | 0.00021664 | 508.8439 |  | -16.5769 | 0 | -16.5769 | 50.5 | 5.0432 | -2.776 | -0.19914 | 1 | 0 | -0.19914 |  | -0.19914 | 0 | -0.19915
50.2194 | 0 | 508.8437 | 508.8437 | 1 | 1 | 15:11 | 12.24 |  | 537.0333 | 0 | 508.8437 | 50.2194 | 50.2194 | 4.2921e-06 | 0.00019498 | 508.8439 |  | -16.5769 | 0 | -16.5769 | 50.5 | 5.0432 | -2.776 | -0.19912 | 1 | 0 | -0.19912 |  | -0.19912 | 0 | -0.19913
50.2194 | 0 | 507.6205 | 507.6205 | 1 | 1 | 15:11 | 12.26 |  | 537.03 | 0 | 507.6205 | 50.2194 | 50.2194 | 3.8628e-06 | 0.00017548 | 507.6207 |  | -17.8001 | 0 | -17.8001 | 50.5 | 5.0432 | -2.776 | 1.0241 | 1 | 0 | 1.0241 |  | 1.0241 | 0 | 0.3327
50.2194 | 0 | 508.8437 | 508.8437 | 1 | 1 | 15:11 | 12.28 |  | 537.0267 | 0 | 508.8437 | 50.2194 | 50.2194 | 3.4766e-06 | 0.00015793 | 508.8438 |  | -16.5769 | 0 | -16.5769 | 50.5 | 5.0432 | -2.776 | -0.19908 | 1 | 0 | -0.19908 |  | -0.19908 | 0 | 0.49226
50.2194 | 0 | 508.8437 | 508.8437 | 1 | 1 | 15:11 | 12.3 |  | 537.0233 | 0 | 508.8437 | 50.2194 | 50.2194 | 3.1289e-06 | 0.00014214 | 508.8438 |  | -16.5769 | 0 | -16.5769 | 50.5 | 5.0432 | -2.776 | -0.19906 | 1 | 0 | -0.19906 |  | -0.19906 | 0 | -0.19907
50.2194 | 0 | 508.8437 | 508.8437 | 1 | 1 | 15:11 | 12.32 |  | 537.02 | 0 | 508.8437 | 50.2194 | 50.2194 | 2.816e-06 | 0.00012792 | 508.8438 |  | -16.577 | 0 | -16.577 | 50.5 | 5.0432 | -2.776 | -0.19905 | 1 | 0 | -0.19905 |  | -0.19905 | 0 | -0.19906
50.2194 | 0 | 508.8437 | 508.8437 | 1 | 1 | 15:11 | 12.34 |  | 537.0167 | 0 | 508.8437 | 50.2194 | 50.2194 | 2.5344e-06 | 0.00011513 | 508.8438 |  | -16.577 | 0 | -16.577 | 50.5 | 5.0432 | -2.776 | -0.19904 | 1 | 0 | -0.19904 |  | -0.19904 | 0 | -0.19904
50.2194 | 0 | 508.8437 | 508.8437 | 1 | 1 | 15:11 | 12.36 |  | 537.0133 | 0 | 508.8437 | 50.2194 | 50.2194 | 2.281e-06 | 0.00010362 | 508.8438 |  | -16.577 | 0 | -16.577 | 50.5 | 5.0432 | -2.776 | -0.19902 | 1 | 0 | -0.19902 |  | -0.19902 | 0 | -0.19903
50.2194 | 0 | 508.8437 | 508.8437 | 1 | 1 | 15:11 | 12.38 |  | 537.01 | 0 | 508.8437 | 50.2194 | 50.2194 | 2.0529e-06 | 9.3257e-05 | 508.8438 |  | -16.577 | 0 | -16.577 | 50.5 | 5.0432 | -2.776 | -0.19901 | 1 | 0 | -0.19901 |  | -0.19901 | 0 | -0.19902
50.2194 | 0 | 508.8437 | 508.8437 | 1 | 1 | 15:11 | 12.4 |  | 537.0067 | 0 | 508.8437 | 50.2194 | 50.2194 | 1.8476e-06 | 8.3931e-05 | 508.8437 |  | -16.577 | 0 | -16.577 | 50.5 | 5.0432 | -2.776 | -0.199 | 1 | 0 | -0.199 |  | -0.199 | 0 | -0.19901
50.2194 | 0 | 508.8437 | 508.8437 | 1 | 1 | 15:11 | 12.42 |  | 537.0033 | 0 | 508.8437 | 50.2194 | 50.2194 | 1.6628e-06 | 7.5538e-05 | 508.8437 |  | -16.577 | 0 | -16.577 | 50.5 | 5.0432 | -2.776 | -0.199 | 1 | 0 | -0.199 |  | -0.199 | 0 | -0.199
50.2194 | 0 | 508.8437 | 508.8437 | 1 | 1 | 15:11 | 12.44 |  | 537 | 0 | 508.8437 | 50.2194 | 50.2194 | 1.4965e-06 | 6.7984e-05 | 508.8437 |  | -16.577 | 0 | -16.577 | 50.5 | 5.0432 | -2.776 | -0.19899 | 1 | 0 | -0.19899 |  | -0.19899 | 0 | -0.19899
50.2194 | 0 | 508.8437 | 508.8437 | 1 | 1 | 15:11 | 12.46 |  | 536.9967 | 0 | 508.8437 | 50.2194 | 50.2194 | -0.0033987 | -0.15439 | 508.6893 |  | -16.7315 | 0 | -16.7315 | 50.5 | 5.0432 | -2.776 | -0.044529 | 1 | 0 | -0.044529 |  | -0.044529 | 0 | -0.13183
50.2194 | 0 | 508.8437 | 508.8437 | 1 | 1 | 15:11 | 12.48 |  | 536.9933 | 0 | 508.8437 | 50.2194 | 50.2194 | -0.0081588 | -0.37063 | 508.473 |  | -16.9477 | 0 | -16.9477 | 50.5 | 5.0432 | -2.776 | 0.17171 | 1 | 0 | 0.17171 |  | 0.17171 | 0 | 0.049488
50.2194 | 0 | 508.8437 | 508.8437 | 1 | 1 | 15:11 | 12.5 |  | 536.99 | 0 | 508.8437 | 50.2194 | 50.2191 | -0.0090429 | -0.41079 | 508.4329 |  | -16.9879 | 0 | -16.9879 | 50.5 | 5.0432 | -2.776 | 0.21187 | 1 | 0 | 0.21187 |  | 0.21187 | 0 | 0.18917
50.2194 | 0 | 508.8437 | 508.8437 | 1 | 1 | 15:11 | 12.52 |  | 536.9867 | 0 | 508.8437 | 50.2194 | 50.2188 | -0.0064386 | -0.29249 | 508.5512 |  | -16.8696 | 0 | -16.8696 | 50.5 | 5.0432 | -2.776 | 0.093568 | 1 | 0 | 0.093568 |  | 0.093568 | 0 | 0.16044
50.2194 | 0 | 507.6205 | 507.6205 | 1 | 1 | 15:11 | 12.54 |  | 536.9833 | 0 | 507.6205 | 50.2194 | 50.2188 | -0.0040948 | -0.18601 | 507.4345 |  | -17.9862 | 0 | -17.9862 | 50.5 | 5.0432 | -2.776 | 1.2102 | 1 | 0 | 1.2102 |  | 1.2102 | 0 | 0.57908
50.2194 | 0 | 508.8437 | 508.8437 | 1 | 1 | 15:11 | 12.56 |  | 536.98 | 0 | 508.8437 | 50.2194 | 50.2189 | -0.0053853 | -0.24464 | 508.599 |  | -16.8217 | 0 | -16.8217 | 50.5 | 5.0432 | -2.776 | 0.045718 | 1 | 0 | 0.045718 |  | 0.045718 | 0 | 0.70393
50.2194 | 0 | 508.8437 | 508.8437 | 1 | 1 | 15:11 | 12.58 |  | 536.9767 | 0 | 508.8437 | 50.2194 | 50.2186 | -0.0099468 | -0.45185 | 508.3918 |  | -17.0289 | 0 | -17.0289 | 50.5 | 5.0432 | -2.776 | 0.25293 | 1 | 0 | 0.25293 |  | 0.25293 | 0 | 0.13581
50.2194 | 0 | 508.8437 | 508.8437 | 1 | 1 | 15:11 | 12.6 |  | 536.9733 | 0 | 508.8437 | 50.2194 | 50.2183 | -0.012352 | -0.56112 | 508.2825 |  | -17.1382 | 0 | -17.1382 | 50.5 | 5.0432 | -2.776 | 0.3622 | 1 | 0 | 0.3622 |  | 0.3622 | 0 | 0.30044
50.2194 | 0 | 506.3973 | 506.3973 | 1 | 1 | 15:11 | 12.62 |  | 536.97 | 0 | 506.3973 | 50.2194 | 50.2181 | -0.011117 | -0.50501 | 505.8923 |  | -19.5284 | 0 | -19.5284 | 50.5 | 5.0432 | -2.776 | 2.7524 | 1 | 0 | 2.7524 |  | 2.7524 | 0 | 1.4014
50.2194 | 0 | 507.6205 | 507.6205 | 1 | 1 | 15:11 | 12.64 |  | 536.9667 | 0 | 507.6205 | 50.2194 | 50.2179 | -0.010005 | -0.45451 | 507.166 |  | -18.2547 | 0 | -18.2547 | 50.5 | 5.0432 | -2.776 | 1.4787 | 1 | 0 | 1.4787 |  | 1.4787 | 0 | 2.1987
50.2194 | 0 | 508.8437 | 508.8437 | 1 | 1 | 15:11 | 12.66 |  | 536.9633 | 0 | 508.8437 | 50.2194 | 50.2177 | -0.0090047 | -0.40906 | 508.4346 |  | -16.9861 | 0 | -16.9861 | 50.5 | 5.0432 | -2.776 | 0.21014 | 1 | 0 | 0.21014 |  | 0.21014 | 0 | 0.92717
50.216 | 0 | 507.6205 | 507.6205 | 1 | 1 | 15:11 | 12.68 |  | 536.96 | 0 | 507.6205 | 50.2191 | 50.2175 | -0.0081042 | -0.36813 | 507.2524 |  | -18.1684 | 0 | -18.1684 | 50.5 | 5.303 | -2.64 | 1.5284 | 1 | 0 | 1.5284 |  | 1.5284 | 0 | 0.78327
50.216 | 0 | 508.8437 | 508.8437 | 1 | 1 | 15:11 | 12.7 |  | 536.9567 | 0 | 508.8437 | 50.2188 | 50.2174 | -0.0072938 | -0.33131 | 508.5123 |  | -16.9084 | 0 | -16.9084 | 50.5 | 5.303 | -2.64 | 0.26839 | 1 | 0 | 0.26839 |  | 0.26839 | 0 | 0.98054
50.2194 | 0 | 507.6205 | 507.6205 | 1 | 1 | 15:11 | 12.72 |  | 536.9533 | 0 | 507.6205 | 50.2188 | 50.2172 | -0.0065644 | -0.2982 | 507.3223 |  | -18.0984 | 0 | -18.0984 | 50.5 | 5.0432 | -2.776 | 1.3224 | 1 | 0 | 1.3224 |  | 1.3224 | 0 | 0.72667
50.2194 | 0 | 507.6205 | 507.6205 | 1 | 1 | 15:11 | 12.74 |  | 536.95 | 0 | 507.6205 | 50.2189 | 50.2171 | -0.005908 | -0.26838 | 507.3521 |  | -18.0686 | 0 | -18.0686 | 50.5 | 5.0432 | -2.776 | 1.2926 | 1 | 0 | 1.2926 |  | 1.2926 | 0 | 1.3095
50.216 | 0 | 507.6205 | 507.6205 | 1 | 1 | 15:11 | 12.76 |  | 536.9467 | 0 | 507.6205 | 50.2186 | 50.217 | -0.0053172 | -0.24153 | 507.379 |  | -18.0418 | 0 | -18.0418 | 50.5 | 5.303 | -2.64 | 1.4018 | 1 | 0 | 1.4018 |  | 1.4018 | 0 | 1.3401
50.216 | 0 | 508.8437 | 508.8437 | 1 | 1 | 15:11 | 12.78 |  | 536.9433 | 0 | 508.8437 | 50.2183 | 50.2169 | -0.0047854 | -0.21738 | 508.6263 |  | -16.7945 | 0 | -16.7945 | 50.5 | 5.303 | -2.64 | 0.15445 | 1 | 0 | 0.15445 |  | 0.15445 | 0 | 0.85945
50.216 | 0 | 507.6205 | 507.6205 | 1 | 1 | 15:11 | 12.8 |  | 536.94 | 0 | 507.6205 | 50.2181 | 50.2168 | -0.0043069 | -0.19564 | 507.4249 |  | -17.9959 | 0 | -17.9959 | 50.5 | 5.303 | -2.64 | 1.3559 | 1 | 0 | 1.3559 |  | 1.3559 | 0 | 0.67681
50.216 | 0 | 508.8437 | 508.8437 | 1 | 1 | 15:11 | 12.82 |  | 536.9367 | 0 | 508.8437 | 50.2179 | 50.2167 | -0.0038762 | -0.17607 | 508.6676 |  | -16.7532 | 0 | -16.7532 | 50.5 | 5.303 | -2.64 | 0.11315 | 1 | 0 | 0.11315 |  | 0.11315 | 0 | 0.81555
50.216 | 0 | 508.8437 | 508.8437 | 1 | 1 | 15:11 | 12.84 |  | 536.9333 | 0 | 508.8437 | 50.2177 | 50.2167 | -0.0034886 | -0.15847 | 508.6852 |  | -16.7355 | 0 | -16.7355 | 50.5 | 5.303 | -2.64 | 0.095546 | 1 | 0 | 0.095546 |  | 0.095546 | 0 | 0.1055
50.216 | 0 | 507.6205 | 507.6205 | 1 | 1 | 15:11 | 12.86 |  | 536.93 | 0 | 507.6205 | 50.2175 | 50.2166 | -0.0031397 | -0.14262 | 507.4779 |  | -17.9428 | 0 | -17.9428 | 50.5 | 5.303 | -2.64 | 1.3028 | 1 | 0 | 1.3028 |  | 1.3028 | 0 | 0.62046
50.216 | 0 | 508.8437 | 508.8437 | 1 | 1 | 15:11 | 12.88 |  | 536.9267 | 0 | 508.8437 | 50.2174 | 50.2165 | -0.0028258 | -0.12836 | 508.7153 |  | -16.7054 | 0 | -16.7054 | 50.5 | 5.303 | -2.64 | 0.065437 | 1 | 0 | 0.065437 |  | 0.065437 | 0 | 0.76484
50.216 | 0 | 507.6205 | 507.6205 | 1 | 1 | 15:11 | 12.9 |  | 536.9233 | 0 | 507.6205 | 50.2172 | 50.2165 | -0.0025432 | -0.11552 | 507.505 |  | -17.9157 | 0 | -17.9157 | 50.5 | 5.303 | -2.64 | 1.2757 | 1 | 0 | 1.2757 |  | 1.2757 | 0 | 0.59166
50.216 | 0 | 508.8437 | 508.8437 | 1 | 1 | 15:11 | 12.92 |  | 536.92 | 0 | 508.8437 | 50.2171 | 50.2164 | -0.0022889 | -0.10397 | 508.7397 |  | -16.681 | 0 | -16.681 | 50.5 | 5.303 | -2.64 | 0.041049 | 1 | 0 | 0.041049 |  | 0.041049 | 0 | 0.73892
50.216 | 0 | 508.8437 | 508.8437 | 1 | 1 | 15:11 | 12.94 |  | 536.9167 | 0 | 508.8437 | 50.217 | 50.2164 | -0.00556 | -0.25256 | 508.5911 |  | -16.8296 | 0 | -16.8296 | 50.5 | 5.303 | -2.64 | 0.18964 | 1 | 0 | 0.18964 |  | 0.18964 | 0 | 0.10565
50.216 | 0 | 507.6205 | 507.6205 | 1 | 1 | 15:11 | 12.96 |  | 536.9133 | 0 | 507.6205 | 50.2169 | 50.2163 | -0.010254 | -0.46578 | 507.1547 |  | -18.266 | 0 | -18.266 | 50.5 | 5.303 | -2.64 | 1.626 | 1 | 0 | 1.626 |  | 1.626 | 0 | 0.81414
50.216 | 0 | 507.6205 | 507.6205 | 1 | 1 | 15:11 | 12.98 |  | 536.91 | 0 | 507.6205 | 50.2168 | 50.216 | -0.014479 | -0.65768 | 506.9628 |  | -18.4579 | 0 | -18.4579 | 50.5 | 5.303 | -2.64 | 1.8179 | 1 | 0 | 1.8179 |  | 1.8179 | 0 | 1.7094
50.216 | 0 | 507.6205 | 507.6205 | 1 | 1 | 15:11 | 13 |  | 536.9067 | 0 | 507.6205 | 50.2167 | 50.2156 | -0.016531 | -0.75089 | 506.8696 |  | -18.5511 | 0 | -18.5511 | 50.5 | 5.303 | -2.64 | 1.9111 | 1 | 0 | 1.9111 |  | 1.9111 | 0 | 1.8584
50.216 | 0 | 508.8437 | 508.8437 | 1 | 1 | 15:11 | 13.02 |  | 536.9033 | 0 | 508.8437 | 50.2167 | 50.2153 | -0.014878 | -0.67581 | 508.1679 |  | -17.2529 | 0 | -17.2529 | 50.5 | 5.303 | -2.64 | 0.61288 | 1 | 0 | 0.61288 |  | 0.61288 | 0 | 1.3467
50.216 | 0 | 508.8437 | 508.8437 | 1 | 1 | 15:11 | 13.04 |  | 536.9 | 0 | 508.8437 | 50.2166 | 50.215 | -0.01339 | -0.60822 | 508.2354 |  | -17.1853 | 0 | -17.1853 | 50.5 | 5.303 | -2.64 | 0.5453 | 1 | 0 | 0.5453 |  | 0.5453 | 0 | 0.5835
50.216 | 0 | 510.0669 | 510.0669 | 1 | 1 | 15:11 | 13.06 |  | 536.8967 | 0 | 510.0669 | 50.2165 | 50.2148 | -0.012051 | -0.5474 | 509.5195 |  | -15.9013 | 0 | -15.9013 | 50.5 | 5.303 | -2.64 | -0.73873 | 1 | 0 | -0.73873 |  | -0.73873 | 0 | -0.01297
50.216 | 0 | 507.6205 | 507.6205 | 1 | 1 | 15:11 | 13.08 |  | 536.8933 | 0 | 507.6205 | 50.2165 | 50.2145 | -0.010846 | -0.49266 | 507.1279 |  | -18.2929 | 0 | -18.2929 | 50.5 | 5.303 | -2.64 | 1.6529 | 1 | 0 | 1.6529 |  | 1.6529 | 0 | 0.30111
50.216 | 0 | 507.6205 | 507.6205 | 1 | 1 | 15:11 | 13.1 |  | 536.89 | 0 | 507.6205 | 50.2164 | 50.2143 | -0.0097612 | -0.4434 | 507.1771 |  | -18.2436 | 0 | -18.2436 | 50.5 | 5.303 | -2.64 | 1.6036 | 1 | 0 | 1.6036 |  | 1.6036 | 0 | 1.6315
50.216 | 0 | 508.8437 | 508.8437 | 1 | 1 | 15:11 | 13.12 |  | 536.8867 | 0 | 508.8437 | 50.2164 | 50.2142 | -0.0087851 | -0.39906 | 508.4446 |  | -16.9761 | 0 | -16.9761 | 50.5 | 5.303 | -2.64 | 0.33614 | 1 | 0 | 0.33614 |  | 0.33614 | 0 | 1.0525
50.216 | 0 | 508.8437 | 508.8437 | 1 | 1 | 15:11 | 13.14 |  | 536.8833 | 0 | 508.8437 | 50.2163 | 50.214 | -0.0079066 | -0.35915 | 508.4845 |  | -16.9362 | 0 | -16.9362 | 50.5 | 5.303 | -2.64 | 0.29623 | 1 | 0 | 0.29623 |  | 0.29623 | 0 | 0.31879
50.2125 | 0 | 508.8437 | 508.8437 | 1 | 1 | 15:11 | 13.16 |  | 536.88 | 0 | 508.8437 | 50.216 | 50.2138 | -0.0071159 | -0.32321 | 508.5204 |  | -16.9003 | 0 | -16.9003 | 50.5 | 5.6 | -2.5 | 0.40029 | 1 | 0 | 0.40029 |  | 0.40029 | 0 | 0.34147
50.2125 | 0 | 507.6205 | 507.6205 | 1 | 1 | 15:11 | 13.18 |  | 536.8767 | 0 | 507.6205 | 50.2156 | 50.2137 | -0.0064043 | -0.29089 | 507.3296 |  | -18.0911 | 0 | -18.0911 | 50.5 | 5.6 | -2.5 | 1.5911 | 1 | 0 | 1.5911 |  | 1.5911 | 0 | 0.91804
50.2125 | 0 | 508.8437 | 508.8437 | 1 | 1 | 15:11 | 13.2 |  | 536.8733 | 0 | 508.8437 | 50.2153 | 50.2136 | -0.0057639 | -0.2618 | 508.5819 |  | -16.8389 | 0 | -16.8389 | 50.5 | 5.6 | -2.5 | 0.33888 | 1 | 0 | 0.33888 |  | 0.33888 | 0 | 1.0467
50.2125 | 0 | 508.8437 | 508.8437 | 1 | 1 | 15:11 | 13.22 |  | 536.87 | 0 | 508.8437 | 50.215 | 50.2135 | -0.0051875 | -0.23562 | 508.608 |  | -16.8127 | 0 | -16.8127 | 50.5 | 5.6 | -2.5 | 0.3127 | 1 | 0 | 0.3127 |  | 0.3127 | 0 | 0.3275
50.2125 | 0 | 507.6205 | 507.6205 | 1 | 1 | 15:11 | 13.24 |  | 536.8667 | 0 | 507.6205 | 50.2148 | 50.2134 | -0.0046688 | -0.21206 | 507.4085 |  | -18.0123 | 0 | -18.0123 | 50.5 | 5.6 | -2.5 | 1.5123 | 1 | 0 | 1.5123 |  | 1.5123 | 0 | 0.83426
50.2125 | 0 | 508.8437 | 508.8437 | 1 | 1 | 15:11 | 13.26 |  | 536.8633 | 0 | 508.8437 | 50.2145 | 50.2133 | -0.0042019 | -0.19085 | 508.6528 |  | -16.7679 | 0 | -16.7679 | 50.5 | 5.6 | -2.5 | 0.26793 | 1 | 0 | 0.26793 |  | 0.26793 | 0 | 0.97126
50.2125 | 0 | 507.6205 | 507.6205 | 1 | 1 | 15:11 | 13.28 |  | 536.86 | 0 | 507.6205 | 50.2143 | 50.2132 | -0.0037817 | -0.17177 | 507.4487 |  | -17.972 | 0 | -17.972 | 50.5 | 5.6 | -2.5 | 1.472 | 1 | 0 | 1.472 |  | 1.472 | 0 | 0.79144
50.2125 | 0 | 508.8437 | 508.8437 | 1 | 1 | 15:11 | 13.3 |  | 536.8567 | 0 | 508.8437 | 50.2142 | 50.2131 | -0.0034035 | -0.15459 | 508.6891 |  | -16.7317 | 0 | -16.7317 | 50.5 | 5.6 | -2.5 | 0.23167 | 1 | 0 | 0.23167 |  | 0.23167 | 0 | 0.93272
50.2125 | 0 | 507.6205 | 507.6205 | 1 | 1 | 15:11 | 13.32 |  | 536.8533 | 0 | 507.6205 | 50.214 | 50.2131 | -0.0030632 | -0.13913 | 507.4814 |  | -17.9394 | 0 | -17.9394 | 50.5 | 5.6 | -2.5 | 1.4394 | 1 | 0 | 1.4394 |  | 1.4394 | 0 | 0.75675
50.2125 | 0 | 507.6205 | 507.6205 | 1 | 1 | 15:11 | 13.34 |  | 536.85 | 0 | 507.6205 | 50.2138 | 50.213 | -0.0027569 | -0.12522 | 507.4953 |  | -17.9254 | 0 | -17.9254 | 50.5 | 5.6 | -2.5 | 1.4254 | 1 | 0 | 1.4254 |  | 1.4254 | 0 | 1.4333
50.2125 | 0 | 508.8437 | 508.8437 | 1 | 1 | 15:11 | 13.36 |  | 536.8467 | 0 | 508.8437 | 50.2137 | 50.213 | -0.0024812 | -0.1127 | 508.731 |  | -16.6898 | 0 | -16.6898 | 50.5 | 5.6 | -2.5 | 0.18978 | 1 | 0 | 0.18978 |  | 0.18978 | 0 | 0.8882
50.2125 | 0 | 510.0669 | 510.0669 | 1 | 1 | 15:11 | 13.38 |  | 536.8433 | 0 | 510.0669 | 50.2136 | 50.2129 | -0.0022331 | -0.10143 | 509.9654 |  | -15.4553 | 0 | -15.4553 | 50.5 | 5.6 | -2.5 | -1.0447 | 1 | 0 | -1.0447 |  | -1.0447 | 0 | -0.34695
50.2125 | 0 | 508.8437 | 508.8437 | 1 | 1 | 15:11 | 13.4 |  | 536.84 | 0 | 508.8437 | 50.2135 | 50.2129 | -0.0020098 | -0.091285 | 508.7524 |  | -16.6684 | 0 | -16.6684 | 50.5 | 5.6 | -2.5 | 0.16836 | 1 | 0 | 0.16836 |  | 0.16836 | 0 | -0.51728
50.2125 | 0 | 510.0669 | 510.0669 | 1 | 1 | 15:11 | 13.42 |  | 536.8367 | 0 | 510.0669 | 50.2134 | 50.2128 | -0.0018088 | -0.082156 | 509.9847 |  | -15.436 | 0 | -15.436 | 50.5 | 5.6 | -2.5 | -1.064 | 1 | 0 | -1.064 |  | -1.064 | 0 | -0.36743
50.2125 | 0 | 508.8437 | 508.8437 | 1 | 1 | 15:11 | 13.44 |  | 536.8333 | 0 | 508.8437 | 50.2133 | 50.2128 | -0.0016279 | -0.073941 | 508.7697 |  | -16.651 | 0 | -16.651 | 50.5 | 5.6 | -2.5 | 0.15102 | 1 | 0 | 0.15102 |  | 0.15102 | 0 | -0.53571
50.2125 | 0 | 508.8437 | 508.8437 | 1 | 1 | 15:11 | 13.46 |  | 536.83 | 0 | 508.8437 | 50.2132 | 50.2128 | -0.0014651 | -0.066547 | 508.7771 |  | -16.6436 | 0 | -16.6436 | 50.5 | 5.6 | -2.5 | 0.14363 | 1 | 0 | 0.14363 |  | 0.14363 | 0 | 0.14781
50.2125 | 0 | 508.8437 | 508.8437 | 1 | 1 | 15:11 | 13.48 |  | 536.8267 | 0 | 508.8437 | 50.2131 | 50.2127 | -0.0013186 | -0.059892 | 508.7838 |  | -16.637 | 0 | -16.637 | 50.5 | 5.6 | -2.5 | 0.13697 | 1 | 0 | 0.13697 |  | 0.13697 | 0 | 0.14073
50.2125 | 0 | 507.6205 | 507.6205 | 1 | 1 | 15:11 | 13.5 |  | 536.8233 | 0 | 507.6205 | 50.2131 | 50.2127 | -0.0011867 | -0.053903 | 507.5666 |  | -17.8541 | 0 | -17.8541 | 50.5 | 5.6 | -2.5 | 1.3541 | 1 | 0 | 1.3541 |  | 1.3541 | 0 | 0.66617
50.2125 | 0 | 507.6205 | 507.6205 | 1 | 1 | 15:11 | 13.52 |  | 536.82 | 0 | 507.6205 | 50.213 | 50.2127 | -0.0010681 | -0.048513 | 507.572 |  | -17.8487 | 0 | -17.8487 | 50.5 | 5.6 | -2.5 | 1.3487 | 1 | 0 | 1.3487 |  | 1.3487 | 0 | 1.3518
50.2125 | 0 | 507.6205 | 507.6205 | 1 | 1 | 15:11 | 13.54 |  | 536.8167 | 0 | 507.6205 | 50.213 | 50.2127 | -0.00096126 | -0.043661 | 507.5769 |  | -17.8439 | 0 | -17.8439 | 50.5 | 5.6 | -2.5 | 1.3439 | 1 | 0 | 1.3439 |  | 1.3439 | 0 | 1.3466
50.2125 | 0 | 508.8437 | 508.8437 | 1 | 1 | 15:11 | 13.56 |  | 536.8133 | 0 | 508.8437 | 50.2129 | 50.2127 | -0.0042651 | -0.19373 | 508.6499 |  | -16.7708 | 0 | -16.7708 | 50.5 | 5.6 | -2.5 | 0.27081 | 1 | 0 | 0.27081 |  | 0.27081 | 0 | 0.87733
50.2125 | 0 | 508.8437 | 508.8437 | 1 | 1 | 15:11 | 13.58 |  | 536.81 | 0 | 508.8437 | 50.2129 | 50.2126 | -0.0089386 | -0.406 | 508.4377 |  | -16.9831 | 0 | -16.9831 | 50.5 | 5.6 | -2.5 | 0.48308 | 1 | 0 | 0.48308 |  | 0.48308 | 0 | 0.3631
50.2125 | 0 | 507.6205 | 507.6205 | 1 | 1 | 15:11 | 13.6 |  | 536.8067 | 0 | 507.6205 | 50.2128 | 50.2123 | -0.013145 | -0.59705 | 507.0235 |  | -18.3973 | 0 | -18.3973 | 50.5 | 5.6 | -2.5 | 1.8973 | 1 | 0 | 1.8973 |  | 1.8973 | 0 | 1.0979
50.2125 | 0 | 507.6205 | 507.6205 | 1 | 1 | 15:11 | 13.62 |  | 536.8033 | 0 | 507.6205 | 50.2128 | 50.212 | -0.01523 | -0.69177 | 506.9287 |  | -18.492 | 0 | -18.492 | 50.5 | 5.6 | -2.5 | 1.992 | 1 | 0 | 1.992 |  | 1.992 | 0 | 1.9385
50.2125 | 0 | 507.6205 | 507.6205 | 1 | 1 | 15:11 | 13.64 |  | 536.8 | 0 | 507.6205 | 50.2128 | 50.2117 | -0.013707 | -0.6226 | 506.9979 |  | -18.4228 | 0 | -18.4228 | 50.5 | 5.6 | -2.5 | 1.9228 | 1 | 0 | 1.9228 |  | 1.9228 | 0 | 1.9619
50.2125 | 0 | 507.6205 | 507.6205 | 1 | 1 | 15:11 | 13.66 |  | 536.7967 | 0 | 507.6205 | 50.2127 | 50.2114 | -0.012337 | -0.56034 | 507.0602 |  | -18.3606 | 0 | -18.3606 | 50.5 | 5.6 | -2.5 | 1.8606 | 1 | 0 | 1.8606 |  | 1.8606 | 0 | 1.8958
50.2125 | 0 | 508.8437 | 508.8437 | 1 | 1 | 15:11 | 13.68 |  | 536.7933 | 0 | 508.8437 | 50.2127 | 50.2112 | -0.011103 | -0.5043 | 508.3394 |  | -17.0814 | 0 | -17.0814 | 50.5 | 5.6 | -2.5 | 0.58138 | 1 | 0 | 0.58138 |  | 0.58138 | 0 | 1.3044
50.2125 | 0 | 507.6205 | 507.6205 | 1 | 1 | 15:11 | 13.7 |  | 536.79 | 0 | 507.6205 | 50.2127 | 50.211 | -0.0099926 | -0.45387 | 507.1666 |  | -18.2541 | 0 | -18.2541 | 50.5 | 5.6 | -2.5 | 1.7541 | 1 | 0 | 1.7541 |  | 1.7541 | 0 | 1.0913
50.2125 | 0 | 507.6205 | 507.6205 | 1 | 1 | 15:11 | 13.72 |  | 536.7867 | 0 | 507.6205 | 50.2127 | 50.2108 | -0.0089933 | -0.40849 | 507.212 |  | -18.2087 | 0 | -18.2087 | 50.5 | 5.6 | -2.5 | 1.7087 | 1 | 0 | 1.7087 |  | 1.7087 | 0 | 1.7344
50.2125 | 0 | 507.6205 | 507.6205 | 1 | 1 | 15:11 | 13.74 |  | 536.7833 | 0 | 507.6205 | 50.2127 | 50.2106 | -0.008094 | -0.36764 | 507.2529 |  | -18.1679 | 0 | -18.1679 | 50.5 | 5.6 | -2.5 | 1.6679 | 1 | 0 | 1.6679 |  | 1.6679 | 0 | 1.691
50.2125 | 0 | 507.6205 | 507.6205 | 1 | 1 | 15:11 | 13.76 |  | 536.78 | 0 | 507.6205 | 50.2126 | 50.2105 | -0.0072846 | -0.33087 | 507.2896 |  | -18.1311 | 0 | -18.1311 | 50.5 | 5.6 | -2.5 | 1.6311 | 1 | 0 | 1.6311 |  | 1.6311 | 0 | 1.6519
50.2091 | 0 | 508.8437 | 508.8437 | 1 | 1 | 15:11 | 13.78 |  | 536.7767 | 0 | 508.8437 | 50.2123 | 50.2103 | -0.0065561 | -0.29777 | 508.5459 |  | -16.8748 | 0 | -16.8748 | 50.5 | 5.9222 | -2.364 | 0.51085 | 1 | 0 | 0.51085 |  | 0.51085 | 0 | 1.144
50.2091 | 0 | 507.6205 | 507.6205 | 1 | 1 | 15:11 | 13.8 |  | 536.7733 | 0 | 507.6205 | 50.212 | 50.2102 | -0.0059005 | -0.26799 | 507.3525 |  | -18.0682 | 0 | -18.0682 | 50.5 | 5.9222 | -2.364 | 1.7042 | 1 | 0 | 1.7042 |  | 1.7042 | 0 | 1.0297
50.2091 | 0 | 507.6205 | 507.6205 | 1 | 1 | 15:11 | 13.82 |  | 536.77 | 0 | 507.6205 | 50.2117 | 50.2101 | -0.0053105 | -0.24119 | 507.3793 |  | -18.0414 | 0 | -18.0414 | 50.5 | 5.9222 | -2.364 | 1.6774 | 1 | 0 | 1.6774 |  | 1.6774 | 0 | 1.6926
50.2091 | 0 | 507.6205 | 507.6205 | 1 | 1 | 15:11 | 13.84 |  | 536.7667 | 0 | 507.6205 | 50.2114 | 50.21 | -0.0047794 | -0.21707 | 507.4034 |  | -18.0173 | 0 | -18.0173 | 50.5 | 5.9222 | -2.364 | 1.6533 | 1 | 0 | 1.6533 |  | 1.6533 | 0 | 1.6669
50.2091 | 0 | 507.6205 | 507.6205 | 1 | 1 | 15:11 | 13.86 |  | 536.7633 | 0 | 507.6205 | 50.2112 | 50.2099 | -0.0043015 | -0.19536 | 507.4251 |  | -17.9956 | 0 | -17.9956 | 50.5 | 5.9222 | -2.364 | 1.6316 | 1 | 0 | 1.6316 |  | 1.6316 | 0 | 1.6439
50.2091 | 0 | 507.6205 | 507.6205 | 1 | 1 | 15:11 | 13.88 |  | 536.76 | 0 | 507.6205 | 50.211 | 50.2098 | -0.0038713 | -0.17583 | 507.4447 |  | -17.9761 | 0 | -17.9761 | 50.5 | 5.9222 | -2.364 | 1.6121 | 1 | 0 | 1.6121 |  | 1.6121 | 0 | 1.6231
50.2091 | 0 | 508.8437 | 508.8437 | 1 | 1 | 15:11 | 13.9 |  | 536.7567 | 0 | 508.8437 | 50.2108 | 50.2098 | -0.0034842 | -0.15825 | 508.6854 |  | -16.7353 | 0 | -16.7353 | 50.5 | 5.9222 | -2.364 | 0.37132 | 1 | 0 | 0.37132 |  | 0.37132 | 0 | 1.0726
50.2091 | 0 | 508.8437 | 508.8437 | 1 | 1 | 15:11 | 13.92 |  | 536.7533 | 0 | 508.8437 | 50.2106 | 50.2097 | -0.0031358 | -0.14242 | 508.7012 |  | -16.7195 | 0 | -16.7195 | 50.5 | 5.9222 | -2.364 | 0.3555 | 1 | 0 | 0.3555 |  | 0.3555 | 0 | 0.36444
50.2091 | 0 | 507.6205 | 507.6205 | 1 | 1 | 15:11 | 13.94 |  | 536.75 | 0 | 507.6205 | 50.2105 | 50.2096 | -0.0028222 | -0.12818 | 507.4923 |  | -17.9284 | 0 | -17.9284 | 50.5 | 5.9222 | -2.364 | 1.5644 | 1 | 0 | 1.5644 |  | 1.5644 | 0 | 0.88111
50.2091 | 0 | 508.8437 | 508.8437 | 1 | 1 | 15:11 | 13.96 |  | 536.7467 | 0 | 508.8437 | 50.2103 | 50.2096 | -0.00254 | -0.11536 | 508.7283 |  | -16.6924 | 0 | -16.6924 | 50.5 | 5.9222 | -2.364 | 0.32844 | 1 | 0 | 0.32844 |  | 0.32844 | 0 | 1.027
50.2091 | 0 | 507.6205 | 507.6205 | 1 | 1 | 15:11 | 13.98 |  | 536.7433 | 0 | 507.6205 | 50.2102 | 50.2095 | -0.002286 | -0.10382 | 507.5167 |  | -17.9041 | 0 | -17.9041 | 50.5 | 5.9222 | -2.364 | 1.5401 | 1 | 0 | 1.5401 |  | 1.5401 | 0 | 0.85523
50.2091 | 0 | 507.6205 | 507.6205 | 1 | 1 | 15:11 | 14 |  | 536.74 | 0 | 507.6205 | 50.2101 | 50.2095 | -0.0020574 | -0.093442 | 507.5271 |  | -17.8937 | 0 | -17.8937 | 50.5 | 5.9222 | -2.364 | 1.5297 | 1 | 0 | 1.5297 |  | 1.5297 | 0 | 1.5355
50.2091 | 0 | 508.8437 | 508.8437 | 1 | 1 | 15:11 | 14.02 |  | 536.7367 | 0 | 508.8437 | 50.21 | 50.2094 | -0.0018516 | -0.084098 | 508.7596 |  | -16.6612 | 0 | -16.6612 | 50.5 | 5.9222 | -2.364 | 0.29718 | 1 | 0 | 0.29718 |  | 0.29718 | 0 | 0.9938
50.2091 | 0 | 508.8437 | 508.8437 | 1 | 1 | 15:11 | 14.04 |  | 536.7333 | 0 | 508.8437 | 50.2099 | 50.2094 | -0.0016665 | -0.075688 | 508.768 |  | -16.6528 | 0 | -16.6528 | 50.5 | 5.9222 | -2.364 | 0.28877 | 1 | 0 | 0.28877 |  | 0.28877 | 0 | 0.29352
50.2091 | 0 | 507.6205 | 507.6205 | 1 | 1 | 15:11 | 14.06 |  | 536.73 | 0 | 507.6205 | 50.2098 | 50.2094 | -0.0014998 | -0.068119 | 507.5524 |  | -17.8683 | 0 | -17.8683 | 50.5 | 5.9222 | -2.364 | 1.5043 | 1 | 0 | 1.5043 |  | 1.5043 | 0 | 0.81728
50.2091 | 0 | 508.8437 | 508.8437 | 1 | 1 | 15:11 | 14.08 |  | 536.7267 | 0 | 508.8437 | 50.2098 | 50.2094 | -0.0013499 | -0.061307 | 508.7824 |  | -16.6384 | 0 | -16.6384 | 50.5 | 5.9222 | -2.364 | 0.27439 | 1 | 0 | 0.27439 |  | 0.27439 | 0 | 0.96958
50.2091 | 0 | 507.6205 | 507.6205 | 1 | 1 | 15:11 | 14.1 |  | 536.7233 | 0 | 507.6205 | 50.2097 | 50.2093 | -0.0012149 | -0.055177 | 507.5653 |  | -17.8554 | 0 | -17.8554 | 50.5 | 5.9222 | -2.364 | 1.4914 | 1 | 0 | 1.4914 |  | 1.4914 | 0 | 0.80352
50.2091 | 0 | 508.8437 | 508.8437 | 1 | 1 | 15:11 | 14.12 |  | 536.72 | 0 | 508.8437 | 50.2096 | 50.2093 | -0.0010934 | -0.049659 | 508.794 |  | -16.6267 | 0 | -16.6267 | 50.5 | 5.9222 | -2.364 | 0.26274 | 1 | 0 | 0.26274 |  | 0.26274 | 0 | 0.9572
50.2091 | 0 | 507.6205 | 507.6205 | 1 | 1 | 15:11 | 14.14 |  | 536.7167 | 0 | 507.6205 | 50.2096 | 50.2093 | -0.00098404 | -0.044693 | 507.5758 |  | -17.8449 | 0 | -17.8449 | 50.5 | 5.9222 | -2.364 | 1.4809 | 1 | 0 | 1.4809 |  | 1.4809 | 0 | 0.79238
50.2091 | 0 | 507.6205 | 507.6205 | 1 | 1 | 15:11 | 14.16 |  | 536.7133 | 0 | 507.6205 | 50.2095 | 50.2093 | -0.00088564 | -0.040224 | 507.5803 |  | -17.8404 | 0 | -17.8404 | 50.5 | 5.9222 | -2.364 | 1.4764 | 1 | 0 | 1.4764 |  | 1.4764 | 0 | 1.479
50.2091 | 0 | 508.8437 | 508.8437 | 1 | 1 | 15:11 | 14.18 |  | 536.71 | 0 | 508.8437 | 50.2095 | 50.2093 | -0.00079707 | -0.036201 | 508.8075 |  | -16.6133 | 0 | -16.6133 | 50.5 | 5.9222 | -2.364 | 0.24928 | 1 | 0 | 0.24928 |  | 0.24928 | 0 | 0.9429
50.2091 | 0 | 510.0669 | 510.0669 | 1 | 1 | 15:11 | 14.2 |  | 536.7067 | 0 | 510.0669 | 50.2094 | 50.2092 | -0.0042174 | -0.19154 | 509.8753 |  | -15.5454 | 0 | -15.5454 | 50.5 | 5.9222 | -2.364 | -0.81858 | 1 | 0 | -0.81858 |  | -0.81858 | 0 | -0.21501
50.2091 | 0 | 508.8437 | 508.8437 | 1 | 1 | 15:11 | 14.22 |  | 536.7033 | 0 | 508.8437 | 50.2094 | 50.2092 | -0.0090456 | -0.41083 | 508.4328 |  | -16.9879 | 0 | -16.9879 | 50.5 | 5.9222 | -2.364 | 0.62391 | 1 | 0 | 0.62391 |  | 0.62391 | 0 | -0.19141
50.2091 | 0 | 507.6205 | 507.6205 | 1 | 1 | 15:11 | 14.24 |  | 536.7 | 0 | 507.6205 | 50.2094 | 50.2089 | -0.013391 | -0.60819 | 507.0123 |  | -18.4084 | 0 | -18.4084 | 50.5 | 5.9222 | -2.364 | 2.0444 | 1 | 0 | 2.0444 |  | 2.0444 | 0 | 1.2415
50.2091 | 0 | 507.6205 | 507.6205 | 1 | 1 | 15:11 | 14.26 |  | 536.6967 | 0 | 507.6205 | 50.2094 | 50.2085 | -0.015552 | -0.70634 | 506.9142 |  | -18.5066 | 0 | -18.5066 | 50.5 | 5.9222 | -2.364 | 2.1426 | 1 | 0 | 2.1426 |  | 2.1426 | 0 | 2.0871
50.2091 | 0 | 507.6205 | 507.6205 | 1 | 1 | 15:11 | 14.28 |  | 536.6933 | 0 | 507.6205 | 50.2093 | 50.2082 | -0.013997 | -0.6357 | 506.9848 |  | -18.4359 | 0 | -18.4359 | 50.5 | 5.9222 | -2.364 | 2.0719 | 1 | 0 | 2.0719 |  | 2.0719 | 0 | 2.1119
50.2091 | 0 | 507.6205 | 507.6205 | 1 | 1 | 15:11 | 14.3 |  | 536.69 | 0 | 507.6205 | 50.2093 | 50.208 | -0.012597 | -0.57213 | 507.0484 |  | -18.3724 | 0 | -18.3724 | 50.5 | 5.9222 | -2.364 | 2.0084 | 1 | 0 | 2.0084 |  | 2.0084 | 0 | 2.0443
50.2091 | 0 | 507.6205 | 507.6205 | 1 | 1 | 15:11 | 14.32 |  | 536.6867 | 0 | 507.6205 | 50.2093 | 50.2077 | -0.011337 | -0.51492 | 507.1056 |  | -18.3151 | 0 | -18.3151 | 50.5 | 5.9222 | -2.364 | 1.9511 | 1 | 0 | 1.9511 |  | 1.9511 | 0 | 1.9835
50.2091 | 0 | 507.6205 | 507.6205 | 1 | 1 | 15:11 | 14.34 |  | 536.6833 | 0 | 507.6205 | 50.2093 | 50.2075 | -0.010204 | -0.46343 | 507.1571 |  | -18.2637 | 0 | -18.2637 | 50.5 | 5.9222 | -2.364 | 1.8997 | 1 | 0 | 1.8997 |  | 1.8997 | 0 | 1.9288
50.2091 | 0 | 507.6205 | 507.6205 | 1 | 1 | 15:11 | 14.36 |  | 536.68 | 0 | 507.6205 | 50.2093 | 50.2073 | -0.0091833 | -0.41709 | 507.2034 |  | -18.2173 | 0 | -18.2173 | 50.5 | 5.9222 | -2.364 | 1.8533 | 1 | 0 | 1.8533 |  | 1.8533 | 0 | 1.8795
50.2091 | 0 | 507.6205 | 507.6205 | 1 | 1 | 15:11 | 14.38 |  | 536.6767 | 0 | 507.6205 | 50.2092 | 50.2072 | -0.0082649 | -0.37538 | 507.2451 |  | -18.1756 | 0 | -18.1756 | 50.5 | 5.9222 | -2.364 | 1.8116 | 1 | 0 | 1.8116 |  | 1.8116 | 0 | 1.8352
50.2091 | 0 | 507.6205 | 507.6205 | 1 | 1 | 15:11 | 14.4 |  | 536.6733 | 0 | 507.6205 | 50.2092 | 50.207 | -0.0074385 | -0.33784 | 507.2827 |  | -18.1381 | 0 | -18.1381 | 50.5 | 5.9222 | -2.364 | 1.7741 | 1 | 0 | 1.7741 |  | 1.7741 | 0 | 1.7953
50.2056 | 0 | 507.6205 | 507.6205 | 1 | 1 | 15:11 | 14.42 |  | 536.67 | 0 | 507.6205 | 50.2089 | 50.2069 | -0.0066946 | -0.30403 | 507.3165 |  | -18.1043 | 0 | -18.1043 | 50.5 | 6.295 | -2.224 | 1.8803 | 1 | 0 | 1.8803 |  | 1.8803 | 0 | 1.8202
50.2056 | 0 | 508.8437 | 508.8437 | 1 | 1 | 15:11 | 14.44 |  | 536.6667 | 0 | 508.8437 | 50.2085 | 50.2067 | -0.0060251 | -0.27363 | 508.57 |  | -16.8507 | 0 | -16.8507 | 50.5 | 6.295 | -2.224 | 0.62671 | 1 | 0 | 0.62671 |  | 0.62671 | 0 | 1.3352
50.2056 | 0 | 508.8437 | 508.8437 | 1 | 1 | 15:11 | 14.46 |  | 536.6633 | 0 | 508.8437 | 50.2082 | 50.2066 | -0.0054226 | -0.24627 | 508.5974 |  | -16.8233 | 0 | -16.8233 | 50.5 | 6.295 | -2.224 | 0.59935 | 1 | 0 | 0.59935 |  | 0.59935 | 0 | 0.61481
50.2056 | 0 | 508.8437 | 508.8437 | 1 | 1 | 15:11 | 14.48 |  | 536.66 | 0 | 508.8437 | 50.208 | 50.2065 | -0.0048804 | -0.22164 | 508.622 |  | -16.7987 | 0 | -16.7987 | 50.5 | 6.295 | -2.224 | 0.57472 | 1 | 0 | 0.57472 |  | 0.57472 | 0 | 0.58864
50.2056 | 0 | 508.8437 | 508.8437 | 1 | 1 | 15:11 | 14.5 |  | 536.6567 | 0 | 508.8437 | 50.2077 | 50.2064 | -0.0043923 | -0.19948 | 508.6442 |  | -16.7766 | 0 | -16.7766 | 50.5 | 6.295 | -2.224 | 0.55256 | 1 | 0 | 0.55256 |  | 0.55256 | 0 | 0.56508
50.2056 | 0 | 507.6205 | 507.6205 | 1 | 1 | 15:11 | 14.52 |  | 536.6533 | 0 | 507.6205 | 50.2075 | 50.2063 | -0.0039531 | -0.17953 | 507.441 |  | -17.9798 | 0 | -17.9798 | 50.5 | 6.295 | -2.224 | 1.7558 | 1 | 0 | 1.7558 |  | 1.7558 | 0 | 1.0757
50.2056 | 0 | 507.6205 | 507.6205 | 1 | 1 | 15:11 | 14.54 |  | 536.65 | 0 | 507.6205 | 50.2073 | 50.2063 | -0.0035578 | -0.16158 | 507.4589 |  | -17.9618 | 0 | -17.9618 | 50.5 | 6.295 | -2.224 | 1.7378 | 1 | 0 | 1.7378 |  | 1.7378 | 0 | 1.7479
50.2056 | 0 | 507.6205 | 507.6205 | 1 | 1 | 15:11 | 14.56 |  | 536.6467 | 0 | 507.6205 | 50.2072 | 50.2062 | -0.003202 | -0.14542 | 507.4751 |  | -17.9456 | 0 | -17.9456 | 50.5 | 6.295 | -2.224 | 1.7216 | 1 | 0 | 1.7216 |  | 1.7216 | 0 | 1.7308
50.2056 | 0 | 508.8437 | 508.8437 | 1 | 1 | 15:11 | 14.58 |  | 536.6433 | 0 | 508.8437 | 50.207 | 50.2061 | -0.0028818 | -0.13088 | 508.7128 |  | -16.708 | 0 | -16.708 | 50.5 | 6.295 | -2.224 | 0.48396 | 1 | 0 | 0.48396 |  | 0.48396 | 0 | 1.1835
50.2056 | 0 | 507.6205 | 507.6205 | 1 | 1 | 15:11 | 14.6 |  | 536.64 | 0 | 507.6205 | 50.2069 | 50.2061 | -0.0025936 | -0.11779 | 507.5027 |  | -17.918 | 0 | -17.918 | 50.5 | 6.295 | -2.224 | 1.694 | 1 | 0 | 1.694 |  | 1.694 | 0 | 1.0101
50.2056 | 0 | 507.6205 | 507.6205 | 1 | 1 | 15:11 | 14.62 |  | 536.6367 | 0 | 507.6205 | 50.2067 | 50.206 | -0.0023343 | -0.10601 | 507.5145 |  | -17.9062 | 0 | -17.9062 | 50.5 | 6.295 | -2.224 | 1.6822 | 1 | 0 | 1.6822 |  | 1.6822 | 0 | 1.6889
50.2056 | 0 | 507.6205 | 507.6205 | 1 | 1 | 15:11 | 14.64 |  | 536.6333 | 0 | 507.6205 | 50.2066 | 50.206 | -0.0021008 | -0.095409 | 507.5251 |  | -17.8956 | 0 | -17.8956 | 50.5 | 6.295 | -2.224 | 1.6716 | 1 | 0 | 1.6716 |  | 1.6716 | 0 | 1.6776
50.2056 | 0 | 508.8437 | 508.8437 | 1 | 1 | 15:11 | 14.66 |  | 536.63 | 0 | 508.8437 | 50.2065 | 50.206 | -0.0018908 | -0.085868 | 508.7578 |  | -16.6629 | 0 | -16.6629 | 50.5 | 6.295 | -2.224 | 0.43895 | 1 | 0 | 0.43895 |  | 0.43895 | 0 | 1.1357
50.2056 | 0 | 508.8437 | 508.8437 | 1 | 1 | 15:11 | 14.68 |  | 536.6267 | 0 | 508.8437 | 50.2064 | 50.2059 | -0.0017017 | -0.077281 | 508.7664 |  | -16.6544 | 0 | -16.6544 | 50.5 | 6.295 | -2.224 | 0.43036 | 1 | 0 | 0.43036 |  | 0.43036 | 0 | 0.43521
50.2056 | 0 | 508.8437 | 508.8437 | 1 | 1 | 15:11 | 14.7 |  | 536.6233 | 0 | 508.8437 | 50.2063 | 50.2059 | -0.0015315 | -0.069553 | 508.7741 |  | -16.6466 | 0 | -16.6466 | 50.5 | 6.295 | -2.224 | 0.42263 | 1 | 0 | 0.42263 |  | 0.42263 | 0 | 0.427
50.2056 | 0 | 508.8437 | 508.8437 | 1 | 1 | 15:11 | 14.72 |  | 536.62 | 0 | 508.8437 | 50.2063 | 50.2059 | -0.0013784 | -0.062598 | 508.7811 |  | -16.6397 | 0 | -16.6397 | 50.5 | 6.295 | -2.224 | 0.41568 | 1 | 0 | 0.41568 |  | 0.41568 | 0 | 0.41961
50.2056 | 0 | 508.8437 | 508.8437 | 1 | 1 | 15:11 | 14.74 |  | 536.6167 | 0 | 508.8437 | 50.2062 | 50.2058 | -0.0012405 | -0.056338 | 508.7873 |  | -16.6334 | 0 | -16.6334 | 50.5 | 6.295 | -2.224 | 0.40942 | 1 | 0 | 0.40942 |  | 0.40942 | 0 | 0.41296
50.2056 | 0 | 507.6205 | 507.6205 | 1 | 1 | 15:11 | 14.76 |  | 536.6133 | 0 | 507.6205 | 50.2061 | 50.2058 | -0.0011165 | -0.050704 | 507.5698 |  | -17.8509 | 0 | -17.8509 | 50.5 | 6.295 | -2.224 | 1.6269 | 1 | 0 | 1.6269 |  | 1.6269 | 0 | 0.93877
50.2056 | 0 | 507.6205 | 507.6205 | 1 | 1 | 15:11 | 14.78 |  | 536.61 | 0 | 507.6205 | 50.2061 | 50.2058 | -0.0010048 | -0.045634 | 507.5749 |  | -17.8459 | 0 | -17.8459 | 50.5 | 6.295 | -2.224 | 1.6219 | 1 | 0 | 1.6219 |  | 1.6219 | 0 | 1.6247
50.2056 | 0 | 507.6205 | 507.6205 | 1 | 1 | 15:11 | 14.8 |  | 536.6067 | 0 | 507.6205 | 50.206 | 50.2058 | -0.00090434 | -0.041071 | 507.5794 |  | -17.8413 | 0 | -17.8413 | 50.5 | 6.295 | -2.224 | 1.6173 | 1 | 0 | 1.6173 |  | 1.6173 | 0 | 1.6199
50.2056 | 0 | 507.6205 | 507.6205 | 1 | 1 | 15:11 | 14.82 |  | 536.6033 | 0 | 507.6205 | 50.206 | 50.2058 | -0.00081391 | -0.036963 | 507.5835 |  | -17.8372 | 0 | -17.8372 | 50.5 | 6.295 | -2.224 | 1.6132 | 1 | 0 | 1.6132 |  | 1.6132 | 0 | 1.6155
50.2056 | 0 | 507.6205 | 507.6205 | 1 | 1 | 15:11 | 14.84 |  | 536.6 | 0 | 507.6205 | 50.206 | 50.2057 | -0.00073252 | -0.033267 | 507.5872 |  | -17.8335 | 0 | -17.8335 | 50.5 | 6.295 | -2.224 | 1.6095 | 1 | 0 | 1.6095 |  | 1.6095 | 0 | 1.6116
50.2056 | 0 | 507.6205 | 507.6205 | 1 | 1 | 15:11 | 14.86 |  | 536.5967 | 0 | 507.6205 | 50.2059 | 50.2057 | -0.00065927 | -0.02994 | 507.5906 |  | -17.8302 | 0 | -17.8302 | 50.5 | 6.295 | -2.224 | 1.6062 | 1 | 0 | 1.6062 |  | 1.6062 | 0 | 1.608
50.2056 | 0 | 507.6205 | 507.6205 | 1 | 1 | 15:11 | 14.88 |  | 536.5933 | 0 | 507.6205 | 50.2059 | 50.2057 | -0.0039933 | -0.18136 | 507.4392 |  | -17.9816 | 0 | -17.9816 | 50.5 | 6.295 | -2.224 | 1.7576 | 1 | 0 | 1.7576 |  | 1.7576 | 0 | 1.672
50.2056 | 0 | 507.6205 | 507.6205 | 1 | 1 | 15:11 | 14.9 |  | 536.59 | 0 | 507.6205 | 50.2059 | 50.2057 | -0.008694 | -0.39484 | 507.2257 |  | -18.1951 | 0 | -18.1951 | 50.5 | 6.295 | -2.224 | 1.9711 | 1 | 0 | 1.9711 |  | 1.9711 | 0 | 1.8504
50.2056 | 0 | 508.8437 | 508.8437 | 1 | 1 | 15:11 | 14.92 |  | 536.5867 | 0 | 508.8437 | 50.2058 | 50.2054 | -0.012925 | -0.58697 | 508.2567 |  | -17.164 | 0 | -17.164 | 50.5 | 6.295 | -2.224 | 0.94005 | 1 | 0 | 0.94005 |  | 0.94005 | 0 | 1.5228
50.2056 | 0 | 506.3973 | 506.3973 | 1 | 1 | 15:11 | 14.94 |  | 536.5833 | 0 | 506.3973 | 50.2058 | 50.205 | -0.015032 | -0.68268 | 505.7146 |  | -19.7061 | 0 | -19.7061 | 50.5 | 6.295 | -2.224 | 3.4821 | 1 | 0 | 3.4821 |  | 3.4821 | 0 | 2.0453
50.2056 | 0 | 508.8437 | 508.8437 | 1 | 1 | 15:11 | 14.96 |  | 536.58 | 0 | 508.8437 | 50.2058 | 50.2048 | -0.013529 | -0.61441 | 508.2292 |  | -17.1915 | 0 | -17.1915 | 50.5 | 6.295 | -2.224 | 0.96749 | 1 | 0 | 0.96749 |  | 0.96749 | 0 | 2.3888
50.2056 | 0 | 507.6205 | 507.6205 | 1 | 1 | 15:11 | 14.98 |  | 536.5767 | 0 | 507.6205 | 50.2058 | 50.2045 | -0.012176 | -0.55297 | 507.0675 |  | -18.3532 | 0 | -18.3532 | 50.5 | 6.295 | -2.224 | 2.1292 | 1 | 0 | 2.1292 |  | 2.1292 | 0 | 1.4726
50.2056 | 0 | 507.6205 | 507.6205 | 1 | 1 | 15:11 | 15 |  | 536.5733 | 0 | 507.6205 | 50.2058 | 50.2043 | -0.010958 | -0.49767 | 507.1228 |  | -18.2979 | 0 | -18.2979 | 50.5 | 6.295 | -2.224 | 2.0739 | 1 | 0 | 2.0739 |  | 2.0739 | 0 | 2.1052
50.2056 | 0 | 507.6205 | 507.6205 | 1 | 1 | 15:11 | 15.02 |  | 536.57 | 0 | 507.6205 | 50.2057 | 50.2041 | -0.0098626 | -0.44791 | 507.1726 |  | -18.2481 | 0 | -18.2481 | 50.5 | 6.295 | -2.224 | 2.0241 | 1 | 0 | 2.0241 |  | 2.0241 | 0 | 2.0523
50.2056 | 0 | 507.6205 | 507.6205 | 1 | 1 | 15:11 | 15.04 |  | 536.5667 | 0 | 507.6205 | 50.2057 | 50.2039 | -0.0088763 | -0.40312 | 507.2174 |  | -18.2033 | 0 | -18.2033 | 50.5 | 6.295 | -2.224 | 1.9793 | 1 | 0 | 1.9793 |  | 1.9793 | 0 | 2.0047
50.2056 | 0 | 507.6205 | 507.6205 | 1 | 1 | 15:11 | 15.06 |  | 536.5633 | 0 | 507.6205 | 50.2057 | 50.2037 | -0.0079887 | -0.3628 | 507.2577 |  | -18.163 | 0 | -18.163 | 50.5 | 6.295 | -2.224 | 1.939 | 1 | 0 | 1.939 |  | 1.939 | 0 | 1.9618
50.2056 | 0 | 507.6205 | 507.6205 | 1 | 1 | 15:11 | 15.08 |  | 536.56 | 0 | 507.6205 | 50.2057 | 50.2036 | -0.0071898 | -0.32652 | 507.294 |  | -18.1268 | 0 | -18.1268 | 50.5 | 6.295 | -2.224 | 1.9028 | 1 | 0 | 1.9028 |  | 1.9028 | 0 | 1.9233
50.2022 | 0 | 507.6205 | 507.6205 | 1 | 1 | 15:11 | 15.1 |  | 536.5567 | 0 | 507.6205 | 50.2054 | 50.2034 | -0.0064708 | -0.29385 | 507.3267 |  | -18.0941 | 0 | -18.0941 | 50.5 | 6.705 | -2.088 | 2.0061 | 1 | 0 | 2.0061 |  | 2.0061 | 0 | 1.9477
50.2022 | 0 | 507.6205 | 507.6205 | 1 | 1 | 15:11 | 15.12 |  | 536.5533 | 0 | 507.6205 | 50.205 | 50.2033 | -0.0058238 | -0.26447 | 507.356 |  | -18.0647 | 0 | -18.0647 | 50.5 | 6.705 | -2.088 | 1.9767 | 1 | 0 | 1.9767 |  | 1.9767 | 0 | 1.9933
50.2022 | 0 | 506.3973 | 506.3973 | 1 | 1 | 15:11 | 15.14 |  | 536.55 | 0 | 506.3973 | 50.2048 | 50.2032 | -0.0052414 | -0.23802 | 506.1593 |  | -19.2615 | 0 | -19.2615 | 50.5 | 6.705 | -2.088 | 3.1735 | 1 | 0 | 3.1735 |  | 3.1735 | 0 | 2.497
50.2022 | 0 | 507.6205 | 507.6205 | 1 | 1 | 15:11 | 15.16 |  | 536.5467 | 0 | 507.6205 | 50.2045 | 50.2031 | -0.0047172 | -0.21422 | 507.4063 |  | -18.0144 | 0 | -18.0144 | 50.5 | 6.705 | -2.088 | 1.9264 | 1 | 0 | 1.9264 |  | 1.9264 | 0 | 2.6313
50.2022 | 0 | 506.3973 | 506.3973 | 1 | 1 | 15:11 | 15.18 |  | 536.5433 | 0 | 506.3973 | 50.2043 | 50.203 | -0.0042455 | -0.1928 | 506.2045 |  | -19.2162 | 0 | -19.2162 | 50.5 | 6.705 | -2.088 | 3.1282 | 1 | 0 | 3.1282 |  | 3.1282 | 0 | 2.449
50.2022 | 0 | 507.6205 | 507.6205 | 1 | 1 | 15:11 | 15.2 |  | 536.54 | 0 | 507.6205 | 50.2041 | 50.2029 | -0.003821 | -0.17352 | 507.447 |  | -17.9737 | 0 | -17.9737 | 50.5 | 6.705 | -2.088 | 1.8857 | 1 | 0 | 1.8857 |  | 1.8857 | 0 | 2.588
50.2022 | 0 | 507.6205 | 507.6205 | 1 | 1 | 15:11 | 15.22 |  | 536.5367 | 0 | 507.6205 | 50.2039 | 50.2028 | -0.0034389 | -0.15617 | 507.4643 |  | -17.9564 | 0 | -17.9564 | 50.5 | 6.705 | -2.088 | 1.8684 | 1 | 0 | 1.8684 |  | 1.8684 | 0 | 1.8782
50.2022 | 0 | 507.6205 | 507.6205 | 1 | 1 | 15:11 | 15.24 |  | 536.5333 | 0 | 507.6205 | 50.2037 | 50.2028 | -0.003095 | -0.14055 | 507.48 |  | -17.9408 | 0 | -17.9408 | 50.5 | 6.705 | -2.088 | 1.8528 | 1 | 0 | 1.8528 |  | 1.8528 | 0 | 1.8616
50.2022 | 0 | 507.6205 | 507.6205 | 1 | 1 | 15:11 | 15.26 |  | 536.53 | 0 | 507.6205 | 50.2036 | 50.2027 | -0.0027855 | -0.12649 | 507.494 |  | -17.9267 | 0 | -17.9267 | 50.5 | 6.705 | -2.088 | 1.8387 | 1 | 0 | 1.8387 |  | 1.8387 | 0 | 1.8467
50.2022 | 0 | 506.3973 | 506.3973 | 1 | 1 | 15:11 | 15.28 |  | 536.5267 | 0 | 506.3973 | 50.2034 | 50.2027 | -0.0025069 | -0.11384 | 506.2835 |  | -19.1373 | 0 | -19.1373 | 50.5 | 6.705 | -2.088 | 3.0493 | 1 | 0 | 3.0493 |  | 3.0493 | 0 | 2.365
50.2022 | 0 | 507.6205 | 507.6205 | 1 | 1 | 15:11 | 15.3 |  | 536.5233 | 0 | 507.6205 | 50.2033 | 50.2026 | -0.0022562 | -0.10246 | 507.5181 |  | -17.9027 | 0 | -17.9027 | 50.5 | 6.705 | -2.088 | 1.8147 | 1 | 0 | 1.8147 |  | 1.8147 | 0 | 2.5125
50.2022 | 0 | 507.6205 | 507.6205 | 1 | 1 | 15:11 | 15.32 |  | 536.52 | 0 | 507.6205 | 50.2032 | 50.2026 | -0.0020306 | -0.092214 | 507.5283 |  | -17.8924 | 0 | -17.8924 | 50.5 | 6.705 | -2.088 | 1.8044 | 1 | 0 | 1.8044 |  | 1.8044 | 0 | 1.8102
50.2022 | 0 | 507.6205 | 507.6205 | 1 | 1 | 15:11 | 15.34 |  | 536.5167 | 0 | 507.6205 | 50.2031 | 50.2025 | -0.0018276 | -0.082993 | 507.5375 |  | -17.8832 | 0 | -17.8832 | 50.5 | 6.705 | -2.088 | 1.7952 | 1 | 0 | 1.7952 |  | 1.7952 | 0 | 1.8004
50.2022 | 0 | 507.6205 | 507.6205 | 1 | 1 | 15:11 | 15.36 |  | 536.5133 | 0 | 507.6205 | 50.203 | 50.2025 | -0.0016448 | -0.074693 | 507.5458 |  | -17.8749 | 0 | -17.8749 | 50.5 | 6.705 | -2.088 | 1.7869 | 1 | 0 | 1.7869 |  | 1.7869 | 0 | 1.7916
50.2022 | 0 | 508.8437 | 508.8437 | 1 | 1 | 15:11 | 15.38 |  | 536.51 | 0 | 508.8437 | 50.2029 | 50.2025 | -0.0014803 | -0.067224 | 508.7764 |  | -16.6443 | 0 | -16.6443 | 50.5 | 6.705 | -2.088 | 0.5563 | 1 | 0 | 0.5563 |  | 0.5563 | 0 | 1.2519
50.2022 | 0 | 507.6205 | 507.6205 | 1 | 1 | 15:11 | 15.4 |  | 536.5067 | 0 | 507.6205 | 50.2028 | 50.2025 | -0.0013323 | -0.060502 | 507.56 |  | -17.8607 | 0 | -17.8607 | 50.5 | 6.705 | -2.088 | 1.7727 | 1 | 0 | 1.7727 |  | 1.7727 | 0 | 1.0852
50.2022 | 0 | 507.6205 | 507.6205 | 1 | 1 | 15:11 | 15.42 |  | 536.5033 | 0 | 507.6205 | 50.2028 | 50.2024 | -0.0011991 | -0.054451 | 507.5661 |  | -17.8547 | 0 | -17.8547 | 50.5 | 6.705 | -2.088 | 1.7667 | 1 | 0 | 1.7667 |  | 1.7667 | 0 | 1.7701
50.2022 | 0 | 507.6205 | 507.6205 | 1 | 1 | 15:11 | 15.44 |  | 536.5 | 0 | 507.6205 | 50.2027 | 50.2024 | -0.0010792 | -0.049006 | 507.5715 |  | -17.8492 | 0 | -17.8492 | 50.5 | 6.705 | -2.088 | 1.7612 | 1 | 0 | 1.7612 |  | 1.7612 | 0 | 1.7643
50.2022 | 0 | 507.6205 | 507.6205 | 1 | 1 | 15:11 | 15.46 |  | 536.4967 | 0 | 507.6205 | 50.2027 | 50.2024 | -0.00097124 | -0.044106 | 507.5764 |  | -17.8443 | 0 | -17.8443 | 50.5 | 6.705 | -2.088 | 1.7563 | 1 | 0 | 1.7563 |  | 1.7563 | 0 | 1.7591
50.2022 | 0 | 507.6205 | 507.6205 | 1 | 1 | 15:11 | 15.48 |  | 536.4933 | 0 | 507.6205 | 50.2026 | 50.2024 | -0.00087412 | -0.039695 | 507.5808 |  | -17.8399 | 0 | -17.8399 | 50.5 | 6.705 | -2.088 | 1.7519 | 1 | 0 | 1.7519 |  | 1.7519 | 0 | 1.7544
50.2022 | 0 | 507.6205 | 507.6205 | 1 | 1 | 15:11 | 15.5 |  | 536.49 | 0 | 507.6205 | 50.2026 | 50.2023 | -0.0007867 | -0.035726 | 507.5848 |  | -17.836 | 0 | -17.836 | 50.5 | 6.705 | -2.088 | 1.748 | 1 | 0 | 1.748 |  | 1.748 | 0 | 1.7502
50.2022 | 0 | 507.6205 | 507.6205 | 1 | 1 | 15:11 | 15.52 |  | 536.4867 | 0 | 507.6205 | 50.2025 | 50.2023 | -0.00070803 | -0.032153 | 507.5884 |  | -17.8324 | 0 | -17.8324 | 50.5 | 6.705 | -2.088 | 1.7444 | 1 | 0 | 1.7444 |  | 1.7444 | 0 | 1.7464
50.2022 | 0 | 507.6205 | 507.6205 | 1 | 1 | 15:11 | 15.54 |  | 536.4833 | 0 | 507.6205 | 50.2025 | 50.2023 | -0.00063723 | -0.028938 | 507.5916 |  | -17.8292 | 0 | -17.8292 | 50.5 | 6.705 | -2.088 | 1.7412 | 1 | 0 | 1.7412 |  | 1.7412 | 0 | 1.743
50.2022 | 0 | 508.8437 | 508.8437 | 1 | 1 | 15:11 | 15.56 |  | 536.48 | 0 | 508.8437 | 50.2025 | 50.2023 | -0.00057351 | -0.026044 | 508.8176 |  | -16.6031 | 0 | -16.6031 | 50.5 | 6.705 | -2.088 | 0.51512 | 1 | 0 | 0.51512 |  | 0.51512 | 0 | 1.2081
50.2022 | 0 | 507.6205 | 507.6205 | 1 | 1 | 15:11 | 15.58 |  | 536.4767 | 0 | 507.6205 | 50.2025 | 50.2023 | -0.00051616 | -0.02344 | 507.5971 |  | -17.8237 | 0 | -17.8237 | 50.5 | 6.705 | -2.088 | 1.7357 | 1 | 0 | 1.7357 |  | 1.7357 | 0 | 1.0458
50.2022 | 0 | 507.6205 | 507.6205 | 1 | 1 | 15:11 | 15.6 |  | 536.4733 | 0 | 507.6205 | 50.2024 | 50.2023 | -0.00046454 | -0.021096 | 507.5994 |  | -17.8213 | 0 | -17.8213 | 50.5 | 6.705 | -2.088 | 1.7333 | 1 | 0 | 1.7333 |  | 1.7333 | 0 | 1.7346
50.2022 | 0 | 507.6205 | 507.6205 | 1 | 1 | 15:11 | 15.62 |  | 536.47 | 0 | 507.6205 | 50.2024 | 50.2023 | -0.00041809 | -0.018986 | 507.6015 |  | -17.8192 | 0 | -17.8192 | 50.5 | 6.705 | -2.088 | 1.7312 | 1 | 0 | 1.7312 |  | 1.7312 | 0 | 1.7324
50.2022 | 0 | 508.8437 | 508.8437 | 1 | 1 | 15:11 | 15.64 |  | 536.4667 | 0 | 508.8437 | 50.2024 | 50.2023 | -0.00037628 | -0.017087 | 508.8266 |  | -16.5942 | 0 | -16.5942 | 50.5 | 6.705 | -2.088 | 0.50617 | 1 | 0 | 0.50617 |  | 0.50617 | 0 | 1.1986
50.2022 | 0 | 508.8437 | 508.8437 | 1 | 1 | 15:11 | 15.66 |  | 536.4633 | 0 | 508.8437 | 50.2024 | 50.2023 | -0.00033865 | -0.015379 | 508.8283 |  | -16.5925 | 0 | -16.5925 | 50.5 | 6.705 | -2.088 | 0.50446 | 1 | 0 | 0.50446 |  | 0.50446 | 0 | 0.50542
50.2022 | 0 | 510.0669 | 510.0669 | 1 | 1 | 15:11 | 15.68 |  | 536.46 | 0 | 510.0669 | 50.2023 | 50.2023 | -0.00030479 | -0.013841 | 510.053 |  | -15.3677 | 0 | -15.3677 | 50.5 | 6.705 | -2.088 | -0.72029 | 1 | 0 | -0.72029 |  | -0.72029 | 0 | -0.02804
50.2022 | 0 | 508.8437 | 508.8437 | 1 | 1 | 15:11 | 15.7 |  | 536.4567 | 0 | 508.8437 | 50.2023 | 50.2023 | -0.00027431 | -0.012457 | 508.8312 |  | -16.5895 | 0 | -16.5895 | 50.5 | 6.705 | -2.088 | 0.50154 | 1 | 0 | 0.50154 |  | 0.50154 | 0 | -0.18906
50.2022 | 0 | 510.0669 | 510.0669 | 1 | 1 | 15:11 | 15.72 |  | 536.4533 | 0 | 510.0669 | 50.2023 | 50.2022 | -0.00024688 | -0.011211 | 510.0557 |  | -15.3651 | 0 | -15.3651 | 50.5 | 6.705 | -2.088 | -0.72292 | 1 | 0 | -0.72292 |  | -0.72292 | 0 | -0.030835
50.2022 | 0 | 507.6205 | 507.6205 | 1 | 1 | 15:11 | 15.74 |  | 536.45 | 0 | 507.6205 | 50.2023 | 50.2022 | -0.00022219 | -0.01009 | 507.6104 |  | -17.8103 | 0 | -17.8103 | 50.5 | 6.705 | -2.088 | 1.7223 | 1 | 0 | 1.7223 |  | 1.7223 | 0 | 0.34023
50.2022 | 0 | 508.8437 | 508.8437 | 1 | 1 | 15:11 | 15.76 |  | 536.4467 | 0 | 508.8437 | 50.2023 | 50.2022 | -0.00019997 | -0.009081 | 508.8346 |  | -16.5862 | 0 | -16.5862 | 50.5 | 6.705 | -2.088 | 0.49816 | 1 | 0 | 0.49816 |  | 0.49816 | 0 | 1.1901
50.2022 | 0 | 507.6205 | 507.6205 | 1 | 1 | 15:11 | 15.78 |  | 536.4433 | 0 | 507.6205 | 50.2023 | 50.2022 | -0.00017997 | -0.0081729 | 507.6123 |  | -17.8084 | 0 | -17.8084 | 50.5 | 6.705 | -2.088 | 1.7204 | 1 | 0 | 1.7204 |  | 1.7204 | 0 | 1.0296
50.2022 | 0 | 507.6205 | 507.6205 | 1 | 1 | 15:11 | 15.8 |  | 536.44 | 0 | 507.6205 | 50.2023 | 50.2022 | -0.00016198 | -0.0073556 | 507.6132 |  | -17.8076 | 0 | -17.8076 | 50.5 | 6.705 | -2.088 | 1.7196 | 1 | 0 | 1.7196 |  | 1.7196 | 0 | 1.72
50.2022 | 0 | 508.8437 | 508.8437 | 1 | 1 | 15:11 | 15.82 |  | 536.4367 | 0 | 508.8437 | 50.2023 | 50.2022 | -0.00014578 | -0.00662 | 508.837 |  | -16.5837 | 0 | -16.5837 | 50.5 | 6.705 | -2.088 | 0.4957 | 1 | 0 | 0.4957 |  | 0.4957 | 0 | 1.1875
50.2022 | 0 | 507.6205 | 507.6205 | 1 | 1 | 15:11 | 15.84 |  | 536.4333 | 0 | 507.6205 | 50.2023 | 50.2022 | 0.0032688 | 0.14844 | 507.769 |  | -17.6518 | 0 | -17.6518 | 50.5 | 6.705 | -2.088 | 1.5638 | 1 | 0 | 1.5638 |  | 1.5638 | 0 | 0.96008
50.2022 | 0 | 507.6205 | 507.6205 | 1 | 1 | 15:11 | 15.86 |  | 536.43 | 0 | 507.6205 | 50.2023 | 50.2022 | 0.0080419 | 0.3652 | 507.9857 |  | -17.435 | 0 | -17.435 | 50.5 | 6.705 | -2.088 | 1.347 | 1 | 0 | 1.347 |  | 1.347 | 0 | 1.4695
50.2022 | 0 | 508.8437 | 508.8437 | 1 | 1 | 15:11 | 15.88 |  | 536.4267 | 0 | 508.8437 | 50.2023 | 50.2026 | 0.012338 | 0.56028 | 509.4039 |  | -16.0168 | 0 | -16.0168 | 50.5 | 6.705 | -2.088 | -0.071198 | 1 | 0 | -0.071198 |  | -0.071198 | 0 | 0.73041
50.2022 | 0 | 507.6205 | 507.6205 | 1 | 1 | 15:11 | 15.9 |  | 536.4233 | 0 | 507.6205 | 50.2022 | 50.2029 | 0.014504 | 0.65865 | 508.2792 |  | -17.1416 | 0 | -17.1416 | 50.5 | 6.705 | -2.088 | 1.0536 | 1 | 0 | 1.0536 |  | 1.0536 | 0 | 0.41783
50.2022 | 0 | 506.3973 | 506.3973 | 1 | 1 | 15:11 | 15.92 |  | 536.42 | 0 | 506.3973 | 50.2022 | 50.2031 | 0.013054 | 0.59278 | 506.9901 |  | -18.4306 | 0 | -18.4306 | 50.5 | 6.705 | -2.088 | 2.3426 | 1 | 0 | 2.3426 |  | 2.3426 | 0 | 1.614
50.2022 | 0 | 507.6205 | 507.6205 | 1 | 1 | 15:11 | 15.94 |  | 536.4167 | 0 | 507.6205 | 50.2022 | 50.2034 | 0.011748 | 0.53351 | 508.154 |  | -17.2667 | 0 | -17.2667 | 50.5 | 6.705 | -2.088 | 1.1787 | 1 | 0 | 1.1787 |  | 1.1787 | 0 | 1.8366
50.2022 | 0 | 507.6205 | 507.6205 | 1 | 1 | 15:11 | 15.96 |  | 536.4133 | 0 | 507.6205 | 50.2022 | 50.2036 | 0.010573 | 0.48016 | 508.1007 |  | -17.3201 | 0 | -17.3201 | 50.5 | 6.705 | -2.088 | 1.2321 | 1 | 0 | 1.2321 |  | 1.2321 | 0 | 1.2019
50.2022 | 0 | 507.6205 | 507.6205 | 1 | 1 | 15:11 | 15.98 |  | 536.41 | 0 | 507.6205 | 50.2022 | 50.2038 | 0.009516 | 0.43214 | 508.0527 |  | -17.3681 | 0 | -17.3681 | 50.5 | 6.705 | -2.088 | 1.2801 | 1 | 0 | 1.2801 |  | 1.2801 | 0 | 1.2529
50.2022 | 0 | 507.6205 | 507.6205 | 1 | 1 | 15:11 | 16 |  | 536.4067 | 0 | 507.6205 | 50.2022 | 50.204 | 0.0085644 | 0.38893 | 508.0094 |  | -17.4113 | 0 | -17.4113 | 50.5 | 6.705 | -2.088 | 1.3233 | 1 | 0 | 1.3233 |  | 1.3233 | 0 | 1.2989
50.2022 | 0 | 507.6205 | 507.6205 | 1 | 1 | 15:11 | 16.02 |  | 536.4033 | 0 | 507.6205 | 50.2022 | 50.2041 | 0.007708 | 0.35003 | 507.9705 |  | -17.4502 | 0 | -17.4502 | 50.5 | 6.705 | -2.088 | 1.3622 | 1 | 0 | 1.3622 |  | 1.3622 | 0 | 1.3402
50.2022 | 0 | 507.6205 | 507.6205 | 1 | 1 | 15:11 | 16.04 |  | 536.4 | 0 | 507.6205 | 50.2022 | 50.2043 | 0.0069372 | 0.31503 | 507.9355 |  | -17.4852 | 0 | -17.4852 | 50.5 | 6.705 | -2.088 | 1.3972 | 1 | 0 | 1.3972 |  | 1.3972 | 0 | 1.3774
50.2056 | 0 | 507.6205 | 507.6205 | 1 | 1 | 15:11 | 16.06 |  | 536.3967 | 0 | 507.6205 | 50.2026 | 50.2044 | 0.0062435 | 0.28355 | 507.9041 |  | -17.5167 | 0 | -17.5167 | 50.5 | 6.295 | -2.224 | 1.2927 | 1 | 0 | 1.2927 |  | 1.2927 | 0 | 1.3518
50.2056 | 0 | 508.8437 | 508.8437 | 1 | 1 | 15:11 | 16.08 |  | 536.3933 | 0 | 508.8437 | 50.2029 | 50.2045 | 0.0056191 | 0.25519 | 509.0989 |  | -16.3219 | 0 | -16.3219 | 50.5 | 6.295 | -2.224 | 0.097888 | 1 | 0 | 0.097888 |  | 0.097888 | 0 | 0.77321
50.2056 | 0 | 508.8437 | 508.8437 | 1 | 1 | 15:11 | 16.1 |  | 536.39 | 0 | 508.8437 | 50.2031 | 50.2046 | 0.0050572 | 0.22967 | 509.0733 |  | -16.3474 | 0 | -16.3474 | 50.5 | 6.295 | -2.224 | 0.12341 | 1 | 0 | 0.12341 |  | 0.12341 | 0 | 0.10898
50.2056 | 0 | 507.6205 | 507.6205 | 1 | 1 | 15:11 | 16.12 |  | 536.3867 | 0 | 507.6205 | 50.2034 | 50.2047 | 0.0045515 | 0.20671 | 507.8272 |  | -17.5935 | 0 | -17.5935 | 50.5 | 6.295 | -2.224 | 1.3695 | 1 | 0 | 1.3695 |  | 1.3695 | 0 | 0.6652
50.2056 | 0 | 507.6205 | 507.6205 | 1 | 1 | 15:11 | 16.14 |  | 536.3833 | 0 | 507.6205 | 50.2036 | 50.2048 | 0.0040963 | 0.18603 | 507.8065 |  | -17.6142 | 0 | -17.6142 | 50.5 | 6.295 | -2.224 | 1.3902 | 1 | 0 | 1.3902 |  | 1.3902 | 0 | 1.3785
50.2056 | 0 | 507.6205 | 507.6205 | 1 | 1 | 15:11 | 16.16 |  | 536.38 | 0 | 507.6205 | 50.2038 | 50.2049 | 0.0036867 | 0.16743 | 507.7879 |  | -17.6328 | 0 | -17.6328 | 50.5 | 6.295 | -2.224 | 1.4088 | 1 | 0 | 1.4088 |  | 1.4088 | 0 | 1.3983
50.2056 | 0 | 507.6205 | 507.6205 | 1 | 1 | 15:11 | 16.18 |  | 536.3767 | 0 | 507.6205 | 50.204 | 50.205 | 0.003318 | 0.15069 | 507.7712 |  | -17.6495 | 0 | -17.6495 | 50.5 | 6.295 | -2.224 | 1.4255 | 1 | 0 | 1.4255 |  | 1.4255 | 0 | 1.4161
50.2056 | 0 | 508.8437 | 508.8437 | 1 | 1 | 15:11 | 16.2 |  | 536.3733 | 0 | 508.8437 | 50.2041 | 50.205 | 0.0029862 | 0.13562 | 508.9793 |  | -16.4415 | 0 | -16.4415 | 50.5 | 6.295 | -2.224 | 0.21746 | 1 | 0 | 0.21746 |  | 0.21746 | 0 | 0.90029
50.2056 | 0 | 507.6205 | 507.6205 | 1 | 1 | 15:11 | 16.22 |  | 536.37 | 0 | 507.6205 | 50.2043 | 50.2051 | 0.0026876 | 0.12206 | 507.7426 |  | -17.6782 | 0 | -17.6782 | 50.5 | 6.295 | -2.224 | 1.4542 | 1 | 0 | 1.4542 |  | 1.4542 | 0 | 0.75516
50.2056 | 0 | 507.6205 | 507.6205 | 1 | 1 | 15:11 | 16.24 |  | 536.3667 | 0 | 507.6205 | 50.2044 | 50.2051 | 0.0024189 | 0.10985 | 507.7304 |  | -17.6904 | 0 | -17.6904 | 50.5 | 6.295 | -2.224 | 1.4664 | 1 | 0 | 1.4664 |  | 1.4664 | 0 | 1.4595
50.2056 | 0 | 507.6205 | 507.6205 | 1 | 1 | 15:11 | 16.26 |  | 536.3633 | 0 | 507.6205 | 50.2045 | 50.2052 | 0.002177 | 0.098866 | 507.7194 |  | -17.7014 | 0 | -17.7014 | 50.5 | 6.295 | -2.224 | 1.4774 | 1 | 0 | 1.4774 |  | 1.4774 | 0 | 1.4712
50.2056 | 0 | 508.8437 | 508.8437 | 1 | 1 | 15:11 | 16.28 |  | 536.36 | 0 | 508.8437 | 50.2046 | 50.2052 | 0.0019593 | 0.08898 | 508.9326 |  | -16.4881 | 0 | -16.4881 | 50.5 | 6.295 | -2.224 | 0.2641 | 1 | 0 | 0.2641 |  | 0.2641 | 0 | 0.94986
50.2056 | 0 | 507.6205 | 507.6205 | 1 | 1 | 15:11 | 16.3 |  | 536.3567 | 0 | 507.6205 | 50.2047 | 50.2053 | 0.0017633 | 0.080082 | 507.7006 |  | -17.7201 | 0 | -17.7201 | 50.5 | 6.295 | -2.224 | 1.4961 | 1 | 0 | 1.4961 |  | 1.4961 | 0 | 0.79977
50.2056 | 0 | 507.6205 | 507.6205 | 1 | 1 | 15:11 | 16.32 |  | 536.3533 | 0 | 507.6205 | 50.2048 | 50.2053 | 0.001587 | 0.072074 | 507.6926 |  | -17.7282 | 0 | -17.7282 | 50.5 | 6.295 | -2.224 | 1.5042 | 1 | 0 | 1.5042 |  | 1.5042 | 0 | 1.4996
50.2056 | 0 | 508.8437 | 508.8437 | 1 | 1 | 15:11 | 16.34 |  | 536.35 | 0 | 508.8437 | 50.2049 | 50.2053 | 0.0014283 | 0.064866 | 508.9085 |  | -16.5122 | 0 | -16.5122 | 50.5 | 6.295 | -2.224 | 0.28821 | 1 | 0 | 0.28821 |  | 0.28821 | 0 | 0.97548
50.2056 | 0 | 508.8437 | 508.8437 | 1 | 1 | 15:11 | 16.36 |  | 536.3467 | 0 | 508.8437 | 50.205 | 50.2054 | 0.0012855 | 0.05838 | 508.902 |  | -16.5187 | 0 | -16.5187 | 50.5 | 6.295 | -2.224 | 0.2947 | 1 | 0 | 0.2947 |  | 0.2947 | 0 | 0.29103
50.2056 | 0 | 507.6205 | 507.6205 | 1 | 1 | 15:11 | 16.38 |  | 536.3433 | 0 | 507.6205 | 50.205 | 50.2054 | 0.0011569 | 0.052542 | 507.6731 |  | -17.7477 | 0 | -17.7477 | 50.5 | 6.295 | -2.224 | 1.5237 | 1 | 0 | 1.5237 |  | 1.5237 | 0 | 0.82904
50.2056 | 0 | 508.8437 | 508.8437 | 1 | 1 | 15:11 | 16.4 |  | 536.34 | 0 | 508.8437 | 50.2051 | 50.2054 | 0.0010412 | 0.047288 | 508.8909 |  | -16.5298 | 0 | -16.5298 | 50.5 | 6.295 | -2.224 | 0.30579 | 1 | 0 | 0.30579 |  | 0.30579 | 0 | 0.99417
50.2056 | 0 | 507.6205 | 507.6205 | 1 | 1 | 15:11 | 16.42 |  | 536.3367 | 0 | 507.6205 | 50.2051 | 50.2054 | 0.00093711 | 0.042559 | 507.6631 |  | -17.7577 | 0 | -17.7577 | 50.5 | 6.295 | -2.224 | 1.5337 | 1 | 0 | 1.5337 |  | 1.5337 | 0 | 0.83965
50.2056 | 0 | 508.8437 | 508.8437 | 1 | 1 | 15:11 | 16.44 |  | 536.3333 | 0 | 508.8437 | 50.2052 | 50.2054 | 0.0008434 | 0.038303 | 508.882 |  | -16.5388 | 0 | -16.5388 | 50.5 | 6.295 | -2.224 | 0.31478 | 1 | 0 | 0.31478 |  | 0.31478 | 0 | 1.0037
50.2056 | 0 | 508.8437 | 508.8437 | 1 | 1 | 15:11 | 16.46 |  | 536.33 | 0 | 508.8437 | 50.2052 | 50.2055 | 0.00075906 | 0.034473 | 508.8781 |  | -16.5426 | 0 | -16.5426 | 50.5 | 6.295 | -2.224 | 0.31861 | 1 | 0 | 0.31861 |  | 0.31861 | 0 | 0.31644
50.2056 | 0 | 508.8437 | 508.8437 | 1 | 1 | 15:11 | 16.48 |  | 536.3267 | 0 | 508.8437 | 50.2053 | 50.2055 | 0.00068315 | 0.031025 | 508.8747 |  | -16.5461 | 0 | -16.5461 | 50.5 | 6.295 | -2.224 | 0.32205 | 1 | 0 | 0.32205 |  | 0.32205 | 0 | 0.32011
50.2056 | 0 | 508.8437 | 508.8437 | 1 | 1 | 15:11 | 16.5 |  | 536.3233 | 0 | 508.8437 | 50.2053 | 50.2055 | 0.00061484 | 0.027923 | 508.8716 |  | -16.5492 | 0 | -16.5492 | 50.5 | 6.295 | -2.224 | 0.32516 | 1 | 0 | 0.32516 |  | 0.32516 | 0 | 0.3234
50.2056 | 0 | 507.6205 | 507.6205 | 1 | 1 | 15:11 | 16.52 |  | 536.32 | 0 | 507.6205 | 50.2053 | 50.2055 | 0.00055336 | 0.025131 | 507.6456 |  | -17.7751 | 0 | -17.7751 | 50.5 | 6.295 | -2.224 | 1.5511 | 1 | 0 | 1.5511 |  | 1.5511 | 0 | 0.85817
50.2056 | 0 | 508.8437 | 508.8437 | 1 | 1 | 15:11 | 16.54 |  | 536.3167 | 0 | 508.8437 | 50.2054 | 50.2055 | 0.00049802 | 0.022617 | 508.8663 |  | -16.5545 | 0 | -16.5545 | 50.5 | 6.295 | -2.224 | 0.33046 | 1 | 0 | 0.33046 |  | 0.33046 | 0 | 1.0204
50.2056 | 0 | 508.8437 | 508.8437 | 1 | 1 | 15:11 | 16.56 |  | 536.3133 | 0 | 508.8437 | 50.2054 | 50.2055 | 0.00044822 | 0.020356 | 508.864 |  | -16.5567 | 0 | -16.5567 | 50.5 | 6.295 | -2.224 | 0.33272 | 1 | 0 | 0.33272 |  | 0.33272 | 0 | 0.33145
50.2056 | 0 | 508.8437 | 508.8437 | 1 | 1 | 15:11 | 16.58 |  | 536.31 | 0 | 508.8437 | 50.2054 | 50.2055 | 0.0004034 | 0.01832 | 508.862 |  | -16.5588 | 0 | -16.5588 | 50.5 | 6.295 | -2.224 | 0.33476 | 1 | 0 | 0.33476 |  | 0.33476 | 0 | 0.33361
50.2056 | 0 | 508.8437 | 508.8437 | 1 | 1 | 15:11 | 16.6 |  | 536.3067 | 0 | 508.8437 | 50.2054 | 50.2055 | 0.00036306 | 0.016488 | 508.8601 |  | -16.5606 | 0 | -16.5606 | 50.5 | 6.295 | -2.224 | 0.33659 | 1 | 0 | 0.33659 |  | 0.33659 | 0 | 0.33556
50.2056 | 0 | 507.6205 | 507.6205 | 1 | 1 | 15:11 | 16.62 |  | 536.3033 | 0 | 507.6205 | 50.2054 | 50.2055 | 0.00032675 | 0.014839 | 507.6354 |  | -17.7854 | 0 | -17.7854 | 50.5 | 6.295 | -2.224 | 1.5614 | 1 | 0 | 1.5614 |  | 1.5614 | 0 | 0.86911
50.2056 | 0 | 508.8437 | 508.8437 | 1 | 1 | 15:11 | 16.64 |  | 536.3 | 0 | 508.8437 | 50.2055 | 50.2055 | 0.00029408 | 0.013355 | 508.857 |  | -16.5637 | 0 | -16.5637 | 50.5 | 6.295 | -2.224 | 0.33972 | 1 | 0 | 0.33972 |  | 0.33972 | 0 | 1.0302
50.2056 | 0 | 507.6205 | 507.6205 | 1 | 1 | 15:11 | 16.66 |  | 536.2967 | 0 | 507.6205 | 50.2055 | 50.2056 | 0.00026467 | 0.01202 | 507.6325 |  | -17.7882 | 0 | -17.7882 | 50.5 | 6.295 | -2.224 | 1.5642 | 1 | 0 | 1.5642 |  | 1.5642 | 0 | 0.87211
50.2056 | 0 | 508.8437 | 508.8437 | 1 | 1 | 15:11 | 16.68 |  | 536.2933 | 0 | 508.8437 | 50.2055 | 50.2056 | 0.0002382 | 0.010818 | 508.8545 |  | -16.5663 | 0 | -16.5663 | 50.5 | 6.295 | -2.224 | 0.34226 | 1 | 0 | 0.34226 |  | 0.34226 | 0 | 1.0329
50.2056 | 0 | 507.6205 | 507.6205 | 1 | 1 | 15:11 | 16.7 |  | 536.29 | 0 | 507.6205 | 50.2055 | 50.2056 | 0.00021438 | 0.0097361 | 507.6302 |  | -17.7905 | 0 | -17.7905 | 50.5 | 6.295 | -2.224 | 1.5665 | 1 | 0 | 1.5665 |  | 1.5665 | 0 | 0.87453
50.2056 | 0 | 507.6205 | 507.6205 | 1 | 1 | 15:11 | 16.72 |  | 536.2867 | 0 | 507.6205 | 50.2055 | 50.2056 | 0.00019294 | 0.0087625 | 507.6293 |  | -17.7915 | 0 | -17.7915 | 50.5 | 6.295 | -2.224 | 1.5675 | 1 | 0 | 1.5675 |  | 1.5675 | 0 | 1.5669
50.2056 | 0 | 508.8437 | 508.8437 | 1 | 1 | 15:11 | 16.74 |  | 536.2833 | 0 | 508.8437 | 50.2055 | 50.2056 | 0.00017365 | 0.0078862 | 508.8515 |  | -16.5692 | 0 | -16.5692 | 50.5 | 6.295 | -2.224 | 0.34519 | 1 | 0 | 0.34519 |  | 0.34519 | 0 | 1.036
50.2056 | 0 | 508.8437 | 508.8437 | 1 | 1 | 15:11 | 16.76 |  | 536.28 | 0 | 508.8437 | 50.2055 | 50.2056 | 0.00015628 | 0.0070976 | 508.8508 |  | -16.57 | 0 | -16.57 | 50.5 | 6.295 | -2.224 | 0.34598 | 1 | 0 | 0.34598 |  | 0.34598 | 0 | 0.34554
50.2056 | 0 | 507.6205 | 507.6205 | 1 | 1 | 15:11 | 16.78 |  | 536.2767 | 0 | 507.6205 | 50.2055 | 50.2056 | 0.00014066 | 0.0063878 | 507.6269 |  | -17.7938 | 0 | -17.7938 | 50.5 | 6.295 | -2.224 | 1.5698 | 1 | 0 | 1.5698 |  | 1.5698 | 0 | 0.87809
50.2056 | 0 | 508.8437 | 508.8437 | 1 | 1 | 15:11 | 16.8 |  | 536.2733 | 0 | 508.8437 | 50.2055 | 50.2056 | 0.00012659 | 0.0057491 | 508.8494 |  | -16.5713 | 0 | -16.5713 | 50.5 | 6.295 | -2.224 | 0.34733 | 1 | 0 | 0.34733 |  | 0.34733 | 0 | 1.0383
50.2056 | 0 | 508.8437 | 508.8437 | 1 | 1 | 15:11 | 16.82 |  | 536.27 | 0 | 508.8437 | 50.2055 | 50.2056 | 0.00011393 | 0.0051742 | 508.8488 |  | -16.5719 | 0 | -16.5719 | 50.5 | 6.295 | -2.224 | 0.34791 | 1 | 0 | 0.34791 |  | 0.34791 | 0 | 0.34758
50.2056 | 0 | 507.6205 | 507.6205 | 1 | 1 | 15:11 | 16.84 |  | 536.2667 | 0 | 507.6205 | 50.2056 | 50.2056 | 0.00010254 | 0.0046567 | 507.6252 |  | -17.7956 | 0 | -17.7956 | 50.5 | 6.295 | -2.224 | 1.5716 | 1 | 0 | 1.5716 |  | 1.5716 | 0 | 0.87993
50.2056 | 0 | 508.8437 | 508.8437 | 1 | 1 | 15:11 | 16.86 |  | 536.2633 | 0 | 508.8437 | 50.2056 | 50.2056 | 9.2284e-05 | 0.0041911 | 508.8479 |  | -16.5729 | 0 | -16.5729 | 50.5 | 6.295 | -2.224 | 0.34889 | 1 | 0 | 0.34889 |  | 0.34889 | 0 | 1.04
50.2056 | 0 | 507.6205 | 507.6205 | 1 | 1 | 15:11 | 16.88 |  | 536.26 | 0 | 507.6205 | 50.2056 | 50.2056 | 8.3056e-05 | 0.003772 | 507.6243 |  | -17.7965 | 0 | -17.7965 | 50.5 | 6.295 | -2.224 | 1.5725 | 1 | 0 | 1.5725 |  | 1.5725 | 0 | 0.88087
50.2056 | 0 | 510.0669 | 510.0669 | 1 | 1 | 15:11 | 16.9 |  | 536.2567 | 0 | 510.0669 | 50.2056 | 50.2056 | 7.475e-05 | 0.0033948 | 510.0703 |  | -15.3505 | 0 | -15.3505 | 50.5 | 6.295 | -2.224 | -0.87352 | 1 | 0 | -0.87352 |  | -0.87352 | 0 | 0.50899
50.2056 | 0 | 507.6205 | 507.6205 | 1 | 1 | 15:11 | 16.92 |  | 536.2533 | 0 | 507.6205 | 50.2056 | 50.2056 | 6.7275e-05 | 0.0030553 | 507.6236 |  | -17.7972 | 0 | -17.7972 | 50.5 | 6.295 | -2.224 | 1.5732 | 1 | 0 | 1.5732 |  | 1.5732 | 0 | 0.19026
50.2056 | 0 | 508.8437 | 508.8437 | 1 | 1 | 15:11 | 16.94 |  | 536.25 | 0 | 508.8437 | 50.2056 | 50.2056 | 6.0548e-05 | 0.0027498 | 508.8464 |  | -16.5743 | 0 | -16.5743 | 50.5 | 6.295 | -2.224 | 0.35033 | 1 | 0 | 0.35033 |  | 0.35033 | 0 | 1.0415
50.2056 | 0 | 508.8437 | 508.8437 | 1 | 1 | 15:11 | 16.96 |  | 536.2467 | 0 | 508.8437 | 50.2056 | 50.2056 | 5.4493e-05 | 0.0024748 | 508.8461 |  | -16.5746 | 0 | -16.5746 | 50.5 | 6.295 | -2.224 | 0.3506 | 1 | 0 | 0.3506 |  | 0.3506 | 0 | 0.35045
50.2056 | 0 | 508.8437 | 508.8437 | 1 | 1 | 15:11 | 16.98 |  | 536.2433 | 0 | 508.8437 | 50.2056 | 50.2056 | 0.003549 | 0.16118 | 509.0048 |  | -16.4159 | 0 | -16.4159 | 50.5 | 6.295 | -2.224 | 0.1919 | 1 | 0 | 0.1919 |  | 0.1919 | 0 | 0.2816
50.2056 | 0 | 508.8437 | 508.8437 | 1 | 1 | 15:11 | 17 |  | 536.24 | 0 | 508.8437 | 50.2056 | 50.2056 | 0.0084441 | 0.38349 | 509.2271 |  | -16.1936 | 0 | -16.1936 | 50.5 | 6.295 | -2.224 | -0.03041 | 1 | 0 | -0.03041 |  | -0.03041 | 0 | 0.095244
50.2056 | 0 | 508.8437 | 508.8437 | 1 | 1 | 15:11 | 17.02 |  | 536.2367 | 0 | 508.8437 | 50.2056 | 50.2059 | 0.01285 | 0.58357 | 509.4272 |  | -15.9935 | 0 | -15.9935 | 50.5 | 6.295 | -2.224 | -0.23049 | 1 | 0 | -0.23049 |  | -0.23049 | 0 | -0.1174
50.2056 | 0 | 508.8437 | 508.8437 | 1 | 1 | 15:11 | 17.04 |  | 536.2333 | 0 | 508.8437 | 50.2056 | 50.2063 | 0.015065 | 0.68416 | 509.5278 |  | -15.8929 | 0 | -15.8929 | 50.5 | 6.295 | -2.224 | -0.33108 | 1 | 0 | -0.33108 |  | -0.33108 | 0 | -0.27423
50.2056 | 0 | 507.6205 | 507.6205 | 1 | 1 | 15:11 | 17.06 |  | 536.23 | 0 | 507.6205 | 50.2056 | 50.2065 | 0.013558 | 0.61575 | 508.2363 |  | -17.1845 | 0 | -17.1845 | 50.5 | 6.295 | -2.224 | 0.96048 | 1 | 0 | 0.96048 |  | 0.96048 | 0 | 0.23047
50.2056 | 0 | 507.6205 | 507.6205 | 1 | 1 | 15:11 | 17.08 |  | 536.2267 | 0 | 507.6205 | 50.2056 | 50.2068 | 0.012202 | 0.55417 | 508.1747 |  | -17.2461 | 0 | -17.2461 | 50.5 | 6.295 | -2.224 | 1.0221 | 1 | 0 | 1.0221 |  | 1.0221 | 0 | 0.98725
50.2056 | 0 | 508.8437 | 508.8437 | 1 | 1 | 15:11 | 17.1 |  | 536.2233 | 0 | 508.8437 | 50.2056 | 50.207 | 0.010982 | 0.49875 | 509.3424 |  | -16.0783 | 0 | -16.0783 | 50.5 | 6.295 | -2.224 | -0.14568 | 1 | 0 | -0.14568 |  | -0.14568 | 0 | 0.51435
50.2056 | 0 | 508.8437 | 508.8437 | 1 | 1 | 15:11 | 17.12 |  | 536.22 | 0 | 508.8437 | 50.2056 | 50.2072 | 0.009884 | 0.44888 | 509.2925 |  | -16.1282 | 0 | -16.1282 | 50.5 | 6.295 | -2.224 | -0.0958 | 1 | 0 | -0.0958 |  | -0.0958 | 0 | -0.12399
50.2056 | 0 | 508.8437 | 508.8437 | 1 | 1 | 15:11 | 17.14 |  | 536.2167 | 0 | 508.8437 | 50.2056 | 50.2074 | 0.0088956 | 0.40399 | 509.2477 |  | -16.1731 | 0 | -16.1731 | 50.5 | 6.295 | -2.224 | -0.050912 | 1 | 0 | -0.050912 |  | -0.050912 | 0 | -0.076283
50.2056 | 0 | 508.8437 | 508.8437 | 1 | 1 | 15:11 | 17.16 |  | 536.2133 | 0 | 508.8437 | 50.2056 | 50.2076 | 0.008006 | 0.36359 | 509.2073 |  | -16.2135 | 0 | -16.2135 | 50.5 | 6.295 | -2.224 | -0.010513 | 1 | 0 | -0.010513 |  | -0.010513 | 0 | -0.033347
50.2056 | 0 | 507.6205 | 507.6205 | 1 | 1 | 15:11 | 17.18 |  | 536.21 | 0 | 507.6205 | 50.2056 | 50.2077 | 0.0072054 | 0.32723 | 507.9477 |  | -17.473 | 0 | -17.473 | 50.5 | 6.295 | -2.224 | 1.249 | 1 | 0 | 1.249 |  | 1.249 | 0 | 0.5371
50.2091 | 0 | 508.8437 | 508.8437 | 1 | 1 | 15:11 | 17.2 |  | 536.2067 | 0 | 508.8437 | 50.2059 | 50.2079 | 0.0064849 | 0.29453 | 509.1382 |  | -16.2825 | 0 | -16.2825 | 50.5 | 5.9222 | -2.364 | -0.081451 | 1 | 0 | -0.081451 |  | -0.081451 | 0 | 0.67054
50.2091 | 0 | 507.6205 | 507.6205 | 1 | 1 | 15:11 | 17.22 |  | 536.2033 | 0 | 507.6205 | 50.2063 | 50.208 | 0.0058364 | 0.26508 | 507.8856 |  | -17.5351 | 0 | -17.5351 | 50.5 | 5.9222 | -2.364 | 1.1711 | 1 | 0 | 1.1711 |  | 1.1711 | 0 | 0.46316
50.2091 | 0 | 507.6205 | 507.6205 | 1 | 1 | 15:11 | 17.24 |  | 536.2 | 0 | 507.6205 | 50.2065 | 50.2081 | 0.0052528 | 0.23857 | 507.8591 |  | -17.5617 | 0 | -17.5617 | 50.5 | 5.9222 | -2.364 | 1.1977 | 1 | 0 | 1.1977 |  | 1.1977 | 0 | 1.1827
50.2091 | 0 | 508.8437 | 508.8437 | 1 | 1 | 15:11 | 17.26 |  | 536.1967 | 0 | 508.8437 | 50.2068 | 50.2082 | 0.0047275 | 0.21471 | 509.0584 |  | -16.3624 | 0 | -16.3624 | 50.5 | 5.9222 | -2.364 | -0.0016332 | 1 | 0 | -0.0016332 |  | -0.0016332 | 0 | 0.67623
50.2091 | 0 | 507.6205 | 507.6205 | 1 | 1 | 15:11 | 17.28 |  | 536.1933 | 0 | 507.6205 | 50.207 | 50.2083 | 0.0042547 | 0.19324 | 507.8138 |  | -17.607 | 0 | -17.607 | 50.5 | 5.9222 | -2.364 | 1.243 | 1 | 0 | 1.243 |  | 1.243 | 0 | 0.53951
50.2091 | 0 | 508.8437 | 508.8437 | 1 | 1 | 15:11 | 17.3 |  | 536.19 | 0 | 508.8437 | 50.2072 | 50.2084 | 0.0038293 | 0.17392 | 509.0176 |  | -16.4032 | 0 | -16.4032 | 50.5 | 5.9222 | -2.364 | 0.039162 | 1 | 0 | 0.039162 |  | 0.039162 | 0 | 0.71958
50.2091 | 0 | 507.6205 | 507.6205 | 1 | 1 | 15:11 | 17.32 |  | 536.1867 | 0 | 507.6205 | 50.2074 | 50.2084 | 0.0034463 | 0.15653 | 507.777 |  | -17.6437 | 0 | -17.6437 | 50.5 | 5.9222 | -2.364 | 1.2797 | 1 | 0 | 1.2797 |  | 1.2797 | 0 | 0.57853
50.2091 | 0 | 507.6205 | 507.6205 | 1 | 1 | 15:11 | 17.34 |  | 536.1833 | 0 | 507.6205 | 50.2076 | 50.2085 | 0.0031017 | 0.14087 | 507.7614 |  | -17.6594 | 0 | -17.6594 | 50.5 | 5.9222 | -2.364 | 1.2954 | 1 | 0 | 1.2954 |  | 1.2954 | 0 | 1.2865
50.2091 | 0 | 508.8437 | 508.8437 | 1 | 1 | 15:11 | 17.36 |  | 536.18 | 0 | 508.8437 | 50.2077 | 50.2086 | 0.0027915 | 0.12679 | 508.9704 |  | -16.4503 | 0 | -16.4503 | 50.5 | 5.9222 | -2.364 | 0.086294 | 1 | 0 | 0.086294 |  | 0.086294 | 0 | 0.76968
50.2091 | 0 | 507.6205 | 507.6205 | 1 | 1 | 15:11 | 17.38 |  | 536.1767 | 0 | 507.6205 | 50.2079 | 50.2086 | 0.0025124 | 0.11411 | 507.7346 |  | -17.6861 | 0 | -17.6861 | 50.5 | 5.9222 | -2.364 | 1.3221 | 1 | 0 | 1.3221 |  | 1.3221 | 0 | 0.62361
50.2091 | 0 | 508.8437 | 508.8437 | 1 | 1 | 15:11 | 17.4 |  | 536.1733 | 0 | 508.8437 | 50.208 | 50.2087 | 0.0022611 | 0.1027 | 508.9464 |  | -16.4744 | 0 | -16.4744 | 50.5 | 5.9222 | -2.364 | 0.11038 | 1 | 0 | 0.11038 |  | 0.11038 | 0 | 0.79528
50.2091 | 0 | 508.8437 | 508.8437 | 1 | 1 | 15:11 | 17.42 |  | 536.17 | 0 | 508.8437 | 50.2081 | 50.2087 | 0.002035 | 0.092427 | 508.9361 |  | -16.4847 | 0 | -16.4847 | 50.5 | 5.9222 | -2.364 | 0.12065 | 1 | 0 | 0.12065 |  | 0.12065 | 0 | 0.11485
50.2091 | 0 | 507.6205 | 507.6205 | 1 | 1 | 15:11 | 17.44 |  | 536.1667 | 0 | 507.6205 | 50.2082 | 50.2088 | 0.0018315 | 0.083184 | 507.7037 |  | -17.717 | 0 | -17.717 | 50.5 | 5.9222 | -2.364 | 1.353 | 1 | 0 | 1.353 |  | 1.353 | 0 | 0.65647
50.2091 | 0 | 507.6205 | 507.6205 | 1 | 1 | 15:11 | 17.46 |  | 536.1633 | 0 | 507.6205 | 50.2083 | 50.2088 | 0.0016484 | 0.074866 | 507.6954 |  | -17.7254 | 0 | -17.7254 | 50.5 | 5.9222 | -2.364 | 1.3614 | 1 | 0 | 1.3614 |  | 1.3614 | 0 | 1.3567
50.2091 | 0 | 507.6205 | 507.6205 | 1 | 1 | 15:11 | 17.48 |  | 536.16 | 0 | 507.6205 | 50.2084 | 50.2088 | 0.0014835 | 0.067379 | 507.6879 |  | -17.7328 | 0 | -17.7328 | 50.5 | 5.9222 | -2.364 | 1.3688 | 1 | 0 | 1.3688 |  | 1.3688 | 0 | 1.3646
50.2091 | 0 | 508.8437 | 508.8437 | 1 | 1 | 15:11 | 17.5 |  | 536.1567 | 0 | 508.8437 | 50.2084 | 50.2088 | 0.0013352 | 0.060641 | 508.9043 |  | -16.5164 | 0 | -16.5164 | 50.5 | 5.9222 | -2.364 | 0.15244 | 1 | 0 | 0.15244 |  | 0.15244 | 0 | 0.83997
50.2091 | 0 | 508.8437 | 508.8437 | 1 | 1 | 15:11 | 17.52 |  | 536.1533 | 0 | 508.8437 | 50.2085 | 50.2089 | 0.0012017 | 0.054577 | 508.8982 |  | -16.5225 | 0 | -16.5225 | 50.5 | 5.9222 | -2.364 | 0.1585 | 1 | 0 | 0.1585 |  | 0.1585 | 0 | 0.15507
50.2091 | 0 | 508.8437 | 508.8437 | 1 | 1 | 15:11 | 17.54 |  | 536.15 | 0 | 508.8437 | 50.2086 | 50.2089 | 0.0010815 | 0.049119 | 508.8928 |  | -16.528 | 0 | -16.528 | 50.5 | 5.9222 | -2.364 | 0.16396 | 1 | 0 | 0.16396 |  | 0.16396 | 0 | 0.16088
50.2091 | 0 | 507.6205 | 507.6205 | 1 | 1 | 15:11 | 17.56 |  | 536.1467 | 0 | 507.6205 | 50.2086 | 50.2089 | 0.00097335 | 0.044207 | 507.6647 |  | -17.756 | 0 | -17.756 | 50.5 | 5.9222 | -2.364 | 1.392 | 1 | 0 | 1.392 |  | 1.392 | 0 | 0.6979
50.2091 | 0 | 507.6205 | 507.6205 | 1 | 1 | 15:11 | 17.58 |  | 536.1433 | 0 | 507.6205 | 50.2087 | 50.2089 | 0.00087601 | 0.039787 | 507.6603 |  | -17.7604 | 0 | -17.7604 | 50.5 | 5.9222 | -2.364 | 1.3964 | 1 | 0 | 1.3964 |  | 1.3964 | 0 | 1.3939
50.2091 | 0 | 507.6205 | 507.6205 | 1 | 1 | 15:11 | 17.6 |  | 536.14 | 0 | 507.6205 | 50.2087 | 50.209 | 0.00078841 | 0.035808 | 507.6563 |  | -17.7644 | 0 | -17.7644 | 50.5 | 5.9222 | -2.364 | 1.4004 | 1 | 0 | 1.4004 |  | 1.4004 | 0 | 1.3982
50.2091 | 0 | 508.8437 | 508.8437 | 1 | 1 | 15:11 | 17.62 |  | 536.1367 | 0 | 508.8437 | 50.2088 | 50.209 | 0.00070957 | 0.032227 | 508.8759 |  | -16.5449 | 0 | -16.5449 | 50.5 | 5.9222 | -2.364 | 0.18085 | 1 | 0 | 0.18085 |  | 0.18085 | 0 | 0.87017
50.2091 | 0 | 508.8437 | 508.8437 | 1 | 1 | 15:11 | 17.64 |  | 536.1333 | 0 | 508.8437 | 50.2088 | 50.209 | 0.00063861 | 0.029004 | 508.8727 |  | -16.5481 | 0 | -16.5481 | 50.5 | 5.9222 | -2.364 | 0.18407 | 1 | 0 | 0.18407 |  | 0.18407 | 0 | 0.18225
50.2091 | 0 | 507.6205 | 507.6205 | 1 | 1 | 15:11 | 17.66 |  | 536.13 | 0 | 507.6205 | 50.2088 | 50.209 | 0.00057475 | 0.026104 | 507.6466 |  | -17.7741 | 0 | -17.7741 | 50.5 | 5.9222 | -2.364 | 1.4101 | 1 | 0 | 1.4101 |  | 1.4101 | 0 | 0.71714
50.2091 | 0 | 507.6205 | 507.6205 | 1 | 1 | 15:11 | 17.68 |  | 536.1267 | 0 | 507.6205 | 50.2088 | 50.209 | 0.00051728 | 0.023494 | 507.644 |  | -17.7767 | 0 | -17.7767 | 50.5 | 5.9222 | -2.364 | 1.4127 | 1 | 0 | 1.4127 |  | 1.4127 | 0 | 1.4113
50.2091 | 0 | 507.6205 | 507.6205 | 1 | 1 | 15:11 | 17.7 |  | 536.1233 | 0 | 507.6205 | 50.2089 | 50.209 | 0.00046555 | 0.021144 | 507.6417 |  | -17.7791 | 0 | -17.7791 | 50.5 | 5.9222 | -2.364 | 1.4151 | 1 | 0 | 1.4151 |  | 1.4151 | 0 | 1.4138
50.2091 | 0 | 508.8437 | 508.8437 | 1 | 1 | 15:11 | 17.72 |  | 536.12 | 0 | 508.8437 | 50.2089 | 50.209 | 0.00041899 | 0.01903 | 508.8627 |  | -16.558 | 0 | -16.558 | 50.5 | 5.9222 | -2.364 | 0.19405 | 1 | 0 | 0.19405 |  | 0.19405 | 0 | 0.8842
50.2091 | 0 | 508.8437 | 508.8437 | 1 | 1 | 15:11 | 17.74 |  | 536.1167 | 0 | 508.8437 | 50.2089 | 50.209 | 0.00037709 | 0.017127 | 508.8608 |  | -16.56 | 0 | -16.56 | 50.5 | 5.9222 | -2.364 | 0.19595 | 1 | 0 | 0.19595 |  | 0.19595 | 0 | 0.19488
50.2091 | 0 | 507.6205 | 507.6205 | 1 | 1 | 15:11 | 17.76 |  | 536.1133 | 0 | 507.6205 | 50.2089 | 50.209 | 0.00033938 | 0.015414 | 507.6359 |  | -17.7848 | 0 | -17.7848 | 50.5 | 5.9222 | -2.364 | 1.4208 | 1 | 0 | 1.4208 |  | 1.4208 | 0 | 0.7285
50.2091 | 0 | 507.6205 | 507.6205 | 1 | 1 | 15:11 | 17.78 |  | 536.11 | 0 | 507.6205 | 50.209 | 50.209 | 0.00030545 | 0.013873 | 507.6344 |  | -17.7864 | 0 | -17.7864 | 50.5 | 5.9222 | -2.364 | 1.4224 | 1 | 0 | 1.4224 |  | 1.4224 | 0 | 1.4215
50.2091 | 0 | 507.6205 | 507.6205 | 1 | 1 | 15:11 | 17.8 |  | 536.1067 | 0 | 507.6205 | 50.209 | 50.209 | 0.0002749 | 0.012485 | 507.633 |  | -17.7877 | 0 | -17.7877 | 50.5 | 5.9222 | -2.364 | 1.4237 | 1 | 0 | 1.4237 |  | 1.4237 | 0 | 1.423
50.2091 | 0 | 508.8437 | 508.8437 | 1 | 1 | 15:11 | 17.82 |  | 536.1033 | 0 | 508.8437 | 50.209 | 50.2091 | 0.00024741 | 0.011237 | 508.8549 |  | -16.5658 | 0 | -16.5658 | 50.5 | 5.9222 | -2.364 | 0.20184 | 1 | 0 | 0.20184 |  | 0.20184 | 0 | 0.89248
50.2091 | 0 | 508.8437 | 508.8437 | 1 | 1 | 15:11 | 17.84 |  | 536.1 | 0 | 508.8437 | 50.209 | 50.2091 | 0.00022267 | 0.010113 | 508.8538 |  | -16.567 | 0 | -16.567 | 50.5 | 5.9222 | -2.364 | 0.20297 | 1 | 0 | 0.20297 |  | 0.20297 | 0 | 0.20233
50.2091 | 0 | 507.6205 | 507.6205 | 1 | 1 | 15:11 | 17.86 |  | 536.0967 | 0 | 507.6205 | 50.209 | 50.2091 | 0.0002004 | 0.0091019 | 507.6296 |  | -17.7911 | 0 | -17.7911 | 50.5 | 5.9222 | -2.364 | 1.4271 | 1 | 0 | 1.4271 |  | 1.4271 | 0 | 0.73521
50.2091 | 0 | 507.6205 | 507.6205 | 1 | 1 | 15:11 | 17.88 |  | 536.0933 | 0 | 507.6205 | 50.209 | 50.2091 | 0.0035804 | 0.16261 | 507.7831 |  | -17.6376 | 0 | -17.6376 | 50.5 | 5.9222 | -2.364 | 1.2736 | 1 | 0 | 1.2736 |  | 1.2736 | 0 | 1.3604
50.2091 | 0 | 507.6205 | 507.6205 | 1 | 1 | 15:11 | 17.9 |  | 536.09 | 0 | 507.6205 | 50.209 | 50.2091 | 0.0083223 | 0.37798 | 507.9985 |  | -17.4222 | 0 | -17.4222 | 50.5 | 5.9222 | -2.364 | 1.0582 | 1 | 0 | 1.0582 |  | 1.0582 | 0 | 1.18
50.2091 | 0 | 507.6205 | 507.6205 | 1 | 1 | 15:11 | 17.92 |  | 536.0867 | 0 | 507.6205 | 50.209 | 50.2094 | 0.01259 | 0.57182 | 508.1923 |  | -17.2284 | 0 | -17.2284 | 50.5 | 5.9222 | -2.364 | 0.86441 | 1 | 0 | 0.86441 |  | 0.86441 | 0 | 0.97397
50.2091 | 0 | 508.8437 | 508.8437 | 1 | 1 | 15:11 | 17.94 |  | 536.0833 | 0 | 508.8437 | 50.209 | 50.2097 | 0.014731 | 0.66906 | 509.5127 |  | -15.908 | 0 | -15.908 | 50.5 | 5.9222 | -2.364 | -0.45598 | 1 | 0 | -0.45598 |  | -0.45598 | 0 | 0.29033
50.2091 | 0 | 508.8437 | 508.8437 | 1 | 1 | 15:11 | 17.96 |  | 536.08 | 0 | 508.8437 | 50.209 | 50.21 | 0.013258 | 0.60215 | 509.4458 |  | -15.9749 | 0 | -15.9749 | 50.5 | 5.9222 | -2.364 | -0.38907 | 1 | 0 | -0.38907 |  | -0.38907 | 0 | -0.42689
50.2091 | 0 | 507.6205 | 507.6205 | 1 | 1 | 15:11 | 17.98 |  | 536.0767 | 0 | 507.6205 | 50.209 | 50.2102 | 0.011932 | 0.54194 | 508.1624 |  | -17.2583 | 0 | -17.2583 | 50.5 | 5.9222 | -2.364 | 0.89429 | 1 | 0 | 0.89429 |  | 0.89429 | 0 | 0.16891
50.2091 | 0 | 508.8437 | 508.8437 | 1 | 1 | 15:11 | 18 |  | 536.0733 | 0 | 508.8437 | 50.2091 | 50.2105 | 0.010739 | 0.48774 | 509.3314 |  | -16.0893 | 0 | -16.0893 | 50.5 | 5.9222 | -2.364 | -0.27466 | 1 | 0 | -0.27466 |  | -0.27466 | 0 | 0.38605
50.2091 | 0 | 507.6205 | 507.6205 | 1 | 1 | 15:11 | 18.02 |  | 536.07 | 0 | 507.6205 | 50.2091 | 50.2107 | 0.0096651 | 0.43897 | 508.0595 |  | -17.3613 | 0 | -17.3613 | 50.5 | 5.9222 | -2.364 | 0.99726 | 1 | 0 | 0.99726 |  | 0.99726 | 0 | 0.27835
50.2091 | 0 | 507.6205 | 507.6205 | 1 | 1 | 15:11 | 18.04 |  | 536.0667 | 0 | 507.6205 | 50.2091 | 50.2109 | 0.0086986 | 0.39507 | 508.0156 |  | -17.4052 | 0 | -17.4052 | 50.5 | 5.9222 | -2.364 | 1.0412 | 1 | 0 | 1.0412 |  | 1.0412 | 0 | 1.0163
50.2091 | 0 | 507.6205 | 507.6205 | 1 | 1 | 15:11 | 18.06 |  | 536.0633 | 0 | 507.6205 | 50.2091 | 50.211 | 0.0078287 | 0.35556 | 507.9761 |  | -17.4447 | 0 | -17.4447 | 50.5 | 5.9222 | -2.364 | 1.0807 | 1 | 0 | 1.0807 |  | 1.0807 | 0 | 1.0583
50.2091 | 0 | 507.6205 | 507.6205 | 1 | 1 | 15:11 | 18.08 |  | 536.06 | 0 | 507.6205 | 50.2091 | 50.2112 | 0.0070458 | 0.32001 | 507.9405 |  | -17.4802 | 0 | -17.4802 | 50.5 | 5.9222 | -2.364 | 1.1162 | 1 | 0 | 1.1162 |  | 1.1162 | 0 | 1.0961
50.2125 | 0 | 508.8437 | 508.8437 | 1 | 1 | 15:11 | 18.1 |  | 536.0567 | 0 | 508.8437 | 50.2094 | 50.2113 | 0.0063412 | 0.28803 | 509.1317 |  | -16.2891 | 0 | -16.2891 | 50.5 | 5.6 | -2.5 | -0.21095 | 1 | 0 | -0.21095 |  | -0.21095 | 0 | 0.53919
50.2125 | 0 | 507.6205 | 507.6205 | 1 | 1 | 15:11 | 18.12 |  | 536.0533 | 0 | 507.6205 | 50.2097 | 50.2114 | 0.0057071 | 0.25922 | 507.8797 |  | -17.541 | 0 | -17.541 | 50.5 | 5.6 | -2.5 | 1.041 | 1 | 0 | 1.041 |  | 1.041 | 0 | 0.33338
50.2125 | 0 | 506.3973 | 506.3973 | 1 | 1 | 15:11 | 18.14 |  | 536.05 | 0 | 506.3973 | 50.21 | 50.2115 | 0.0051364 | 0.2333 | 506.6306 |  | -18.7901 | 0 | -18.7901 | 50.5 | 5.6 | -2.5 | 2.2901 | 1 | 0 | 2.2901 |  | 2.2901 | 0 | 1.5841
50.2125 | 0 | 508.8437 | 508.8437 | 1 | 1 | 15:11 | 18.16 |  | 536.0467 | 0 | 508.8437 | 50.2102 | 50.2116 | 0.0046228 | 0.20997 | 509.0536 |  | -16.3671 | 0 | -16.3671 | 50.5 | 5.6 | -2.5 | -0.13289 | 1 | 0 | -0.13289 |  | -0.13289 | 0 | 1.2366
50.2125 | 0 | 507.6205 | 507.6205 | 1 | 1 | 15:11 | 18.18 |  | 536.0433 | 0 | 507.6205 | 50.2105 | 50.2117 | 0.0041605 | 0.18897 | 507.8095 |  | -17.6113 | 0 | -17.6113 | 50.5 | 5.6 | -2.5 | 1.1113 | 1 | 0 | 1.1113 |  | 1.1113 | 0 | 0.40804
50.2125 | 0 | 508.8437 | 508.8437 | 1 | 1 | 15:11 | 18.2 |  | 536.04 | 0 | 508.8437 | 50.2107 | 50.2118 | 0.0037444 | 0.17008 | 509.0137 |  | -16.407 | 0 | -16.407 | 50.5 | 5.6 | -2.5 | -0.092997 | 1 | 0 | -0.092997 |  | -0.092997 | 0 | 0.58767
50.2125 | 0 | 507.6205 | 507.6205 | 1 | 1 | 15:11 | 18.22 |  | 536.0367 | 0 | 507.6205 | 50.2109 | 50.2119 | 0.00337 | 0.15307 | 507.7736 |  | -17.6472 | 0 | -17.6472 | 50.5 | 5.6 | -2.5 | 1.1472 | 1 | 0 | 1.1472 |  | 1.1472 | 0 | 0.4462
50.2125 | 0 | 506.3973 | 506.3973 | 1 | 1 | 15:11 | 18.24 |  | 536.0333 | 0 | 506.3973 | 50.211 | 50.2119 | 0.003033 | 0.13776 | 506.5351 |  | -18.8857 | 0 | -18.8857 | 50.5 | 5.6 | -2.5 | 2.3857 | 1 | 0 | 2.3857 |  | 2.3857 | 0 | 1.6856
50.2125 | 0 | 508.8437 | 508.8437 | 1 | 1 | 15:11 | 18.26 |  | 536.03 | 0 | 508.8437 | 50.2112 | 50.212 | 0.0027297 | 0.12399 | 508.9676 |  | -16.4531 | 0 | -16.4531 | 50.5 | 5.6 | -2.5 | -0.046907 | 1 | 0 | -0.046907 |  | -0.046907 | 0 | 1.328
50.2125 | 0 | 506.3973 | 506.3973 | 1 | 1 | 15:11 | 18.28 |  | 536.0267 | 0 | 506.3973 | 50.2113 | 50.212 | 0.0024567 | 0.11159 | 506.5089 |  | -18.9118 | 0 | -18.9118 | 50.5 | 5.6 | -2.5 | 2.4118 | 1 | 0 | 2.4118 |  | 2.4118 | 0 | 1.0221
50.2125 | 0 | 507.6205 | 507.6205 | 1 | 1 | 15:11 | 18.3 |  | 536.0233 | 0 | 507.6205 | 50.2114 | 50.2121 | 0.0022111 | 0.10043 | 507.7209 |  | -17.6998 | 0 | -17.6998 | 50.5 | 5.6 | -2.5 | 1.1998 | 1 | 0 | 1.1998 |  | 1.1998 | 0 | 1.8849
50.2125 | 0 | 507.6205 | 507.6205 | 1 | 1 | 15:11 | 18.32 |  | 536.02 | 0 | 507.6205 | 50.2115 | 50.2121 | 0.00199 | 0.090386 | 507.7109 |  | -17.7098 | 0 | -17.7098 | 50.5 | 5.6 | -2.5 | 1.2098 | 1 | 0 | 1.2098 |  | 1.2098 | 0 | 1.2042
50.2125 | 0 | 508.8437 | 508.8437 | 1 | 1 | 15:11 | 18.34 |  | 536.0167 | 0 | 508.8437 | 50.2116 | 50.2122 | 0.001791 | 0.081347 | 508.925 |  | -16.4957 | 0 | -16.4957 | 50.5 | 5.6 | -2.5 | -0.0042679 | 1 | 0 | -0.0042679 |  | -0.0042679 | 0 | 0.68197
50.2125 | 0 | 506.3973 | 506.3973 | 1 | 1 | 15:11 | 18.36 |  | 536.0133 | 0 | 506.3973 | 50.2117 | 50.2122 | 0.0016119 | 0.073212 | 506.4705 |  | -18.9502 | 0 | -18.9502 | 50.5 | 5.6 | -2.5 | 2.4502 | 1 | 0 | 2.4502 |  | 2.4502 | 0 | 1.0629
50.2125 | 0 | 507.6205 | 507.6205 | 1 | 1 | 15:11 | 18.38 |  | 536.01 | 0 | 507.6205 | 50.2118 | 50.2122 | 0.0014507 | 0.065891 | 507.6864 |  | -17.7343 | 0 | -17.7343 | 50.5 | 5.6 | -2.5 | 1.2343 | 1 | 0 | 1.2343 |  | 1.2343 | 0 | 1.9216
50.2125 | 0 | 507.6205 | 507.6205 | 1 | 1 | 15:11 | 18.4 |  | 536.0067 | 0 | 507.6205 | 50.2119 | 50.2123 | 0.0013056 | 0.059302 | 507.6798 |  | -17.7409 | 0 | -17.7409 | 50.5 | 5.6 | -2.5 | 1.2409 | 1 | 0 | 1.2409 |  | 1.2409 | 0 | 1.2372
50.2125 | 0 | 507.6205 | 507.6205 | 1 | 1 | 15:11 | 18.42 |  | 536.0033 | 0 | 507.6205 | 50.2119 | 50.2123 | 0.001175 | 0.053372 | 507.6739 |  | -17.7469 | 0 | -17.7469 | 50.5 | 5.6 | -2.5 | 1.2469 | 1 | 0 | 1.2469 |  | 1.2469 | 0 | 1.2435
50.2125 | 0 | 508.8437 | 508.8437 | 1 | 1 | 15:11 | 18.44 |  | 536 | 0 | 508.8437 | 50.212 | 50.2123 | 0.0010575 | 0.048035 | 508.8917 |  | -16.529 | 0 | -16.529 | 50.5 | 5.6 | -2.5 | 0.029045 | 1 | 0 | 0.029045 |  | 0.029045 | 0 | 0.71737
50.2125 | 0 | 508.8437 | 508.8437 | 1 | 1 | 15:11 | 18.46 |  | 535.9967 | 0 | 508.8437 | 50.212 | 50.2123 | 0.00095179 | 0.043231 | 508.8869 |  | -16.5338 | 0 | -16.5338 | 50.5 | 5.6 | -2.5 | 0.033848 | 1 | 0 | 0.033848 |  | 0.033848 | 0 | 0.031133
50.2125 | 0 | 508.8437 | 508.8437 | 1 | 1 | 15:11 | 18.48 |  | 535.9933 | 0 | 508.8437 | 50.2121 | 50.2123 | 0.00085661 | 0.038908 | 508.8826 |  | -16.5382 | 0 | -16.5382 | 50.5 | 5.6 | -2.5 | 0.038171 | 1 | 0 | 0.038171 |  | 0.038171 | 0 | 0.035728
50.2125 | 0 | 507.6205 | 507.6205 | 1 | 1 | 15:11 | 18.5 |  | 535.99 | 0 | 507.6205 | 50.2121 | 50.2124 | 0.00077095 | 0.035017 | 507.6555 |  | -17.7652 | 0 | -17.7652 | 50.5 | 5.6 | -2.5 | 1.2652 | 1 | 0 | 1.2652 |  | 1.2652 | 0 | 0.57167
50.2125 | 0 | 508.8437 | 508.8437 | 1 | 1 | 15:11 | 18.52 |  | 535.9867 | 0 | 508.8437 | 50.2122 | 50.2124 | 0.00069385 | 0.031516 | 508.8752 |  | -16.5456 | 0 | -16.5456 | 50.5 | 5.6 | -2.5 | 0.045564 | 1 | 0 | 0.045564 |  | 0.045564 | 0 | 0.73493
50.2125 | 0 | 507.6205 | 507.6205 | 1 | 1 | 15:11 | 18.54 |  | 535.9833 | 0 | 507.6205 | 50.2122 | 50.2124 | 0.00062447 | 0.028364 | 507.6489 |  | -17.7719 | 0 | -17.7719 | 50.5 | 5.6 | -2.5 | 1.2719 | 1 | 0 | 1.2719 |  | 1.2719 | 0 | 0.57874
50.2125 | 0 | 507.6205 | 507.6205 | 1 | 1 | 15:11 | 18.56 |  | 535.98 | 0 | 507.6205 | 50.2122 | 50.2124 | 0.00056202 | 0.025528 | 507.646 |  | -17.7747 | 0 | -17.7747 | 50.5 | 5.6 | -2.5 | 1.2747 | 1 | 0 | 1.2747 |  | 1.2747 | 0 | 1.2731
50.2125 | 0 | 508.8437 | 508.8437 | 1 | 1 | 15:11 | 18.58 |  | 535.9767 | 0 | 508.8437 | 50.2123 | 50.2124 | 0.00050582 | 0.022975 | 508.8666 |  | -16.5541 | 0 | -16.5541 | 50.5 | 5.6 | -2.5 | 0.054104 | 1 | 0 | 0.054104 |  | 0.054104 | 0 | 0.74401
50.2125 | 0 | 507.6205 | 507.6205 | 1 | 1 | 15:11 | 18.6 |  | 535.9733 | 0 | 507.6205 | 50.2123 | 50.2124 | 0.00045524 | 0.020677 | 507.6412 |  | -17.7795 | 0 | -17.7795 | 50.5 | 5.6 | -2.5 | 1.2795 | 1 | 0 | 1.2795 |  | 1.2795 | 0 | 0.58691
50.2125 | 0 | 507.6205 | 507.6205 | 1 | 1 | 15:11 | 18.62 |  | 535.97 | 0 | 507.6205 | 50.2123 | 50.2124 | 0.00040971 | 0.01861 | 507.6391 |  | -17.7816 | 0 | -17.7816 | 50.5 | 5.6 | -2.5 | 1.2816 | 1 | 0 | 1.2816 |  | 1.2816 | 0 | 1.2804
50.2125 | 0 | 508.8437 | 508.8437 | 1 | 1 | 15:11 | 18.64 |  | 535.9667 | 0 | 508.8437 | 50.2123 | 50.2124 | 0.00036874 | 0.016749 | 508.8604 |  | -16.5603 | 0 | -16.5603 | 50.5 | 5.6 | -2.5 | 0.060331 | 1 | 0 | 0.060331 |  | 0.060331 | 0 | 0.75062
50.2125 | 0 | 507.6205 | 507.6205 | 1 | 1 | 15:11 | 18.66 |  | 535.9633 | 0 | 507.6205 | 50.2123 | 50.2124 | 0.00033187 | 0.015074 | 507.6356 |  | -17.7852 | 0 | -17.7852 | 50.5 | 5.6 | -2.5 | 1.2852 | 1 | 0 | 1.2852 |  | 1.2852 | 0 | 0.59286
50.2125 | 0 | 507.6205 | 507.6205 | 1 | 1 | 15:11 | 18.68 |  | 535.96 | 0 | 507.6205 | 50.2124 | 50.2124 | 0.00029868 | 0.013566 | 507.6341 |  | -17.7867 | 0 | -17.7867 | 50.5 | 5.6 | -2.5 | 1.2867 | 1 | 0 | 1.2867 |  | 1.2867 | 0 | 1.2858
50.2125 | 0 | 507.6205 | 507.6205 | 1 | 1 | 15:11 | 18.7 |  | 535.9567 | 0 | 507.6205 | 50.2124 | 50.2124 | 0.00026881 | 0.01221 | 507.6327 |  | -17.788 | 0 | -17.788 | 50.5 | 5.6 | -2.5 | 1.288 | 1 | 0 | 1.288 |  | 1.288 | 0 | 1.2872
50.2125 | 0 | 508.8437 | 508.8437 | 1 | 1 | 15:11 | 18.72 |  | 535.9533 | 0 | 508.8437 | 50.2124 | 50.2125 | 0.00024193 | 0.010989 | 508.8546 |  | -16.5661 | 0 | -16.5661 | 50.5 | 5.6 | -2.5 | 0.06609 | 1 | 0 | 0.06609 |  | 0.06609 | 0 | 0.75674
50.2125 | 0 | 507.6205 | 507.6205 | 1 | 1 | 15:11 | 18.74 |  | 535.95 | 0 | 507.6205 | 50.2124 | 50.2125 | 0.00021774 | 0.0098899 | 507.6304 |  | -17.7903 | 0 | -17.7903 | 50.5 | 5.6 | -2.5 | 1.2903 | 1 | 0 | 1.2903 |  | 1.2903 | 0 | 0.59837
50.2125 | 0 | 507.6205 | 507.6205 | 1 | 1 | 15:11 | 18.76 |  | 535.9467 | 0 | 507.6205 | 50.2124 | 50.2125 | 0.00019596 | 0.0089009 | 507.6294 |  | -17.7913 | 0 | -17.7913 | 50.5 | 5.6 | -2.5 | 1.2913 | 1 | 0 | 1.2913 |  | 1.2913 | 0 | 1.2908
50.2125 | 0 | 507.6205 | 507.6205 | 1 | 1 | 15:11 | 18.78 |  | 535.9433 | 0 | 507.6205 | 50.2124 | 50.2125 | 0.00017637 | 0.0080108 | 507.6285 |  | -17.7922 | 0 | -17.7922 | 50.5 | 5.6 | -2.5 | 1.2922 | 1 | 0 | 1.2922 |  | 1.2922 | 0 | 1.2917
50.2125 | 0 | 507.6205 | 507.6205 | 1 | 1 | 15:11 | 18.8 |  | 535.94 | 0 | 507.6205 | 50.2124 | 50.2125 | 0.00015873 | 0.0072097 | 507.6277 |  | -17.793 | 0 | -17.793 | 50.5 | 5.6 | -2.5 | 1.293 | 1 | 0 | 1.293 |  | 1.293 | 0 | 1.2926
50.2125 | 0 | 507.6205 | 507.6205 | 1 | 1 | 15:11 | 18.82 |  | 535.9367 | 0 | 507.6205 | 50.2124 | 50.2125 | 0.00014286 | 0.0064888 | 507.627 |  | -17.7937 | 0 | -17.7937 | 50.5 | 5.6 | -2.5 | 1.2937 | 1 | 0 | 1.2937 |  | 1.2937 | 0 | 1.2933
50.2125 | 0 | 507.6205 | 507.6205 | 1 | 1 | 15:11 | 18.84 |  | 535.9333 | 0 | 507.6205 | 50.2124 | 50.2125 | 0.00012857 | 0.0058399 | 507.6264 |  | -17.7944 | 0 | -17.7944 | 50.5 | 5.6 | -2.5 | 1.2944 | 1 | 0 | 1.2944 |  | 1.2944 | 0 | 1.294
50.2125 | 0 | 508.8437 | 508.8437 | 1 | 1 | 15:11 | 18.86 |  | 535.93 | 0 | 508.8437 | 50.2124 | 50.2125 | 0.00011572 | 0.0052559 | 508.8489 |  | -16.5718 | 0 | -16.5718 | 50.5 | 5.6 | -2.5 | 0.071823 | 1 | 0 | 0.071823 |  | 0.071823 | 0 | 0.76284
50.2125 | 0 | 507.6205 | 507.6205 | 1 | 1 | 15:11 | 18.88 |  | 535.9267 | 0 | 507.6205 | 50.2124 | 50.2125 | 0.00010414 | 0.0047303 | 507.6252 |  | -17.7955 | 0 | -17.7955 | 50.5 | 5.6 | -2.5 | 1.2955 | 1 | 0 | 1.2955 |  | 1.2955 | 0 | 0.60385
50.2125 | 0 | 507.6205 | 507.6205 | 1 | 1 | 15:11 | 18.9 |  | 535.9233 | 0 | 507.6205 | 50.2125 | 50.2125 | 9.3729e-05 | 0.0042573 | 507.6248 |  | -17.796 | 0 | -17.796 | 50.5 | 5.6 | -2.5 | 1.296 | 1 | 0 | 1.296 |  | 1.296 | 0 | 1.2957
50.2125 | 0 | 508.8437 | 508.8437 | 1 | 1 | 15:11 | 18.92 |  | 535.92 | 0 | 508.8437 | 50.2125 | 50.2125 | 8.4356e-05 | 0.0038316 | 508.8475 |  | -16.5732 | 0 | -16.5732 | 50.5 | 5.6 | -2.5 | 0.073248 | 1 | 0 | 0.073248 |  | 0.073248 | 0 | 0.76435
50.2125 | 0 | 507.6205 | 507.6205 | 1 | 1 | 15:11 | 18.94 |  | 535.9167 | 0 | 507.6205 | 50.2125 | 50.2125 | 7.5921e-05 | 0.0034484 | 507.624 |  | -17.7968 | 0 | -17.7968 | 50.5 | 5.6 | -2.5 | 1.2968 | 1 | 0 | 1.2968 |  | 1.2968 | 0 | 0.60522
50.2125 | 0 | 507.6205 | 507.6205 | 1 | 1 | 15:11 | 18.96 |  | 535.9133 | 0 | 507.6205 | 50.2125 | 50.2125 | 6.8329e-05 | 0.0031036 | 507.6236 |  | -17.7971 | 0 | -17.7971 | 50.5 | 5.6 | -2.5 | 1.2971 | 1 | 0 | 1.2971 |  | 1.2971 | 0 | 1.2969
50.2125 | 0 | 507.6205 | 507.6205 | 1 | 1 | 15:11 | 18.98 |  | 535.91 | 0 | 507.6205 | 50.2125 | 50.2125 | 6.1496e-05 | 0.0027932 | 507.6233 |  | -17.7974 | 0 | -17.7974 | 50.5 | 5.6 | -2.5 | 1.2974 | 1 | 0 | 1.2974 |  | 1.2974 | 0 | 1.2973
50.2125 | 0 | 506.3973 | 506.3973 | 1 | 1 | 15:11 | 19 |  | 535.9067 | 0 | 506.3973 | 50.2125 | 50.2125 | 5.5346e-05 | 0.0025139 | 506.3998 |  | -19.0209 | 0 | -19.0209 | 50.5 | 5.6 | -2.5 | 2.5209 | 1 | 0 | 2.5209 |  | 2.5209 | 0 | 1.8294
50.2125 | 0 | 507.6205 | 507.6205 | 1 | 1 | 15:11 | 19.02 |  | 535.9033 | 0 | 507.6205 | 50.2125 | 50.2125 | 4.9812e-05 | 0.0022625 | 507.6228 |  | -17.798 | 0 | -17.798 | 50.5 | 5.6 | -2.5 | 1.298 | 1 | 0 | 1.298 |  | 1.298 | 0 | 1.9892
50.2125 | 0 | 507.6205 | 507.6205 | 1 | 1 | 15:11 | 19.04 |  | 535.9 | 0 | 507.6205 | 50.2125 | 50.2125 | 4.483e-05 | 0.0020362 | 507.6225 |  | -17.7982 | 0 | -17.7982 | 50.5 | 5.6 | -2.5 | 1.2982 | 1 | 0 | 1.2982 |  | 1.2982 | 0 | 1.2981
50.2125 | 0 | 507.6205 | 507.6205 | 1 | 1 | 15:11 | 19.06 |  | 535.8967 | 0 | 507.6205 | 50.2125 | 50.2125 | 4.0347e-05 | 0.0018326 | 507.6223 |  | -17.7984 | 0 | -17.7984 | 50.5 | 5.6 | -2.5 | 1.2984 | 1 | 0 | 1.2984 |  | 1.2984 | 0 | 1.2983
50.2125 | 0 | 507.6205 | 507.6205 | 1 | 1 | 15:11 | 19.08 |  | 535.8933 | 0 | 507.6205 | 50.2125 | 50.2125 | 3.6313e-05 | 0.0016494 | 507.6222 |  | -17.7986 | 0 | -17.7986 | 50.5 | 5.6 | -2.5 | 1.2986 | 1 | 0 | 1.2986 |  | 1.2986 | 0 | 1.2985
50.2125 | 0 | 506.3973 | 506.3973 | 1 | 1 | 15:11 | 19.1 |  | 535.89 | 0 | 506.3973 | 50.2125 | 50.2125 | 3.2681e-05 | 0.0014844 | 506.3988 |  | -19.0219 | 0 | -19.0219 | 50.5 | 5.6 | -2.5 | 2.5219 | 1 | 0 | 2.5219 |  | 2.5219 | 0 | 1.8305
50.2125 | 0 | 507.6205 | 507.6205 | 1 | 1 | 15:11 | 19.12 |  | 535.8867 | 0 | 507.6205 | 50.2125 | 50.2125 | 2.9413e-05 | 0.001336 | 507.6218 |  | -17.7989 | 0 | -17.7989 | 50.5 | 5.6 | -2.5 | 1.2989 | 1 | 0 | 1.2989 |  | 1.2989 | 0 | 1.9902
50.2125 | 0 | 507.6205 | 507.6205 | 1 | 1 | 15:11 | 19.14 |  | 535.8833 | 0 | 507.6205 | 50.2125 | 50.2125 | 2.6472e-05 | 0.0012024 | 507.6217 |  | -17.799 | 0 | -17.799 | 50.5 | 5.6 | -2.5 | 1.299 | 1 | 0 | 1.299 |  | 1.299 | 0 | 1.2989
50.2125 | 0 | 507.6205 | 507.6205 | 1 | 1 | 15:11 | 19.16 |  | 535.88 | 0 | 507.6205 | 50.2125 | 50.2125 | 2.3825e-05 | 0.0010821 | 507.6216 |  | -17.7991 | 0 | -17.7991 | 50.5 | 5.6 | -2.5 | 1.2991 | 1 | 0 | 1.2991 |  | 1.2991 | 0 | 1.2991
50.2125 | 0 | 508.8437 | 508.8437 | 1 | 1 | 15:11 | 19.18 |  | 535.8767 | 0 | 508.8437 | 50.2125 | 50.2125 | 2.1442e-05 | 0.00097393 | 508.8446 |  | -16.5761 | 0 | -16.5761 | 50.5 | 5.6 | -2.5 | 0.076105 | 1 | 0 | 0.076105 |  | 0.076105 | 0 | 0.76739
50.2125 | 0 | 507.6205 | 507.6205 | 1 | 1 | 15:11 | 19.2 |  | 535.8733 | 0 | 507.6205 | 50.2125 | 50.2125 | 1.9298e-05 | 0.00087654 | 507.6214 |  | -17.7993 | 0 | -17.7993 | 50.5 | 5.6 | -2.5 | 1.2993 | 1 | 0 | 1.2993 |  | 1.2993 | 0 | 0.60795
50.2125 | 0 | 507.6205 | 507.6205 | 1 | 1 | 15:11 | 19.22 |  | 535.87 | 0 | 507.6205 | 50.2125 | 50.2125 | 1.7368e-05 | 0.00078888 | 507.6213 |  | -17.7994 | 0 | -17.7994 | 50.5 | 5.6 | -2.5 | 1.2994 | 1 | 0 | 1.2994 |  | 1.2994 | 0 | 1.2994
50.2125 | 0 | 507.6205 | 507.6205 | 1 | 1 | 15:11 | 19.24 |  | 535.8667 | 0 | 507.6205 | 50.2125 | 50.2125 | 1.5631e-05 | 0.00070999 | 507.6212 |  | -17.7995 | 0 | -17.7995 | 50.5 | 5.6 | -2.5 | 1.2995 | 1 | 0 | 1.2995 |  | 1.2995 | 0 | 1.2995
50.2125 | 0 | 507.6205 | 507.6205 | 1 | 1 | 15:11 | 19.26 |  | 535.8633 | 0 | 507.6205 | 50.2125 | 50.2125 | 1.4068e-05 | 0.00063899 | 507.6212 |  | -17.7996 | 0 | -17.7996 | 50.5 | 5.6 | -2.5 | 1.2996 | 1 | 0 | 1.2996 |  | 1.2996 | 0 | 1.2995
50.2125 | 0 | 507.6205 | 507.6205 | 1 | 1 | 15:11 | 19.28 |  | 535.86 | 0 | 507.6205 | 50.2125 | 50.2125 | 1.2661e-05 | 0.0005751 | 507.6211 |  | -17.7997 | 0 | -17.7997 | 50.5 | 5.6 | -2.5 | 1.2997 | 1 | 0 | 1.2997 |  | 1.2997 | 0 | 1.2996
50.2125 | 0 | 507.6205 | 507.6205 | 1 | 1 | 15:11 | 19.3 |  | 535.8567 | 0 | 507.6205 | 50.2125 | 50.2125 | 1.1395e-05 | 0.00051759 | 507.621 |  | -17.7997 | 0 | -17.7997 | 50.5 | 5.6 | -2.5 | 1.2997 | 1 | 0 | 1.2997 |  | 1.2997 | 0 | 1.2997
50.2125 | 0 | 506.3973 | 506.3973 | 1 | 1 | 15:11 | 19.32 |  | 535.8533 | 0 | 506.3973 | 50.2125 | 50.2125 | 1.0256e-05 | 0.00046583 | 506.3978 |  | -19.023 | 0 | -19.023 | 50.5 | 5.6 | -2.5 | 2.523 | 1 | 0 | 2.523 |  | 2.523 | 0 | 1.8316
50.2125 | 0 | 506.3973 | 506.3973 | 1 | 1 | 15:11 | 19.34 |  | 535.85 | 0 | 506.3973 | 50.2125 | 50.2125 | 9.2302e-06 | 0.00041924 | 506.3977 |  | -19.023 | 0 | -19.023 | 50.5 | 5.6 | -2.5 | 2.523 | 1 | 0 | 2.523 |  | 2.523 | 0 | 2.523
50.2125 | 0 | 507.6205 | 507.6205 | 1 | 1 | 15:11 | 19.36 |  | 535.8467 | 0 | 507.6205 | 50.2125 | 50.2125 | 8.3072e-06 | 0.00037732 | 507.6209 |  | -17.7998 | 0 | -17.7998 | 50.5 | 5.6 | -2.5 | 1.2998 | 1 | 0 | 1.2998 |  | 1.2998 | 0 | 1.9912
50.2125 | 0 | 507.6205 | 507.6205 | 1 | 1 | 15:11 | 19.38 |  | 535.8433 | 0 | 507.6205 | 50.2125 | 50.2125 | 7.4764e-06 | 0.00033959 | 507.6209 |  | -17.7999 | 0 | -17.7999 | 50.5 | 5.6 | -2.5 | 1.2999 | 1 | 0 | 1.2999 |  | 1.2999 | 0 | 1.2999
50.2125 | 0 | 507.6205 | 507.6205 | 1 | 1 | 15:11 | 19.4 |  | 535.84 | 0 | 507.6205 | 50.2125 | 50.2125 | 6.7288e-06 | 0.00030563 | 507.6208 |  | -17.7999 | 0 | -17.7999 | 50.5 | 5.6 | -2.5 | 1.2999 | 1 | 0 | 1.2999 |  | 1.2999 | 0 | 1.2999
50.2125 | 0 | 507.6205 | 507.6205 | 1 | 1 | 15:11 | 19.42 |  | 535.8367 | 0 | 507.6205 | 50.2125 | 50.2125 | 6.0559e-06 | 0.00027507 | 507.6208 |  | -17.8 | 0 | -17.8 | 50.5 | 5.6 | -2.5 | 1.3 | 1 | 0 | 1.3 |  | 1.3 | 0 | 1.2999
50.2125 | 0 | 508.8437 | 508.8437 | 1 | 1 | 15:11 | 19.44 |  | 535.8333 | 0 | 508.8437 | 50.2125 | 50.2125 | 5.4503e-06 | 0.00024756 | 508.8439 |  | -16.5768 | 0 | -16.5768 | 50.5 | 5.6 | -2.5 | 0.076832 | 1 | 0 | 0.076832 |  | 0.076832 | 0 | 0.76816
50.2125 | 0 | 507.6205 | 507.6205 | 1 | 1 | 15:11 | 19.46 |  | 535.83 | 0 | 507.6205 | 50.2125 | 50.2125 | 4.9053e-06 | 0.0002228 | 507.6207 |  | -17.8 | 0 | -17.8 | 50.5 | 5.6 | -2.5 | 1.3 | 1 | 0 | 1.3 |  | 1.3 | 0 | 0.60865
50.2125 | 0 | 508.8437 | 508.8437 | 1 | 1 | 15:11 | 19.48 |  | 535.8267 | 0 | 508.8437 | 50.2125 | 50.2125 | 4.4148e-06 | 0.00020052 | 508.8439 |  | -16.5769 | 0 | -16.5769 | 50.5 | 5.6 | -2.5 | 0.076879 | 1 | 0 | 0.076879 |  | 0.076879 | 0 | 0.76821
50.2125 | 0 | 508.8437 | 508.8437 | 1 | 1 | 15:11 | 19.5 |  | 535.8233 | 0 | 508.8437 | 50.2125 | 50.2125 | 3.9733e-06 | 0.00018047 | 508.8438 |  | -16.5769 | 0 | -16.5769 | 50.5 | 5.6 | -2.5 | 0.076899 | 1 | 0 | 0.076899 |  | 0.076899 | 0 | 0.076887
50.2125 | 0 | 507.6205 | 507.6205 | 1 | 1 | 15:11 | 19.52 |  | 535.82 | 0 | 507.6205 | 50.2125 | 50.2125 | 3.576e-06 | 0.00016242 | 507.6207 |  | -17.8001 | 0 | -17.8001 | 50.5 | 5.6 | -2.5 | 1.3001 | 1 | 0 | 1.3001 |  | 1.3001 | 0 | 0.60871
50.2125 | 0 | 507.6205 | 507.6205 | 1 | 1 | 15:11 | 19.54 |  | 535.8167 | 0 | 507.6205 | 50.2125 | 50.2125 | 3.2184e-06 | 0.00014618 | 507.6207 |  | -17.8001 | 0 | -17.8001 | 50.5 | 5.6 | -2.5 | 1.3001 | 1 | 0 | 1.3001 |  | 1.3001 | 0 | 1.3001
50.2125 | 0 | 507.6205 | 507.6205 | 1 | 1 | 15:11 | 19.56 |  | 535.8133 | 0 | 507.6205 | 50.2125 | 50.2125 | 2.8965e-06 | 0.00013156 | 507.6206 |  | -17.8001 | 0 | -17.8001 | 50.5 | 5.6 | -2.5 | 1.3001 | 1 | 0 | 1.3001 |  | 1.3001 | 0 | 1.3001
50.2125 | 0 | 507.6205 | 507.6205 | 1 | 1 | 15:11 | 19.58 |  | 535.81 | 0 | 507.6205 | 50.2125 | 50.2125 | 2.6069e-06 | 0.00011841 | 507.6206 |  | -17.8001 | 0 | -17.8001 | 50.5 | 5.6 | -2.5 | 1.3001 | 1 | 0 | 1.3001 |  | 1.3001 | 0 | 1.3001
50.2125 | 0 | 507.6205 | 507.6205 | 1 | 1 | 15:11 | 19.6 |  | 535.8067 | 0 | 507.6205 | 50.2125 | 50.2125 | 2.3462e-06 | 0.00010657 | 507.6206 |  | -17.8001 | 0 | -17.8001 | 50.5 | 5.6 | -2.5 | 1.3001 | 1 | 0 | 1.3001 |  | 1.3001 | 0 | 1.3001
50.2125 | 0 | 507.6205 | 507.6205 | 1 | 1 | 15:11 | 19.62 |  | 535.8033 | 0 | 507.6205 | 50.2125 | 50.2125 | 2.1116e-06 | 9.591e-05 | 507.6206 |  | -17.8001 | 0 | -17.8001 | 50.5 | 5.6 | -2.5 | 1.3001 | 1 | 0 | 1.3001 |  | 1.3001 | 0 | 1.3001
50.2125 | 0 | 507.6205 | 507.6205 | 1 | 1 | 15:11 | 19.64 |  | 535.8 | 0 | 507.6205 | 50.2125 | 50.2125 | 1.9004e-06 | 8.6319e-05 | 507.6206 |  | -17.8001 | 0 | -17.8001 | 50.5 | 5.6 | -2.5 | 1.3001 | 1 | 0 | 1.3001 |  | 1.3001 | 0 | 1.3001
50.2125 | 0 | 506.3973 | 506.3973 | 1 | 1 | 15:11 | 19.66 |  | 535.7967 | 0 | 506.3973 | 50.2125 | 50.2125 | 1.7104e-06 | 7.7687e-05 | 506.3974 |  | -19.0234 | 0 | -19.0234 | 50.5 | 5.6 | -2.5 | 2.5234 | 1 | 0 | 2.5234 |  | 2.5234 | 0 | 1.832
50.2125 | 0 | 507.6205 | 507.6205 | 1 | 1 | 15:11 | 19.68 |  | 535.7933 | 0 | 507.6205 | 50.2125 | 50.2125 | -0.0033985 | -0.15436 | 507.4662 |  | -17.9546 | 0 | -17.9546 | 50.5 | 5.6 | -2.5 | 1.4546 | 1 | 0 | 1.4546 |  | 1.4546 | 0 | 2.0587
50.2125 | 0 | 507.6205 | 507.6205 | 1 | 1 | 15:11 | 19.7 |  | 535.79 | 0 | 507.6205 | 50.2125 | 50.2125 | -0.0081586 | -0.37057 | 507.2499 |  | -18.1708 | 0 | -18.1708 | 50.5 | 5.6 | -2.5 | 1.6708 | 1 | 0 | 1.6708 |  | 1.6708 | 0 | 1.5486
50.2125 | 0 | 507.6205 | 507.6205 | 1 | 1 | 15:11 | 19.72 |  | 535.7867 | 0 | 507.6205 | 50.2125 | 50.2122 | -0.0090428 | -0.41073 | 507.2098 |  | -18.211 | 0 | -18.211 | 50.5 | 5.6 | -2.5 | 1.711 | 1 | 0 | 1.711 |  | 1.711 | 0 | 1.6883
50.2125 | 0 | 508.8437 | 508.8437 | 1 | 1 | 15:11 | 19.74 |  | 535.7833 | 0 | 508.8437 | 50.2125 | 50.2119 | -0.0098385 | -0.44687 | 508.3968 |  | -17.024 | 0 | -17.024 | 50.5 | 5.6 | -2.5 | 0.52395 | 1 | 0 | 0.52395 |  | 0.52395 | 0 | 1.1949
50.2125 | 0 | 507.6205 | 507.6205 | 1 | 1 | 15:11 | 19.76 |  | 535.78 | 0 | 507.6205 | 50.2125 | 50.2119 | -0.0088546 | -0.40219 | 507.2183 |  | -18.2024 | 0 | -18.2024 | 50.5 | 5.6 | -2.5 | 1.7024 | 1 | 0 | 1.7024 |  | 1.7024 | 0 | 1.0363
50.2125 | 0 | 507.6205 | 507.6205 | 1 | 1 | 15:11 | 19.78 |  | 535.7767 | 0 | 507.6205 | 50.2125 | 50.2116 | -0.0096692 | -0.43918 | 507.1813 |  | -18.2394 | 0 | -18.2394 | 50.5 | 5.6 | -2.5 | 1.7394 | 1 | 0 | 1.7394 |  | 1.7394 | 0 | 1.7185
50.2125 | 0 | 507.6205 | 507.6205 | 1 | 1 | 15:11 | 19.8 |  | 535.7733 | 0 | 507.6205 | 50.2125 | 50.2114 | -0.012102 | -0.5497 | 507.0708 |  | -18.3499 | 0 | -18.3499 | 50.5 | 5.6 | -2.5 | 1.8499 | 1 | 0 | 1.8499 |  | 1.8499 | 0 | 1.7875
50.2125 | 0 | 507.6205 | 507.6205 | 1 | 1 | 15:11 | 19.82 |  | 535.77 | 0 | 507.6205 | 50.2125 | 50.2112 | -0.010892 | -0.49473 | 507.1258 |  | -18.295 | 0 | -18.295 | 50.5 | 5.6 | -2.5 | 1.795 | 1 | 0 | 1.795 |  | 1.795 | 0 | 1.826
50.2125 | 0 | 508.8437 | 508.8437 | 1 | 1 | 15:11 | 19.84 |  | 535.7667 | 0 | 508.8437 | 50.2125 | 50.2109 | -0.0098028 | -0.44525 | 508.3984 |  | -17.0223 | 0 | -17.0223 | 50.5 | 5.6 | -2.5 | 0.52233 | 1 | 0 | 0.52233 |  | 0.52233 | 0 | 1.2416
50.2125 | 0 | 507.6205 | 507.6205 | 1 | 1 | 15:11 | 19.86 |  | 535.7633 | 0 | 507.6205 | 50.2125 | 50.2108 | -0.0088225 | -0.40073 | 507.2198 |  | -18.201 | 0 | -18.201 | 50.5 | 5.6 | -2.5 | 1.701 | 1 | 0 | 1.701 |  | 1.701 | 0 | 1.0348
50.2125 | 0 | 506.3973 | 506.3973 | 1 | 1 | 15:11 | 19.88 |  | 535.76 | 0 | 506.3973 | 50.2125 | 50.2106 | -0.0079403 | -0.36066 | 506.0367 |  | -19.3841 | 0 | -19.3841 | 50.5 | 5.6 | -2.5 | 2.8841 | 1 | 0 | 2.8841 |  | 2.8841 | 0 | 2.2154
50.2091 | 0 | 507.6205 | 507.6205 | 1 | 1 | 15:11 | 19.9 |  | 535.7567 | 0 | 507.6205 | 50.2122 | 50.2104 | -0.0071463 | -0.32457 | 507.2959 |  | -18.1248 | 0 | -18.1248 | 50.5 | 5.9222 | -2.364 | 1.7608 | 1 | 0 | 1.7608 |  | 1.7608 | 0 | 2.3957
50.2091 | 0 | 507.6205 | 507.6205 | 1 | 1 | 15:11 | 19.92 |  | 535.7533 | 0 | 507.6205 | 50.2119 | 50.2103 | -0.0064316 | -0.29211 | 507.3284 |  | -18.0923 | 0 | -18.0923 | 50.5 | 5.9222 | -2.364 | 1.7283 | 1 | 0 | 1.7283 |  | 1.7283 | 0 | 1.7467
50.2125 | 0 | 507.6205 | 507.6205 | 1 | 1 | 15:11 | 19.94 |  | 535.75 | 0 | 507.6205 | 50.2119 | 50.2102 | -0.0057885 | -0.26292 | 507.3576 |  | -18.0631 | 0 | -18.0631 | 50.5 | 5.6 | -2.5 | 1.5631 | 1 | 0 | 1.5631 |  | 1.5631 | 0 | 1.6565
50.2091 | 0 | 507.6205 | 507.6205 | 1 | 1 | 15:11 | 19.96 |  | 535.7467 | 0 | 507.6205 | 50.2116 | 50.2101 | -0.0052096 | -0.23661 | 507.3839 |  | -18.0368 | 0 | -18.0368 | 50.5 | 5.9222 | -2.364 | 1.6728 | 1 | 0 | 1.6728 |  | 1.6728 | 0 | 1.6108
50.2091 | 0 | 510.0669 | 510.0669 | 1 | 1 | 15:11 | 19.98 |  | 535.7433 | 0 | 510.0669 | 50.2114 | 50.21 | -0.0046887 | -0.21295 | 509.8539 |  | -15.5668 | 0 | -15.5668 | 50.5 | 5.9222 | -2.364 | -0.79718 | 1 | 0 | -0.79718 |  | -0.79718 | 0 | 0.59892
50.2091 | 0 | 508.8437 | 508.8437 | 1 | 1 | 15:11 | 20 |  | 535.74 | 0 | 508.8437 | 50.2112 | 50.2099 | -0.0042198 | -0.19165 | 508.652 |  | -16.7687 | 0 | -16.7687 | 50.5 | 5.9222 | -2.364 | 0.40473 | 1 | 0 | 0.40473 |  | 0.40473 | 0 | -0.27461
50.2091 | 0 | 507.6205 | 507.6205 | 1 | 1 | 15:11 | 20.02 |  | 535.7367 | 0 | 507.6205 | 50.2109 | 50.2098 | -0.0037978 | -0.17249 | 507.448 |  | -17.9727 | 0 | -17.9727 | 50.5 | 5.9222 | -2.364 | 1.6087 | 1 | 0 | 1.6087 |  | 1.6087 | 0 | 0.9282
50.2091 | 0 | 507.6205 | 507.6205 | 1 | 1 | 15:11 | 20.04 |  | 535.7333 | 0 | 507.6205 | 50.2108 | 50.2097 | -0.003418 | -0.15524 | 507.4653 |  | -17.9555 | 0 | -17.9555 | 50.5 | 5.9222 | -2.364 | 1.5915 | 1 | 0 | 1.5915 |  | 1.5915 | 0 | 1.6012
50.2091 | 0 | 507.6205 | 507.6205 | 1 | 1 | 15:11 | 20.06 |  | 535.73 | 0 | 507.6205 | 50.2106 | 50.2097 | -0.0030762 | -0.13972 | 507.4808 |  | -17.9399 | 0 | -17.9399 | 50.5 | 5.9222 | -2.364 | 1.5759 | 1 | 0 | 1.5759 |  | 1.5759 | 0 | 1.5847
50.2091 | 0 | 507.6205 | 507.6205 | 1 | 1 | 15:11 | 20.08 |  | 535.7267 | 0 | 507.6205 | 50.2104 | 50.2096 | -0.0027686 | -0.12574 | 507.4948 |  | -17.926 | 0 | -17.926 | 50.5 | 5.9222 | -2.364 | 1.562 | 1 | 0 | 1.562 |  | 1.562 | 0 | 1.5699
50.2091 | 0 | 508.8437 | 508.8437 | 1 | 1 | 15:11 | 20.1 |  | 535.7233 | 0 | 508.8437 | 50.2103 | 50.2096 | -0.0024917 | -0.11317 | 508.7305 |  | -16.6902 | 0 | -16.6902 | 50.5 | 5.9222 | -2.364 | 0.32625 | 1 | 0 | 0.32625 |  | 0.32625 | 0 | 1.0247
50.2091 | 0 | 507.6205 | 507.6205 | 1 | 1 | 15:11 | 20.12 |  | 535.72 | 0 | 507.6205 | 50.2102 | 50.2095 | -0.0022426 | -0.10185 | 507.5187 |  | -17.9021 | 0 | -17.9021 | 50.5 | 5.9222 | -2.364 | 1.5381 | 1 | 0 | 1.5381 |  | 1.5381 | 0 | 0.85313
50.2091 | 0 | 507.6205 | 507.6205 | 1 | 1 | 15:11 | 20.14 |  | 535.7167 | 0 | 507.6205 | 50.2101 | 50.2095 | -0.0020183 | -0.091668 | 507.5288 |  | -17.8919 | 0 | -17.8919 | 50.5 | 5.9222 | -2.364 | 1.5279 | 1 | 0 | 1.5279 |  | 1.5279 | 0 | 1.5337
50.2091 | 0 | 507.6205 | 507.6205 | 1 | 1 | 15:11 | 20.16 |  | 535.7133 | 0 | 507.6205 | 50.21 | 50.2094 | -0.0018165 | -0.082501 | 507.538 |  | -17.8827 | 0 | -17.8827 | 50.5 | 5.9222 | -2.364 | 1.5187 | 1 | 0 | 1.5187 |  | 1.5187 | 0 | 1.5239
50.2091 | 0 | 507.6205 | 507.6205 | 1 | 1 | 15:11 | 20.18 |  | 535.71 | 0 | 507.6205 | 50.2099 | 50.2094 | -0.0016348 | -0.074251 | 507.5463 |  | -17.8745 | 0 | -17.8745 | 50.5 | 5.9222 | -2.364 | 1.5105 | 1 | 0 | 1.5105 |  | 1.5105 | 0 | 1.5151
50.2091 | 0 | 508.8437 | 508.8437 | 1 | 1 | 15:11 | 20.2 |  | 535.7067 | 0 | 508.8437 | 50.2098 | 50.2094 | -0.0014714 | -0.066826 | 508.7768 |  | -16.6439 | 0 | -16.6439 | 50.5 | 5.9222 | -2.364 | 0.2799 | 1 | 0 | 0.2799 |  | 0.2799 | 0 | 0.97545
50.2091 | 0 | 507.6205 | 507.6205 | 1 | 1 | 15:11 | 20.22 |  | 535.7033 | 0 | 507.6205 | 50.2097 | 50.2093 | -0.0013242 | -0.060143 | 507.5604 |  | -17.8604 | 0 | -17.8604 | 50.5 | 5.9222 | -2.364 | 1.4964 | 1 | 0 | 1.4964 |  | 1.4964 | 0 | 0.8088
50.2091 | 0 | 507.6205 | 507.6205 | 1 | 1 | 15:11 | 20.24 |  | 535.7 | 0 | 507.6205 | 50.2097 | 50.2093 | -0.0011918 | -0.054129 | 507.5664 |  | -17.8544 | 0 | -17.8544 | 50.5 | 5.9222 | -2.364 | 1.4904 | 1 | 0 | 1.4904 |  | 1.4904 | 0 | 1.4938
50.2091 | 0 | 507.6205 | 507.6205 | 1 | 1 | 15:11 | 20.26 |  | 535.6967 | 0 | 507.6205 | 50.2096 | 50.2093 | -0.0010726 | -0.048716 | 507.5718 |  | -17.8489 | 0 | -17.8489 | 50.5 | 5.9222 | -2.364 | 1.4849 | 1 | 0 | 1.4849 |  | 1.4849 | 0 | 1.488
50.2091 | 0 | 508.8437 | 508.8437 | 1 | 1 | 15:11 | 20.28 |  | 535.6933 | 0 | 508.8437 | 50.2096 | 50.2093 | -0.00096535 | -0.043844 | 508.7998 |  | -16.6209 | 0 | -16.6209 | 50.5 | 5.9222 | -2.364 | 0.25692 | 1 | 0 | 0.25692 |  | 0.25692 | 0 | 0.95102
50.2091 | 0 | 508.8437 | 508.8437 | 1 | 1 | 15:11 | 20.3 |  | 535.69 | 0 | 508.8437 | 50.2095 | 50.2093 | -0.00086882 | -0.03946 | 508.8042 |  | -16.6165 | 0 | -16.6165 | 50.5 | 5.9222 | -2.364 | 0.25254 | 1 | 0 | 0.25254 |  | 0.25254 | 0 | 0.25502
50.2091 | 0 | 506.3973 | 506.3973 | 1 | 1 | 15:11 | 20.32 |  | 535.6867 | 0 | 506.3973 | 50.2095 | 50.2092 | -0.00078194 | -0.035514 | 506.3618 |  | -19.0589 | 0 | -19.0589 | 50.5 | 5.9222 | -2.364 | 2.6949 | 1 | 0 | 2.6949 |  | 2.6949 | 0 | 1.3145
50.2091 | 0 | 507.6205 | 507.6205 | 1 | 1 | 15:11 | 20.34 |  | 535.6833 | 0 | 507.6205 | 50.2094 | 50.2092 | -0.00070374 | -0.031963 | 507.5886 |  | -17.8322 | 0 | -17.8322 | 50.5 | 5.9222 | -2.364 | 1.4682 | 1 | 0 | 1.4682 |  | 1.4682 | 0 | 2.1616
50.2091 | 0 | 508.8437 | 508.8437 | 1 | 1 | 15:11 | 20.36 |  | 535.68 | 0 | 508.8437 | 50.2094 | 50.2092 | -0.00063337 | -0.028766 | 508.8149 |  | -16.6058 | 0 | -16.6058 | 50.5 | 5.9222 | -2.364 | 0.24185 | 1 | 0 | 0.24185 |  | 0.24185 | 0 | 0.935
50.2091 | 0 | 507.6205 | 507.6205 | 1 | 1 | 15:11 | 20.38 |  | 535.6767 | 0 | 507.6205 | 50.2094 | 50.2092 | -0.00057003 | -0.02589 | 507.5946 |  | -17.8261 | 0 | -17.8261 | 50.5 | 5.9222 | -2.364 | 1.4621 | 1 | 0 | 1.4621 |  | 1.4621 | 0 | 0.7724
50.2091 | 0 | 507.6205 | 507.6205 | 1 | 1 | 15:11 | 20.4 |  | 535.6733 | 0 | 507.6205 | 50.2093 | 50.2092 | -0.00051303 | -0.023301 | 507.5972 |  | -17.8235 | 0 | -17.8235 | 50.5 | 5.9222 | -2.364 | 1.4595 | 1 | 0 | 1.4595 |  | 1.4595 | 0 | 1.461
50.2091 | 0 | 506.3973 | 506.3973 | 1 | 1 | 15:11 | 20.42 |  | 535.67 | 0 | 506.3973 | 50.2093 | 50.2092 | -0.00046173 | -0.020971 | 506.3763 |  | -19.0444 | 0 | -19.0444 | 50.5 | 5.9222 | -2.364 | 2.6804 | 1 | 0 | 2.6804 |  | 2.6804 | 0 | 1.9903
50.2091 | 0 | 506.3973 | 506.3973 | 1 | 1 | 15:11 | 20.44 |  | 535.6667 | 0 | 506.3973 | 50.2093 | 50.2092 | -0.00041555 | -0.018874 | 506.3784 |  | -19.0423 | 0 | -19.0423 | 50.5 | 5.9222 | -2.364 | 2.6783 | 1 | 0 | 2.6783 |  | 2.6783 | 0 | 2.6795
50.2091 | 0 | 507.6205 | 507.6205 | 1 | 1 | 15:11 | 20.46 |  | 535.6633 | 0 | 507.6205 | 50.2093 | 50.2092 | -0.000374 | -0.016986 | 507.6035 |  | -17.8172 | 0 | -17.8172 | 50.5 | 5.9222 | -2.364 | 1.4532 | 1 | 0 | 1.4532 |  | 1.4532 | 0 | 2.1457
50.2091 | 0 | 506.3973 | 506.3973 | 1 | 1 | 15:11 | 20.48 |  | 535.66 | 0 | 506.3973 | 50.2093 | 50.2092 | -0.0003366 | -0.015288 | 506.382 |  | -19.0387 | 0 | -19.0387 | 50.5 | 5.9222 | -2.364 | 2.6747 | 1 | 0 | 2.6747 |  | 2.6747 | 0 | 1.9843
50.2091 | 0 | 507.6205 | 507.6205 | 1 | 1 | 15:11 | 20.5 |  | 535.6567 | 0 | 507.6205 | 50.2092 | 50.2092 | -0.00030294 | -0.013759 | 507.6068 |  | -17.814 | 0 | -17.814 | 50.5 | 5.9222 | -2.364 | 1.45 | 1 | 0 | 1.45 |  | 1.45 | 0 | 2.1422
50.2091 | 0 | 506.3973 | 506.3973 | 1 | 1 | 15:11 | 20.52 |  | 535.6533 | 0 | 506.3973 | 50.2092 | 50.2092 | -0.00027264 | -0.012383 | 506.3849 |  | -19.0358 | 0 | -19.0358 | 50.5 | 5.9222 | -2.364 | 2.6718 | 1 | 0 | 2.6718 |  | 2.6718 | 0 | 1.9812
50.2091 | 0 | 506.3973 | 506.3973 | 1 | 1 | 15:11 | 20.54 |  | 535.65 | 0 | 506.3973 | 50.2092 | 50.2091 | -0.00024538 | -0.011145 | 506.3862 |  | -19.0346 | 0 | -19.0346 | 50.5 | 5.9222 | -2.364 | 2.6706 | 1 | 0 | 2.6706 |  | 2.6706 | 0 | 2.6713
50.2091 | 0 | 507.6205 | 507.6205 | 1 | 1 | 15:11 | 20.56 |  | 535.6467 | 0 | 507.6205 | 50.2092 | 50.2091 | -0.00022084 | -0.01003 | 507.6105 |  | -17.8103 | 0 | -17.8103 | 50.5 | 5.9222 | -2.364 | 1.4463 | 1 | 0 | 1.4463 |  | 1.4463 | 0 | 2.1383
50.2091 | 0 | 507.6205 | 507.6205 | 1 | 1 | 15:11 | 20.58 |  | 535.6433 | 0 | 507.6205 | 50.2092 | 50.2091 | -0.00019876 | -0.0090272 | 507.6115 |  | -17.8093 | 0 | -17.8093 | 50.5 | 5.9222 | -2.364 | 1.4453 | 1 | 0 | 1.4453 |  | 1.4453 | 0 | 1.4458
50.2091 | 0 | 507.6205 | 507.6205 | 1 | 1 | 15:11 | 20.6 |  | 535.64 | 0 | 507.6205 | 50.2092 | 50.2091 | -0.00017888 | -0.0081245 | 507.6124 |  | -17.8084 | 0 | -17.8084 | 50.5 | 5.9222 | -2.364 | 1.4444 | 1 | 0 | 1.4444 |  | 1.4444 | 0 | 1.4449
50.2091 | 0 | 506.3973 | 506.3973 | 1 | 1 | 15:11 | 20.62 |  | 535.6367 | 0 | 506.3973 | 50.2092 | 50.2091 | -0.00016099 | -0.007312 | 506.39 |  | -19.0307 | 0 | -19.0307 | 50.5 | 5.9222 | -2.364 | 2.6667 | 1 | 0 | 2.6667 |  | 2.6667 | 0 | 1.9758
50.2091 | 0 | 507.6205 | 507.6205 | 1 | 1 | 15:11 | 20.64 |  | 535.6333 | 0 | 507.6205 | 50.2092 | 50.2091 | -0.00014489 | -0.0065808 | 507.6139 |  | -17.8068 | 0 | -17.8068 | 50.5 | 5.9222 | -2.364 | 1.4428 | 1 | 0 | 1.4428 |  | 1.4428 | 0 | 2.1346
50.2091 | 0 | 507.6205 | 507.6205 | 1 | 1 | 15:11 | 20.66 |  | 535.63 | 0 | 507.6205 | 50.2092 | 50.2091 | -0.0001304 | -0.0059227 | 507.6146 |  | -17.8061 | 0 | -17.8061 | 50.5 | 5.9222 | -2.364 | 1.4421 | 1 | 0 | 1.4421 |  | 1.4421 | 0 | 1.4425
50.2091 | 0 | 507.6205 | 507.6205 | 1 | 1 | 15:11 | 20.68 |  | 535.6267 | 0 | 507.6205 | 50.2092 | 50.2091 | -0.00011736 | -0.0053305 | 507.6152 |  | -17.8056 | 0 | -17.8056 | 50.5 | 5.9222 | -2.364 | 1.4416 | 1 | 0 | 1.4416 |  | 1.4416 | 0 | 1.4419
50.2091 | 0 | 507.6205 | 507.6205 | 1 | 1 | 15:11 | 20.7 |  | 535.6233 | 0 | 507.6205 | 50.2092 | 50.2091 | -0.00010563 | -0.0047974 | 507.6157 |  | -17.805 | 0 | -17.805 | 50.5 | 5.9222 | -2.364 | 1.441 | 1 | 0 | 1.441 |  | 1.441 | 0 | 1.4413
50.2091 | 0 | 506.3973 | 506.3973 | 1 | 1 | 15:11 | 20.72 |  | 535.62 | 0 | 506.3973 | 50.2091 | 50.2091 | -9.5065e-05 | -0.0043177 | 506.393 |  | -19.0278 | 0 | -19.0278 | 50.5 | 5.9222 | -2.364 | 2.6638 | 1 | 0 | 2.6638 |  | 2.6638 | 0 | 1.9726
50.2091 | 0 | 507.6205 | 507.6205 | 1 | 1 | 15:11 | 20.74 |  | 535.6167 | 0 | 507.6205 | 50.2091 | 50.2091 | -8.5559e-05 | -0.0038859 | 507.6166 |  | -17.8041 | 0 | -17.8041 | 50.5 | 5.9222 | -2.364 | 1.4401 | 1 | 0 | 1.4401 |  | 1.4401 | 0 | 2.1317
50.2091 | 0 | 507.6205 | 507.6205 | 1 | 1 | 15:11 | 20.76 |  | 535.6133 | 0 | 507.6205 | 50.2091 | 50.2091 | -7.7003e-05 | -0.0034973 | 507.617 |  | -17.8037 | 0 | -17.8037 | 50.5 | 5.9222 | -2.364 | 1.4397 | 1 | 0 | 1.4397 |  | 1.4397 | 0 | 1.4399
50.2091 | 0 | 507.6205 | 507.6205 | 1 | 1 | 15:11 | 20.78 |  | 535.61 | 0 | 507.6205 | 50.2091 | 50.2091 | -6.9303e-05 | -0.0031476 | 507.6174 |  | -17.8034 | 0 | -17.8034 | 50.5 | 5.9222 | -2.364 | 1.4394 | 1 | 0 | 1.4394 |  | 1.4394 | 0 | 1.4396
50.2091 | 0 | 507.6205 | 507.6205 | 1 | 1 | 15:11 | 20.8 |  | 535.6067 | 0 | 507.6205 | 50.2091 | 50.2091 | -6.2372e-05 | -0.0028328 | 507.6177 |  | -17.8031 | 0 | -17.8031 | 50.5 | 5.9222 | -2.364 | 1.4391 | 1 | 0 | 1.4391 |  | 1.4391 | 0 | 1.4392
50.2091 | 0 | 507.6205 | 507.6205 | 1 | 1 | 15:11 | 20.82 |  | 535.6033 | 0 | 507.6205 | 50.2091 | 50.2091 | -5.6135e-05 | -0.0025495 | 507.618 |  | -17.8028 | 0 | -17.8028 | 50.5 | 5.9222 | -2.364 | 1.4388 | 1 | 0 | 1.4388 |  | 1.4388 | 0 | 1.4389
50.2091 | 0 | 507.6205 | 507.6205 | 1 | 1 | 15:11 | 20.84 |  | 535.6 | 0 | 507.6205 | 50.2091 | 50.2091 | -5.0522e-05 | -0.0022946 | 507.6182 |  | -17.8025 | 0 | -17.8025 | 50.5 | 5.9222 | -2.364 | 1.4385 | 1 | 0 | 1.4385 |  | 1.4385 | 0 | 1.4387
50.2091 | 0 | 506.3973 | 506.3973 | 1 | 1 | 15:11 | 20.86 |  | 535.5967 | 0 | 506.3973 | 50.2091 | 50.2091 | -4.5469e-05 | -0.0020651 | 506.3952 |  | -19.0255 | 0 | -19.0255 | 50.5 | 5.9222 | -2.364 | 2.6615 | 1 | 0 | 2.6615 |  | 2.6615 | 0 | 1.9702
50.2091 | 0 | 507.6205 | 507.6205 | 1 | 1 | 15:11 | 20.88 |  | 535.5933 | 0 | 507.6205 | 50.2091 | 50.2091 | -4.0922e-05 | -0.0018586 | 507.6187 |  | -17.8021 | 0 | -17.8021 | 50.5 | 5.9222 | -2.364 | 1.4381 | 1 | 0 | 1.4381 |  | 1.4381 | 0 | 2.1296
50.2091 | 0 | 508.8437 | 508.8437 | 1 | 1 | 15:11 | 20.9 |  | 535.59 | 0 | 508.8437 | 50.2091 | 50.2091 | -3.683e-05 | -0.0016728 | 508.842 |  | -16.5788 | 0 | -16.5788 | 50.5 | 5.9222 | -2.364 | 0.21475 | 1 | 0 | 0.21475 |  | 0.21475 | 0 | 0.9062
50.2091 | 0 | 507.6205 | 507.6205 | 1 | 1 | 15:11 | 20.92 |  | 535.5867 | 0 | 507.6205 | 50.2091 | 50.2091 | -3.3147e-05 | -0.0015055 | 507.619 |  | -17.8017 | 0 | -17.8017 | 50.5 | 5.9222 | -2.364 | 1.4377 | 1 | 0 | 1.4377 |  | 1.4377 | 0 | 0.74648
50.2091 | 0 | 507.6205 | 507.6205 | 1 | 1 | 15:11 | 20.94 |  | 535.5833 | 0 | 507.6205 | 50.2091 | 50.2091 | -2.9832e-05 | -0.0013549 | 507.6192 |  | -17.8016 | 0 | -17.8016 | 50.5 | 5.9222 | -2.364 | 1.4376 | 1 | 0 | 1.4376 |  | 1.4376 | 0 | 1.4377
50.2091 | 0 | 507.6205 | 507.6205 | 1 | 1 | 15:11 | 20.96 |  | 535.58 | 0 | 507.6205 | 50.2091 | 50.2091 | -2.6849e-05 | -0.0012194 | 507.6193 |  | -17.8014 | 0 | -17.8014 | 50.5 | 5.9222 | -2.364 | 1.4374 | 1 | 0 | 1.4374 |  | 1.4374 | 0 | 1.4375
50.2091 | 0 | 506.3973 | 506.3973 | 1 | 1 | 15:11 | 20.98 |  | 535.5767 | 0 | 506.3973 | 50.2091 | 50.2091 | -2.4164e-05 | -0.0010975 | 506.3962 |  | -19.0245 | 0 | -19.0245 | 50.5 | 5.9222 | -2.364 | 2.6605 | 1 | 0 | 2.6605 |  | 2.6605 | 0 | 1.9692
50.2091 | 0 | 507.6205 | 507.6205 | 1 | 1 | 15:11 | 21 |  | 535.5733 | 0 | 507.6205 | 50.2091 | 50.2091 | -2.1748e-05 | -0.00098774 | 507.6195 |  | -17.8012 | 0 | -17.8012 | 50.5 | 5.9222 | -2.364 | 1.4372 | 1 | 0 | 1.4372 |  | 1.4372 | 0 | 2.1287
50.2091 | 0 | 507.6205 | 507.6205 | 1 | 1 | 15:11 | 21.02 |  | 535.57 | 0 | 507.6205 | 50.2091 | 50.2091 | -1.9573e-05 | -0.00088897 | 507.6196 |  | -17.8011 | 0 | -17.8011 | 50.5 | 5.9222 | -2.364 | 1.4371 | 1 | 0 | 1.4371 |  | 1.4371 | 0 | 1.4372
50.2091 | 0 | 507.6205 | 507.6205 | 1 | 1 | 15:11 | 21.04 |  | 535.5667 | 0 | 507.6205 | 50.2091 | 50.2091 | -1.7616e-05 | -0.00080007 | 507.6197 |  | -17.801 | 0 | -17.801 | 50.5 | 5.9222 | -2.364 | 1.437 | 1 | 0 | 1.437 |  | 1.437 | 0 | 1.4371
50.2091 | 0 | 508.8437 | 508.8437 | 1 | 1 | 15:11 | 21.06 |  | 535.5633 | 0 | 508.8437 | 50.2091 | 50.2091 | -1.5854e-05 | -0.00072007 | 508.8429 |  | -16.5778 | 0 | -16.5778 | 50.5 | 5.9222 | -2.364 | 0.2138 | 1 | 0 | 0.2138 |  | 0.2138 | 0 | 0.90519
50.2091 | 0 | 507.6205 | 507.6205 | 1 | 1 | 15:11 | 21.08 |  | 535.56 | 0 | 507.6205 | 50.2091 | 50.2091 | -1.4269e-05 | -0.00064806 | 507.6199 |  | -17.8009 | 0 | -17.8009 | 50.5 | 5.9222 | -2.364 | 1.4369 | 1 | 0 | 1.4369 |  | 1.4369 | 0 | 0.74557
50.2091 | 0 | 508.8437 | 508.8437 | 1 | 1 | 15:11 | 21.1 |  | 535.5567 | 0 | 508.8437 | 50.2091 | 50.2091 | -1.2842e-05 | -0.00058325 | 508.8431 |  | -16.5777 | 0 | -16.5777 | 50.5 | 5.9222 | -2.364 | 0.21366 | 1 | 0 | 0.21366 |  | 0.21366 | 0 | 0.90504
50.2091 | 0 | 507.6205 | 507.6205 | 1 | 1 | 15:11 | 21.12 |  | 535.5533 | 0 | 507.6205 | 50.2091 | 50.2091 | -1.1558e-05 | -0.00052493 | 507.62 |  | -17.8008 | 0 | -17.8008 | 50.5 | 5.9222 | -2.364 | 1.4368 | 1 | 0 | 1.4368 |  | 1.4368 | 0 | 0.74544
50.2091 | 0 | 508.8437 | 508.8437 | 1 | 1 | 15:11 | 21.14 |  | 535.55 | 0 | 508.8437 | 50.2091 | 50.2091 | -1.0402e-05 | -0.00047243 | 508.8432 |  | -16.5776 | 0 | -16.5776 | 50.5 | 5.9222 | -2.364 | 0.21355 | 1 | 0 | 0.21355 |  | 0.21355 | 0 | 0.90493
50.2091 | 0 | 508.8437 | 508.8437 | 1 | 1 | 15:11 | 21.16 |  | 535.5467 | 0 | 508.8437 | 50.2091 | 50.2091 | -9.3617e-06 | -0.00042519 | 508.8432 |  | -16.5775 | 0 | -16.5775 | 50.5 | 5.9222 | -2.364 | 0.2135 | 1 | 0 | 0.2135 |  | 0.2135 | 0 | 0.21353
50.2091 | 0 | 507.6205 | 507.6205 | 1 | 1 | 15:11 | 21.18 |  | 535.5433 | 0 | 507.6205 | 50.2091 | 50.2091 | -8.4256e-06 | -0.00038267 | 507.6201 |  | -17.8006 | 0 | -17.8006 | 50.5 | 5.9222 | -2.364 | 1.4366 | 1 | 0 | 1.4366 |  | 1.4366 | 0 | 0.74529
50.2091 | 0 | 507.6205 | 507.6205 | 1 | 1 | 15:11 | 21.2 |  | 535.54 | 0 | 507.6205 | 50.2091 | 50.2091 | -7.583e-06 | -0.0003444 | 507.6202 |  | -17.8006 | 0 | -17.8006 | 50.5 | 5.9222 | -2.364 | 1.4366 | 1 | 0 | 1.4366 |  | 1.4366 | 0 | 1.4366
50.2091 | 0 | 507.6205 | 507.6205 | 1 | 1 | 15:11 | 21.22 |  | 535.5367 | 0 | 507.6205 | 50.2091 | 50.2091 | -6.8247e-06 | -0.00030996 | 507.6202 |  | -17.8005 | 0 | -17.8005 | 50.5 | 5.9222 | -2.364 | 1.4365 | 1 | 0 | 1.4365 |  | 1.4365 | 0 | 1.4366
50.2091 | 0 | 507.6205 | 507.6205 | 1 | 1 | 15:11 | 21.24 |  | 535.5333 | 0 | 507.6205 | 50.2091 | 50.2091 | -6.1422e-06 | -0.00027897 | 507.6202 |  | -17.8005 | 0 | -17.8005 | 50.5 | 5.9222 | -2.364 | 1.4365 | 1 | 0 | 1.4365 |  | 1.4365 | 0 | 1.4365
50.2091 | 0 | 506.3973 | 506.3973 | 1 | 1 | 15:11 | 21.26 |  | 535.53 | 0 | 506.3973 | 50.2091 | 50.2091 | -0.0035055 | -0.15921 | 506.2381 |  | -19.1826 | 0 | -19.1826 | 50.5 | 5.9222 | -2.364 | 2.8186 | 1 | 0 | 2.8186 |  | 2.8186 | 0 | 2.0374
50.2091 | 0 | 507.6205 | 507.6205 | 1 | 1 | 15:11 | 21.28 |  | 535.5267 | 0 | 507.6205 | 50.2091 | 50.2091 | -0.008405 | -0.38174 | 507.2388 |  | -18.182 | 0 | -18.182 | 50.5 | 5.9222 | -2.364 | 1.818 | 1 | 0 | 1.818 |  | 1.818 | 0 | 2.3836
50.2091 | 0 | 507.6205 | 507.6205 | 1 | 1 | 15:11 | 21.3 |  | 535.5233 | 0 | 507.6205 | 50.2091 | 50.2088 | -0.012814 | -0.58201 | 507.0385 |  | -18.3822 | 0 | -18.3822 | 50.5 | 5.9222 | -2.364 | 2.0182 | 1 | 0 | 2.0182 |  | 2.0182 | 0 | 1.905
50.2091 | 0 | 507.6205 | 507.6205 | 1 | 1 | 15:11 | 21.32 |  | 535.52 | 0 | 507.6205 | 50.2091 | 50.2084 | -0.015033 | -0.68277 | 506.9377 |  | -18.483 | 0 | -18.483 | 50.5 | 5.9222 | -2.364 | 2.119 | 1 | 0 | 2.119 |  | 2.119 | 0 | 2.062
50.2091 | 0 | 507.6205 | 507.6205 | 1 | 1 | 15:11 | 21.34 |  | 535.5167 | 0 | 507.6205 | 50.2091 | 50.2082 | -0.01353 | -0.61449 | 507.006 |  | -18.4147 | 0 | -18.4147 | 50.5 | 5.9222 | -2.364 | 2.0507 | 1 | 0 | 2.0507 |  | 2.0507 | 0 | 2.0893
50.2091 | 0 | 507.6205 | 507.6205 | 1 | 1 | 15:11 | 21.36 |  | 535.5133 | 0 | 507.6205 | 50.2091 | 50.2079 | -0.012177 | -0.55304 | 507.0675 |  | -18.3533 | 0 | -18.3533 | 50.5 | 5.9222 | -2.364 | 1.9893 | 1 | 0 | 1.9893 |  | 1.9893 | 0 | 2.024
50.2091 | 0 | 507.6205 | 507.6205 | 1 | 1 | 15:11 | 21.38 |  | 535.51 | 0 | 507.6205 | 50.2091 | 50.2077 | -0.010959 | -0.49774 | 507.1228 |  | -18.298 | 0 | -18.298 | 50.5 | 5.9222 | -2.364 | 1.934 | 1 | 0 | 1.934 |  | 1.934 | 0 | 1.9652
50.2091 | 0 | 506.3973 | 506.3973 | 1 | 1 | 15:11 | 21.4 |  | 535.5067 | 0 | 506.3973 | 50.2091 | 50.2075 | -0.0098632 | -0.44796 | 505.9493 |  | -19.4714 | 0 | -19.4714 | 50.5 | 5.9222 | -2.364 | 3.1074 | 1 | 0 | 3.1074 |  | 3.1074 | 0 | 2.4442
50.2091 | 0 | 507.6205 | 507.6205 | 1 | 1 | 15:11 | 21.42 |  | 535.5033 | 0 | 507.6205 | 50.2091 | 50.2073 | -0.0088769 | -0.40317 | 507.2173 |  | -18.2034 | 0 | -18.2034 | 50.5 | 5.9222 | -2.364 | 1.8394 | 1 | 0 | 1.8394 |  | 1.8394 | 0 | 2.5561
50.2091 | 0 | 507.6205 | 507.6205 | 1 | 1 | 15:11 | 21.44 |  | 535.5 | 0 | 507.6205 | 50.2091 | 50.2071 | -0.0079892 | -0.36285 | 507.2577 |  | -18.1631 | 0 | -18.1631 | 50.5 | 5.9222 | -2.364 | 1.7991 | 1 | 0 | 1.7991 |  | 1.7991 | 0 | 1.8219
50.2091 | 0 | 507.6205 | 507.6205 | 1 | 1 | 15:11 | 21.46 |  | 535.4967 | 0 | 507.6205 | 50.2091 | 50.207 | -0.0071903 | -0.32657 | 507.2939 |  | -18.1268 | 0 | -18.1268 | 50.5 | 5.9222 | -2.364 | 1.7628 | 1 | 0 | 1.7628 |  | 1.7628 | 0 | 1.7833
50.2056 | 0 | 507.6205 | 507.6205 | 1 | 1 | 15:11 | 21.48 |  | 535.4933 | 0 | 507.6205 | 50.2088 | 50.2068 | -0.0064712 | -0.29389 | 507.3266 |  | -18.0941 | 0 | -18.0941 | 50.5 | 6.295 | -2.224 | 1.8701 | 1 | 0 | 1.8701 |  | 1.8701 | 0 | 1.8095
50.2056 | 0 | 507.6205 | 507.6205 | 1 | 1 | 15:11 | 21.5 |  | 535.49 | 0 | 507.6205 | 50.2084 | 50.2067 | -0.0058241 | -0.2645 | 507.356 |  | -18.0647 | 0 | -18.0647 | 50.5 | 6.295 | -2.224 | 1.8407 | 1 | 0 | 1.8407 |  | 1.8407 | 0 | 1.8573
50.2056 | 0 | 507.6205 | 507.6205 | 1 | 1 | 15:11 | 21.52 |  | 535.4867 | 0 | 507.6205 | 50.2082 | 50.2066 | -0.0052417 | -0.23805 | 507.3825 |  | -18.0383 | 0 | -18.0383 | 50.5 | 6.295 | -2.224 | 1.8143 | 1 | 0 | 1.8143 |  | 1.8143 | 0 | 1.8292
50.2056 | 0 | 507.6205 | 507.6205 | 1 | 1 | 15:11 | 21.54 |  | 535.4833 | 0 | 507.6205 | 50.2079 | 50.2065 | -0.0047175 | -0.21425 | 507.4063 |  | -18.0145 | 0 | -18.0145 | 50.5 | 6.295 | -2.224 | 1.7905 | 1 | 0 | 1.7905 |  | 1.7905 | 0 | 1.8039
50.2056 | 0 | 507.6205 | 507.6205 | 1 | 1 | 15:11 | 21.56 |  | 535.48 | 0 | 507.6205 | 50.2077 | 50.2064 | -0.0042458 | -0.19282 | 507.4277 |  | -17.993 | 0 | -17.993 | 50.5 | 6.295 | -2.224 | 1.769 | 1 | 0 | 1.769 |  | 1.769 | 0 | 1.7812
50.2056 | 0 | 507.6205 | 507.6205 | 1 | 1 | 15:11 | 21.58 |  | 535.4767 | 0 | 507.6205 | 50.2075 | 50.2063 | -0.0038212 | -0.17354 | 507.447 |  | -17.9738 | 0 | -17.9738 | 50.5 | 6.295 | -2.224 | 1.7498 | 1 | 0 | 1.7498 |  | 1.7498 | 0 | 1.7607
50.2056 | 0 | 508.8437 | 508.8437 | 1 | 1 | 15:11 | 21.6 |  | 535.4733 | 0 | 508.8437 | 50.2073 | 50.2062 | -0.0034391 | -0.15618 | 508.6875 |  | -16.7333 | 0 | -16.7333 | 50.5 | 6.295 | -2.224 | 0.50926 | 1 | 0 | 0.50926 |  | 0.50926 | 0 | 1.2104
50.2056 | 0 | 507.6205 | 507.6205 | 1 | 1 | 15:11 | 21.62 |  | 535.47 | 0 | 507.6205 | 50.2071 | 50.2062 | -0.0030952 | -0.14057 | 507.4799 |  | -17.9408 | 0 | -17.9408 | 50.5 | 6.295 | -2.224 | 1.7168 | 1 | 0 | 1.7168 |  | 1.7168 | 0 | 1.0343
50.2056 | 0 | 507.6205 | 507.6205 | 1 | 1 | 15:11 | 21.64 |  | 535.4667 | 0 | 507.6205 | 50.207 | 50.2061 | -0.0027857 | -0.12651 | 507.494 |  | -17.9267 | 0 | -17.9267 | 50.5 | 6.295 | -2.224 | 1.7027 | 1 | 0 | 1.7027 |  | 1.7027 | 0 | 1.7107
50.2056 | 0 | 508.8437 | 508.8437 | 1 | 1 | 15:11 | 21.66 |  | 535.4633 | 0 | 508.8437 | 50.2068 | 50.2061 | -0.0025071 | -0.11386 | 508.7298 |  | -16.6909 | 0 | -16.6909 | 50.5 | 6.295 | -2.224 | 0.46694 | 1 | 0 | 0.46694 |  | 0.46694 | 0 | 1.1654
50.2056 | 0 | 507.6205 | 507.6205 | 1 | 1 | 15:11 | 21.68 |  | 535.46 | 0 | 507.6205 | 50.2067 | 50.206 | -0.0022564 | -0.10247 | 507.518 |  | -17.9027 | 0 | -17.9027 | 50.5 | 6.295 | -2.224 | 1.6787 | 1 | 0 | 1.6787 |  | 1.6787 | 0 | 0.99379
50.2056 | 0 | 507.6205 | 507.6205 | 1 | 1 | 15:11 | 21.7 |  | 535.4567 | 0 | 507.6205 | 50.2066 | 50.206 | -0.0020307 | -0.092226 | 507.5283 |  | -17.8925 | 0 | -17.8925 | 50.5 | 6.295 | -2.224 | 1.6685 | 1 | 0 | 1.6685 |  | 1.6685 | 0 | 1.6742
50.2056 | 0 | 506.3973 | 506.3973 | 1 | 1 | 15:11 | 21.72 |  | 535.4533 | 0 | 506.3973 | 50.2065 | 50.2059 | -0.0018277 | -0.083003 | 506.3143 |  | -19.1064 | 0 | -19.1064 | 50.5 | 6.295 | -2.224 | 2.8824 | 1 | 0 | 2.8824 |  | 2.8824 | 0 | 2.1963
50.2056 | 0 | 508.8437 | 508.8437 | 1 | 1 | 15:11 | 21.74 |  | 535.45 | 0 | 508.8437 | 50.2064 | 50.2059 | -0.0016449 | -0.074703 | 508.769 |  | -16.6518 | 0 | -16.6518 | 50.5 | 6.295 | -2.224 | 0.42778 | 1 | 0 | 0.42778 |  | 0.42778 | 0 | 1.8152
50.2056 | 0 | 507.6205 | 507.6205 | 1 | 1 | 15:11 | 21.76 |  | 535.4467 | 0 | 507.6205 | 50.2063 | 50.2059 | -0.0014804 | -0.067232 | 507.5533 |  | -17.8675 | 0 | -17.8675 | 50.5 | 6.295 | -2.224 | 1.6435 | 1 | 0 | 1.6435 |  | 1.6435 | 0 | 0.95634
50.2056 | 0 | 507.6205 | 507.6205 | 1 | 1 | 15:11 | 21.78 |  | 535.4433 | 0 | 507.6205 | 50.2062 | 50.2059 | -0.0013324 | -0.060509 | 507.56 |  | -17.8607 | 0 | -17.8607 | 50.5 | 6.295 | -2.224 | 1.6367 | 1 | 0 | 1.6367 |  | 1.6367 | 0 | 1.6405
50.2056 | 0 | 506.3973 | 506.3973 | 1 | 1 | 15:11 | 21.8 |  | 535.44 | 0 | 506.3973 | 50.2062 | 50.2058 | -0.0011991 | -0.054458 | 506.3428 |  | -19.0779 | 0 | -19.0779 | 50.5 | 6.295 | -2.224 | 2.8539 | 1 | 0 | 2.8539 |  | 2.8539 | 0 | 2.1659
50.2056 | 0 | 508.8437 | 508.8437 | 1 | 1 | 15:11 | 21.82 |  | 535.4367 | 0 | 508.8437 | 50.2061 | 50.2058 | -0.0010792 | -0.049012 | 508.7946 |  | -16.6261 | 0 | -16.6261 | 50.5 | 6.295 | -2.224 | 0.40209 | 1 | 0 | 0.40209 |  | 0.40209 | 0 | 1.7879
50.2056 | 0 | 507.6205 | 507.6205 | 1 | 1 | 15:11 | 21.84 |  | 535.4333 | 0 | 507.6205 | 50.2061 | 50.2058 | -0.0009713 | -0.044111 | 507.5764 |  | -17.8443 | 0 | -17.8443 | 50.5 | 6.295 | -2.224 | 1.6203 | 1 | 0 | 1.6203 |  | 1.6203 | 0 | 0.93176
50.2056 | 0 | 507.6205 | 507.6205 | 1 | 1 | 15:11 | 21.86 |  | 535.43 | 0 | 507.6205 | 50.206 | 50.2058 | -0.00087417 | -0.0397 | 507.5808 |  | -17.8399 | 0 | -17.8399 | 50.5 | 6.295 | -2.224 | 1.6159 | 1 | 0 | 1.6159 |  | 1.6159 | 0 | 1.6184
50.2056 | 0 | 507.6205 | 507.6205 | 1 | 1 | 15:11 | 21.88 |  | 535.4267 | 0 | 507.6205 | 50.206 | 50.2057 | -0.00078675 | -0.03573 | 507.5848 |  | -17.836 | 0 | -17.836 | 50.5 | 6.295 | -2.224 | 1.612 | 1 | 0 | 1.612 |  | 1.612 | 0 | 1.6142
50.2056 | 0 | 507.6205 | 507.6205 | 1 | 1 | 15:11 | 21.9 |  | 535.4233 | 0 | 507.6205 | 50.2059 | 50.2057 | -0.00070808 | -0.032157 | 507.5884 |  | -17.8324 | 0 | -17.8324 | 50.5 | 6.295 | -2.224 | 1.6084 | 1 | 0 | 1.6084 |  | 1.6084 | 0 | 1.6104
50.2056 | 0 | 507.6205 | 507.6205 | 1 | 1 | 15:11 | 21.92 |  | 535.42 | 0 | 507.6205 | 50.2059 | 50.2057 | -0.00063727 | -0.028941 | 507.5916 |  | -17.8292 | 0 | -17.8292 | 50.5 | 6.295 | -2.224 | 1.6052 | 1 | 0 | 1.6052 |  | 1.6052 | 0 | 1.607
50.2056 | 0 | 508.8437 | 508.8437 | 1 | 1 | 15:11 | 21.94 |  | 535.4167 | 0 | 508.8437 | 50.2059 | 50.2057 | -0.00057354 | -0.026047 | 508.8176 |  | -16.6031 | 0 | -16.6031 | 50.5 | 6.295 | -2.224 | 0.37913 | 1 | 0 | 0.37913 |  | 0.37913 | 0 | 1.0721
50.2056 | 0 | 506.3973 | 506.3973 | 1 | 1 | 15:11 | 21.96 |  | 535.4133 | 0 | 506.3973 | 50.2059 | 50.2057 | -0.00051619 | -0.023443 | 506.3739 |  | -19.0469 | 0 | -19.0469 | 50.5 | 6.295 | -2.224 | 2.8229 | 1 | 0 | 2.8229 |  | 2.8229 | 0 | 1.4416
50.2056 | 0 | 506.3973 | 506.3973 | 1 | 1 | 15:11 | 21.98 |  | 535.41 | 0 | 506.3973 | 50.2058 | 50.2057 | -0.00046457 | -0.021098 | 506.3762 |  | -19.0445 | 0 | -19.0445 | 50.5 | 6.295 | -2.224 | 2.8205 | 1 | 0 | 2.8205 |  | 2.8205 | 0 | 2.8219
50.2056 | 0 | 507.6205 | 507.6205 | 1 | 1 | 15:11 | 22 |  | 535.4067 | 0 | 507.6205 | 50.2058 | 50.2057 | -0.00041811 | -0.018988 | 507.6015 |  | -17.8192 | 0 | -17.8192 | 50.5 | 6.295 | -2.224 | 1.5952 | 1 | 0 | 1.5952 |  | 1.5952 | 0 | 2.2878
50.2056 | 0 | 506.3973 | 506.3973 | 1 | 1 | 15:11 | 22.02 |  | 535.4033 | 0 | 506.3973 | 50.2058 | 50.2057 | -0.0003763 | -0.01709 | 506.3802 |  | -19.0405 | 0 | -19.0405 | 50.5 | 6.295 | -2.224 | 2.8165 | 1 | 0 | 2.8165 |  | 2.8165 | 0 | 2.1262
50.2056 | 0 | 507.6205 | 507.6205 | 1 | 1 | 15:11 | 22.04 |  | 535.4 | 0 | 507.6205 | 50.2058 | 50.2057 | -0.00033867 | -0.015381 | 507.6051 |  | -17.8156 | 0 | -17.8156 | 50.5 | 6.295 | -2.224 | 1.5916 | 1 | 0 | 1.5916 |  | 1.5916 | 0 | 2.284
50.2056 | 0 | 508.8437 | 508.8437 | 1 | 1 | 15:11 | 22.06 |  | 535.3967 | 0 | 508.8437 | 50.2057 | 50.2057 | -0.0003048 | -0.013843 | 508.8298 |  | -16.5909 | 0 | -16.5909 | 50.5 | 6.295 | -2.224 | 0.36692 | 1 | 0 | 0.36692 |  | 0.36692 | 0 | 1.0591
50.2056 | 0 | 507.6205 | 507.6205 | 1 | 1 | 15:11 | 22.08 |  | 535.3933 | 0 | 507.6205 | 50.2057 | 50.2057 | -0.00027432 | -0.012458 | 507.6081 |  | -17.8127 | 0 | -17.8127 | 50.5 | 6.295 | -2.224 | 1.5887 | 1 | 0 | 1.5887 |  | 1.5887 | 0 | 0.89812
50.2056 | 0 | 507.6205 | 507.6205 | 1 | 1 | 15:11 | 22.1 |  | 535.39 | 0 | 507.6205 | 50.2057 | 50.2056 | -0.00024689 | -0.011212 | 507.6093 |  | -17.8114 | 0 | -17.8114 | 50.5 | 6.295 | -2.224 | 1.5874 | 1 | 0 | 1.5874 |  | 1.5874 | 0 | 1.5881
50.2056 | 0 | 507.6205 | 507.6205 | 1 | 1 | 15:11 | 22.12 |  | 535.3867 | 0 | 507.6205 | 50.2057 | 50.2056 | -0.0002222 | -0.010091 | 507.6104 |  | -17.8103 | 0 | -17.8103 | 50.5 | 6.295 | -2.224 | 1.5863 | 1 | 0 | 1.5863 |  | 1.5863 | 0 | 1.587
50.2056 | 0 | 507.6205 | 507.6205 | 1 | 1 | 15:11 | 22.14 |  | 535.3833 | 0 | 507.6205 | 50.2057 | 50.2056 | -0.00019998 | -0.0090821 | 507.6114 |  | -17.8093 | 0 | -17.8093 | 50.5 | 6.295 | -2.224 | 1.5853 | 1 | 0 | 1.5853 |  | 1.5853 | 0 | 1.5859
50.2056 | 0 | 506.3973 | 506.3973 | 1 | 1 | 15:11 | 22.16 |  | 535.38 | 0 | 506.3973 | 50.2057 | 50.2056 | -0.00017998 | -0.0081739 | 506.3891 |  | -19.0316 | 0 | -19.0316 | 50.5 | 6.295 | -2.224 | 2.8076 | 1 | 0 | 2.8076 |  | 2.8076 | 0 | 2.1167
50.2056 | 0 | 507.6205 | 507.6205 | 1 | 1 | 15:11 | 22.18 |  | 535.3767 | 0 | 507.6205 | 50.2057 | 50.2056 | -0.00016198 | -0.0073565 | 507.6132 |  | -17.8076 | 0 | -17.8076 | 50.5 | 6.295 | -2.224 | 1.5836 | 1 | 0 | 1.5836 |  | 1.5836 | 0 | 2.2754
50.2056 | 0 | 508.8437 | 508.8437 | 1 | 1 | 15:11 | 22.2 |  | 535.3733 | 0 | 508.8437 | 50.2057 | 50.2056 | -0.00014579 | -0.0066209 | 508.837 |  | -16.5837 | 0 | -16.5837 | 50.5 | 6.295 | -2.224 | 0.3597 | 1 | 0 | 0.3597 |  | 0.3597 | 0 | 1.0515
50.2056 | 0 | 507.6205 | 507.6205 | 1 | 1 | 15:11 | 22.22 |  | 535.37 | 0 | 507.6205 | 50.2057 | 50.2056 | -0.00013121 | -0.0059588 | 507.6146 |  | -17.8062 | 0 | -17.8062 | 50.5 | 6.295 | -2.224 | 1.5822 | 1 | 0 | 1.5822 |  | 1.5822 | 0 | 0.89122
50.2056 | 0 | 507.6205 | 507.6205 | 1 | 1 | 15:11 | 22.24 |  | 535.3667 | 0 | 507.6205 | 50.2057 | 50.2056 | -0.00011809 | -0.0053629 | 507.6152 |  | -17.8056 | 0 | -17.8056 | 50.5 | 6.295 | -2.224 | 1.5816 | 1 | 0 | 1.5816 |  | 1.5816 | 0 | 1.5819
50.2056 | 0 | 507.6205 | 507.6205 | 1 | 1 | 15:11 | 22.26 |  | 535.3633 | 0 | 507.6205 | 50.2057 | 50.2056 | -0.00010628 | -0.0048266 | 507.6157 |  | -17.8051 | 0 | -17.8051 | 50.5 | 6.295 | -2.224 | 1.5811 | 1 | 0 | 1.5811 |  | 1.5811 | 0 | 1.5814
50.2056 | 0 | 507.6205 | 507.6205 | 1 | 1 | 15:11 | 22.28 |  | 535.36 | 0 | 507.6205 | 50.2056 | 50.2056 | -9.565e-05 | -0.0043439 | 507.6162 |  | -17.8046 | 0 | -17.8046 | 50.5 | 6.295 | -2.224 | 1.5806 | 1 | 0 | 1.5806 |  | 1.5806 | 0 | 1.5808
50.2056 | 0 | 508.8437 | 508.8437 | 1 | 1 | 15:11 | 22.3 |  | 535.3567 | 0 | 508.8437 | 50.2056 | 50.2056 | -8.6085e-05 | -0.0039095 | 508.8398 |  | -16.581 | 0 | -16.581 | 50.5 | 6.295 | -2.224 | 0.35699 | 1 | 0 | 0.35699 |  | 0.35699 | 0 | 1.0486
50.2056 | 0 | 507.6205 | 507.6205 | 1 | 1 | 15:11 | 22.32 |  | 535.3533 | 0 | 507.6205 | 50.2056 | 50.2056 | -7.7477e-05 | -0.0035186 | 507.617 |  | -17.8037 | 0 | -17.8037 | 50.5 | 6.295 | -2.224 | 1.5797 | 1 | 0 | 1.5797 |  | 1.5797 | 0 | 0.88862
50.2056 | 0 | 507.6205 | 507.6205 | 1 | 1 | 15:11 | 22.34 |  | 535.35 | 0 | 507.6205 | 50.2056 | 50.2056 | -6.9729e-05 | -0.0031667 | 507.6173 |  | -17.8034 | 0 | -17.8034 | 50.5 | 6.295 | -2.224 | 1.5794 | 1 | 0 | 1.5794 |  | 1.5794 | 0 | 1.5796
50.2056 | 0 | 507.6205 | 507.6205 | 1 | 1 | 15:11 | 22.36 |  | 535.3467 | 0 | 507.6205 | 50.2056 | 50.2056 | -6.2756e-05 | -0.0028501 | 507.6177 |  | -17.8031 | 0 | -17.8031 | 50.5 | 6.295 | -2.224 | 1.5791 | 1 | 0 | 1.5791 |  | 1.5791 | 0 | 1.5793
50.2056 | 0 | 507.6205 | 507.6205 | 1 | 1 | 15:11 | 22.38 |  | 535.3433 | 0 | 507.6205 | 50.2056 | 50.2056 | -5.6481e-05 | -0.0025651 | 507.6179 |  | -17.8028 | 0 | -17.8028 | 50.5 | 6.295 | -2.224 | 1.5788 | 1 | 0 | 1.5788 |  | 1.5788 | 0 | 1.579
50.2056 | 0 | 507.6205 | 507.6205 | 1 | 1 | 15:11 | 22.4 |  | 535.34 | 0 | 507.6205 | 50.2056 | 50.2056 | -5.0833e-05 | -0.0023085 | 507.6182 |  | -17.8025 | 0 | -17.8025 | 50.5 | 6.295 | -2.224 | 1.5785 | 1 | 0 | 1.5785 |  | 1.5785 | 0 | 1.5787
50.2056 | 0 | 506.3973 | 506.3973 | 1 | 1 | 15:11 | 22.42 |  | 535.3367 | 0 | 506.3973 | 50.2056 | 50.2056 | -4.5749e-05 | -0.0020777 | 506.3952 |  | -19.0255 | 0 | -19.0255 | 50.5 | 6.295 | -2.224 | 2.8015 | 1 | 0 | 2.8015 |  | 2.8015 | 0 | 2.1103
50.2056 | 0 | 507.6205 | 507.6205 | 1 | 1 | 15:11 | 22.44 |  | 535.3333 | 0 | 507.6205 | 50.2056 | 50.2056 | -4.1174e-05 | -0.0018699 | 507.6186 |  | -17.8021 | 0 | -17.8021 | 50.5 | 6.295 | -2.224 | 1.5781 | 1 | 0 | 1.5781 |  | 1.5781 | 0 | 2.2696
50.2056 | 0 | 507.6205 | 507.6205 | 1 | 1 | 15:11 | 22.46 |  | 535.33 | 0 | 507.6205 | 50.2056 | 50.2056 | -3.7057e-05 | -0.0016829 | 507.6188 |  | -17.8019 | 0 | -17.8019 | 50.5 | 6.295 | -2.224 | 1.5779 | 1 | 0 | 1.5779 |  | 1.5779 | 0 | 1.578
50.2056 | 0 | 507.6205 | 507.6205 | 1 | 1 | 15:11 | 22.48 |  | 535.3267 | 0 | 507.6205 | 50.2056 | 50.2056 | -3.3351e-05 | -0.0015146 | 507.619 |  | -17.8017 | 0 | -17.8017 | 50.5 | 6.295 | -2.224 | 1.5777 | 1 | 0 | 1.5777 |  | 1.5777 | 0 | 1.5778
50.2056 | 0 | 507.6205 | 507.6205 | 1 | 1 | 15:11 | 22.5 |  | 535.3233 | 0 | 507.6205 | 50.2056 | 50.2056 | -3.0016e-05 | -0.0013632 | 507.6192 |  | -17.8016 | 0 | -17.8016 | 50.5 | 6.295 | -2.224 | 1.5776 | 1 | 0 | 1.5776 |  | 1.5776 | 0 | 1.5777
50.2056 | 0 | 508.8437 | 508.8437 | 1 | 1 | 15:11 | 22.52 |  | 535.32 | 0 | 508.8437 | 50.2056 | 50.2056 | -2.7015e-05 | -0.0012269 | 508.8424 |  | -16.5783 | 0 | -16.5783 | 50.5 | 6.295 | -2.224 | 0.35431 | 1 | 0 | 0.35431 |  | 0.35431 | 0 | 1.0457
50.2056 | 0 | 508.8437 | 508.8437 | 1 | 1 | 15:11 | 22.54 |  | 535.3167 | 0 | 508.8437 | 50.2056 | 50.2056 | -2.4313e-05 | -0.0011042 | 508.8426 |  | -16.5782 | 0 | -16.5782 | 50.5 | 6.295 | -2.224 | 0.35418 | 1 | 0 | 0.35418 |  | 0.35418 | 0 | 0.35425
50.2056 | 0 | 507.6205 | 507.6205 | 1 | 1 | 15:11 | 22.56 |  | 535.3133 | 0 | 507.6205 | 50.2056 | 50.2056 | -2.1882e-05 | -0.00099376 | 507.6195 |  | -17.8012 | 0 | -17.8012 | 50.5 | 6.295 | -2.224 | 1.5772 | 1 | 0 | 1.5772 |  | 1.5772 | 0 | 0.88594
50.2056 | 0 | 507.6205 | 507.6205 | 1 | 1 | 15:11 | 22.58 |  | 535.31 | 0 | 507.6205 | 50.2056 | 50.2056 | -1.9694e-05 | -0.00089438 | 507.6196 |  | -17.8011 | 0 | -17.8011 | 50.5 | 6.295 | -2.224 | 1.5771 | 1 | 0 | 1.5771 |  | 1.5771 | 0 | 1.5772
50.2056 | 0 | 506.3973 | 506.3973 | 1 | 1 | 15:11 | 22.6 |  | 535.3067 | 0 | 506.3973 | 50.2056 | 50.2056 | -1.7724e-05 | -0.00080494 | 506.3965 |  | -19.0242 | 0 | -19.0242 | 50.5 | 6.295 | -2.224 | 2.8002 | 1 | 0 | 2.8002 |  | 2.8002 | 0 | 2.1089
50.2056 | 0 | 508.8437 | 508.8437 | 1 | 1 | 15:11 | 22.62 |  | 535.3033 | 0 | 508.8437 | 50.2056 | 50.2056 | -1.5952e-05 | -0.00072445 | 508.8429 |  | -16.5778 | 0 | -16.5778 | 50.5 | 6.295 | -2.224 | 0.3538 | 1 | 0 | 0.3538 |  | 0.3538 | 0 | 1.7366
50.2056 | 0 | 508.8437 | 508.8437 | 1 | 1 | 15:11 | 22.64 |  | 535.3 | 0 | 508.8437 | 50.2056 | 50.2056 | -1.4357e-05 | -0.000652 | 508.843 |  | -16.5777 | 0 | -16.5777 | 50.5 | 6.295 | -2.224 | 0.35373 | 1 | 0 | 0.35373 |  | 0.35373 | 0 | 0.35377
50.2056 | 0 | 506.3973 | 506.3973 | 1 | 1 | 15:11 | 22.66 |  | 535.2967 | 0 | 506.3973 | 50.2056 | 50.2056 | -1.2921e-05 | -0.0005868 | 506.3967 |  | -19.024 | 0 | -19.024 | 50.5 | 6.295 | -2.224 | 2.8 | 1 | 0 | 2.8 |  | 2.8 | 0 | 1.4173
50.2056 | 0 | 507.6205 | 507.6205 | 1 | 1 | 15:11 | 22.68 |  | 535.2933 | 0 | 507.6205 | 50.2056 | 50.2056 | -1.1629e-05 | -0.00052812 | 507.62 |  | -17.8008 | 0 | -17.8008 | 50.5 | 6.295 | -2.224 | 1.5768 | 1 | 0 | 1.5768 |  | 1.5768 | 0 | 2.2682
50.2056 | 0 | 507.6205 | 507.6205 | 1 | 1 | 15:11 | 22.7 |  | 535.29 | 0 | 507.6205 | 50.2056 | 50.2056 | -1.0466e-05 | -0.00047531 | 507.62 |  | -17.8007 | 0 | -17.8007 | 50.5 | 6.295 | -2.224 | 1.5767 | 1 | 0 | 1.5767 |  | 1.5767 | 0 | 1.5767
50.2056 | 0 | 506.3973 | 506.3973 | 1 | 1 | 15:11 | 22.72 |  | 535.2867 | 0 | 506.3973 | 50.2056 | 50.2056 | -9.4194e-06 | -0.00042778 | 506.3969 |  | -19.0239 | 0 | -19.0239 | 50.5 | 6.295 | -2.224 | 2.7999 | 1 | 0 | 2.7999 |  | 2.7999 | 0 | 2.1085
50.2056 | 0 | 506.3973 | 506.3973 | 1 | 1 | 15:11 | 22.74 |  | 535.2833 | 0 | 506.3973 | 50.2056 | 50.2056 | -8.4774e-06 | -0.000385 | 506.3969 |  | -19.0238 | 0 | -19.0238 | 50.5 | 6.295 | -2.224 | 2.7998 | 1 | 0 | 2.7998 |  | 2.7998 | 0 | 2.7998
50.2056 | 0 | 506.3973 | 506.3973 | 1 | 1 | 15:11 | 22.76 |  | 535.28 | 0 | 506.3973 | 50.2056 | 50.2056 | -7.6297e-06 | -0.0003465 | 506.397 |  | -19.0238 | 0 | -19.0238 | 50.5 | 6.295 | -2.224 | 2.7998 | 1 | 0 | 2.7998 |  | 2.7998 | 0 | 2.7998
50.2056 | 0 | 507.6205 | 507.6205 | 1 | 1 | 15:11 | 22.78 |  | 535.2767 | 0 | 507.6205 | 50.2056 | 50.2056 | -6.8667e-06 | -0.00031185 | 507.6202 |  | -17.8005 | 0 | -17.8005 | 50.5 | 6.295 | -2.224 | 1.5765 | 1 | 0 | 1.5765 |  | 1.5765 | 0 | 2.2679
50.2056 | 0 | 506.3973 | 506.3973 | 1 | 1 | 15:11 | 22.8 |  | 535.2733 | 0 | 506.3973 | 50.2056 | 50.2056 | -6.1801e-06 | -0.00028067 | 506.397 |  | -19.0237 | 0 | -19.0237 | 50.5 | 6.295 | -2.224 | 2.7997 | 1 | 0 | 2.7997 |  | 2.7997 | 0 | 2.1084
50.2056 | 0 | 507.6205 | 507.6205 | 1 | 1 | 15:11 | 22.82 |  | 535.27 | 0 | 507.6205 | 50.2056 | 50.2056 | -5.562e-06 | -0.0002526 | 507.6203 |  | -17.8005 | 0 | -17.8005 | 50.5 | 6.295 | -2.224 | 1.5765 | 1 | 0 | 1.5765 |  | 1.5765 | 0 | 2.2679
50.2056 | 0 | 507.6205 | 507.6205 | 1 | 1 | 15:11 | 22.84 |  | 535.2667 | 0 | 507.6205 | 50.2056 | 50.2056 | -5.0058e-06 | -0.00022734 | 507.6203 |  | -17.8005 | 0 | -17.8005 | 50.5 | 6.295 | -2.224 | 1.5765 | 1 | 0 | 1.5765 |  | 1.5765 | 0 | 1.5765
50.2056 | 0 | 506.3973 | 506.3973 | 1 | 1 | 15:11 | 22.86 |  | 535.2633 | 0 | 506.3973 | 50.2056 | 50.2056 | -4.5053e-06 | -0.00020461 | 506.3971 |  | -19.0236 | 0 | -19.0236 | 50.5 | 6.295 | -2.224 | 2.7996 | 1 | 0 | 2.7996 |  | 2.7996 | 0 | 2.1083
50.2056 | 0 | 507.6205 | 507.6205 | 1 | 1 | 15:11 | 22.88 |  | 535.26 | 0 | 507.6205 | 50.2056 | 50.2056 | -4.0547e-06 | -0.00018414 | 507.6203 |  | -17.8004 | 0 | -17.8004 | 50.5 | 6.295 | -2.224 | 1.5764 | 1 | 0 | 1.5764 |  | 1.5764 | 0 | 2.2678
50.2056 | 0 | 507.6205 | 507.6205 | 1 | 1 | 15:11 | 22.9 |  | 535.2567 | 0 | 507.6205 | 50.2056 | 50.2056 | -3.6493e-06 | -0.00016573 | 507.6203 |  | -17.8004 | 0 | -17.8004 | 50.5 | 6.295 | -2.224 | 1.5764 | 1 | 0 | 1.5764 |  | 1.5764 | 0 | 1.5764
50.2056 | 0 | 508.8437 | 508.8437 | 1 | 1 | 15:11 | 22.92 |  | 535.2533 | 0 | 508.8437 | 50.2056 | 50.2056 | -3.2843e-06 | -0.00014916 | 508.8435 |  | -16.5772 | 0 | -16.5772 | 50.5 | 6.295 | -2.224 | 0.35323 | 1 | 0 | 0.35323 |  | 0.35323 | 0 | 1.0446
50.2056 | 0 | 506.3973 | 506.3973 | 1 | 1 | 15:11 | 22.94 |  | 535.25 | 0 | 506.3973 | 50.2056 | 50.2056 | -2.9559e-06 | -0.00013424 | 506.3972 |  | -19.0236 | 0 | -19.0236 | 50.5 | 6.295 | -2.224 | 2.7996 | 1 | 0 | 2.7996 |  | 2.7996 | 0 | 1.4169
50.2056 | 0 | 507.6205 | 507.6205 | 1 | 1 | 15:11 | 22.96 |  | 535.2467 | 0 | 507.6205 | 50.2056 | 50.2056 | -2.6603e-06 | -0.00012082 | 507.6204 |  | -17.8003 | 0 | -17.8003 | 50.5 | 6.295 | -2.224 | 1.5763 | 1 | 0 | 1.5763 |  | 1.5763 | 0 | 2.2677
50.2056 | 0 | 507.6205 | 507.6205 | 1 | 1 | 15:11 | 22.98 |  | 535.2433 | 0 | 507.6205 | 50.2056 | 50.2056 | -2.3943e-06 | -0.00010874 | 507.6204 |  | -17.8003 | 0 | -17.8003 | 50.5 | 6.295 | -2.224 | 1.5763 | 1 | 0 | 1.5763 |  | 1.5763 | 0 | 1.5763
50.2056 | 0 | 507.6205 | 507.6205 | 1 | 1 | 15:11 | 23 |  | 535.24 | 0 | 507.6205 | 50.2056 | 50.2056 | -2.1549e-06 | -9.7862e-05 | 507.6204 |  | -17.8003 | 0 | -17.8003 | 50.5 | 6.295 | -2.224 | 1.5763 | 1 | 0 | 1.5763 |  | 1.5763 | 0 | 1.5763
50.2056 | 0 | 506.3973 | 506.3973 | 1 | 1 | 15:11 | 23.02 |  | 535.2367 | 0 | 506.3973 | 50.2056 | 50.2056 | -1.9394e-06 | -8.8076e-05 | 506.3972 |  | -19.0235 | 0 | -19.0235 | 50.5 | 6.295 | -2.224 | 2.7995 | 1 | 0 | 2.7995 |  | 2.7995 | 0 | 2.1081
50.2056 | 0 | 506.3973 | 506.3973 | 1 | 1 | 15:11 | 23.04 |  | 535.2333 | 0 | 506.3973 | 50.2056 | 50.2056 | -1.7454e-06 | -7.9268e-05 | 506.3972 |  | -19.0235 | 0 | -19.0235 | 50.5 | 6.295 | -2.224 | 2.7995 | 1 | 0 | 2.7995 |  | 2.7995 | 0 | 2.7995
50.2056 | 0 | 507.6205 | 507.6205 | 1 | 1 | 15:11 | 23.06 |  | 535.23 | 0 | 507.6205 | 50.2056 | 50.2056 | -1.5709e-06 | -7.1341e-05 | 507.6204 |  | -17.8003 | 0 | -17.8003 | 50.5 | 6.295 | -2.224 | 1.5763 | 1 | 0 | 1.5763 |  | 1.5763 | 0 | 2.2677
50.2056 | 0 | 506.3973 | 506.3973 | 1 | 1 | 15:11 | 23.08 |  | 535.2267 | 0 | 506.3973 | 50.2056 | 50.2056 | -1.4138e-06 | -6.4207e-05 | 506.3972 |  | -19.0235 | 0 | -19.0235 | 50.5 | 6.295 | -2.224 | 2.7995 | 1 | 0 | 2.7995 |  | 2.7995 | 0 | 2.1081
50.2056 | 0 | 507.6205 | 507.6205 | 1 | 1 | 15:11 | 23.1 |  | 535.2233 | 0 | 507.6205 | 50.2056 | 50.2056 | -1.2724e-06 | -5.7787e-05 | 507.6205 |  | -17.8003 | 0 | -17.8003 | 50.5 | 6.295 | -2.224 | 1.5763 | 1 | 0 | 1.5763 |  | 1.5763 | 0 | 2.2677
50.2056 | 0 | 507.6205 | 507.6205 | 1 | 1 | 15:11 | 23.12 |  | 535.22 | 0 | 507.6205 | 50.2056 | 50.2056 | -1.1452e-06 | -5.2008e-05 | 507.6205 |  | -17.8003 | 0 | -17.8003 | 50.5 | 6.295 | -2.224 | 1.5763 | 1 | 0 | 1.5763 |  | 1.5763 | 0 | 1.5763
50.2056 | 0 | 507.6205 | 507.6205 | 1 | 1 | 15:11 | 23.14 |  | 535.2167 | 0 | 507.6205 | 50.2056 | 50.2056 | -1.0307e-06 | -4.6807e-05 | 507.6205 |  | -17.8003 | 0 | -17.8003 | 50.5 | 6.295 | -2.224 | 1.5763 | 1 | 0 | 1.5763 |  | 1.5763 | 0 | 1.5763
50.2056 | 0 | 506.3973 | 506.3973 | 1 | 1 | 15:11 | 23.16 |  | 535.2133 | 0 | 506.3973 | 50.2056 | 50.2056 | -9.2759e-07 | -4.2126e-05 | 506.3973 |  | -19.0235 | 0 | -19.0235 | 50.5 | 6.295 | -2.224 | 2.7995 | 1 | 0 | 2.7995 |  | 2.7995 | 0 | 2.1081
50.2056 | 0 | 508.8437 | 508.8437 | 1 | 1 | 15:11 | 23.18 |  | 535.21 | 0 | 508.8437 | 50.2056 | 50.2056 | -8.3483e-07 | -3.7914e-05 | 508.8436 |  | -16.5771 | 0 | -16.5771 | 50.5 | 6.295 | -2.224 | 0.35312 | 1 | 0 | 0.35312 |  | 0.35312 | 0 | 1.7358
50.2056 | 0 | 507.6205 | 507.6205 | 1 | 1 | 15:11 | 23.2 |  | 535.2067 | 0 | 507.6205 | 50.2056 | 50.2056 | -7.5135e-07 | -3.4122e-05 | 507.6205 |  | -17.8003 | 0 | -17.8003 | 50.5 | 6.295 | -2.224 | 1.5763 | 1 | 0 | 1.5763 |  | 1.5763 | 0 | 0.88492
50.2056 | 0 | 507.6205 | 507.6205 | 1 | 1 | 15:11 | 23.22 |  | 535.2033 | 0 | 507.6205 | 50.2056 | 50.2056 | -6.7622e-07 | -3.071e-05 | 507.6205 |  | -17.8003 | 0 | -17.8003 | 50.5 | 6.295 | -2.224 | 1.5763 | 1 | 0 | 1.5763 |  | 1.5763 | 0 | 1.5763
50.2056 | 0 | 507.6205 | 507.6205 | 1 | 1 | 15:11 | 23.24 |  | 535.2 | 0 | 507.6205 | 50.2056 | 50.2056 | -6.0859e-07 | -2.7639e-05 | 507.6205 |  | -17.8003 | 0 | -17.8003 | 50.5 | 6.295 | -2.224 | 1.5763 | 1 | 0 | 1.5763 |  | 1.5763 | 0 | 1.5763
50.2056 | 0 | 506.3973 | 506.3973 | 1 | 1 | 15:11 | 23.26 |  | 535.1967 | 0 | 506.3973 | 50.2056 | 50.2056 | -5.4773e-07 | -2.4875e-05 | 506.3973 |  | -19.0235 | 0 | -19.0235 | 50.5 | 6.295 | -2.224 | 2.7995 | 1 | 0 | 2.7995 |  | 2.7995 | 0 | 2.1081
50.2056 | 0 | 508.8437 | 508.8437 | 1 | 1 | 15:11 | 23.28 |  | 535.1933 | 0 | 508.8437 | 50.2056 | 50.2056 | -4.9296e-07 | -2.2388e-05 | 508.8436 |  | -16.5771 | 0 | -16.5771 | 50.5 | 6.295 | -2.224 | 0.3531 | 1 | 0 | 0.3531 |  | 0.3531 | 0 | 1.7358
50.2056 | 0 | 507.6205 | 507.6205 | 1 | 1 | 15:11 | 23.3 |  | 535.19 | 0 | 507.6205 | 50.2056 | 50.2056 | -4.4366e-07 | -2.0149e-05 | 507.6205 |  | -17.8002 | 0 | -17.8002 | 50.5 | 6.295 | -2.224 | 1.5762 | 1 | 0 | 1.5762 |  | 1.5762 | 0 | 0.8849
50.2056 | 0 | 506.3973 | 506.3973 | 1 | 1 | 15:11 | 23.32 |  | 535.1867 | 0 | 506.3973 | 50.2056 | 50.2056 | -3.993e-07 | -1.8134e-05 | 506.3973 |  | -19.0235 | 0 | -19.0235 | 50.5 | 6.295 | -2.224 | 2.7995 | 1 | 0 | 2.7995 |  | 2.7995 | 0 | 2.1081
50.2056 | 0 | 508.8437 | 508.8437 | 1 | 1 | 15:11 | 23.34 |  | 535.1833 | 0 | 508.8437 | 50.2056 | 50.2056 | -3.5937e-07 | -1.6321e-05 | 508.8436 |  | -16.5771 | 0 | -16.5771 | 50.5 | 6.295 | -2.224 | 0.3531 | 1 | 0 | 0.3531 |  | 0.3531 | 0 | 1.7358
50.2056 | 0 | 507.6205 | 507.6205 | 1 | 1 | 15:11 | 23.36 |  | 535.18 | 0 | 507.6205 | 50.2056 | 50.2056 | -3.2343e-07 | -1.4689e-05 | 507.6205 |  | -17.8002 | 0 | -17.8002 | 50.5 | 6.295 | -2.224 | 1.5762 | 1 | 0 | 1.5762 |  | 1.5762 | 0 | 0.8849
50.2056 | 0 | 508.8437 | 508.8437 | 1 | 1 | 15:11 | 23.38 |  | 535.1767 | 0 | 508.8437 | 50.2056 | 50.2056 | -2.9109e-07 | -1.322e-05 | 508.8436 |  | -16.5771 | 0 | -16.5771 | 50.5 | 6.295 | -2.224 | 0.35309 | 1 | 0 | 0.35309 |  | 0.35309 | 0 | 1.0444
50.2056 | 0 | 507.6205 | 507.6205 | 1 | 1 | 15:11 | 23.4 |  | 535.1733 | 0 | 507.6205 | 50.2056 | 50.2056 | -2.6198e-07 | -1.1898e-05 | 507.6205 |  | -17.8002 | 0 | -17.8002 | 50.5 | 6.295 | -2.224 | 1.5762 | 1 | 0 | 1.5762 |  | 1.5762 | 0 | 0.88489
50.2056 | 0 | 506.3973 | 506.3973 | 1 | 1 | 15:11 | 23.42 |  | 535.17 | 0 | 506.3973 | 50.2056 | 50.2056 | -2.3578e-07 | -1.0708e-05 | 506.3973 |  | -19.0234 | 0 | -19.0234 | 50.5 | 6.295 | -2.224 | 2.7994 | 1 | 0 | 2.7994 |  | 2.7994 | 0 | 2.1081
50.2056 | 0 | 508.8437 | 508.8437 | 1 | 1 | 15:11 | 23.44 |  | 535.1667 | 0 | 508.8437 | 50.2056 | 50.2056 | -2.122e-07 | -9.6372e-06 | 508.8437 |  | -16.5771 | 0 | -16.5771 | 50.5 | 6.295 | -2.224 | 0.35309 | 1 | 0 | 0.35309 |  | 0.35309 | 0 | 1.7358
50.2056 | 0 | 507.6205 | 507.6205 | 1 | 1 | 15:11 | 23.46 |  | 535.1633 | 0 | 507.6205 | 50.2056 | 50.2056 | -1.9098e-07 | -8.6735e-06 | 507.6205 |  | -17.8002 | 0 | -17.8002 | 50.5 | 6.295 | -2.224 | 1.5762 | 1 | 0 | 1.5762 |  | 1.5762 | 0 | 0.88489
50.2056 | 0 | 507.6205 | 507.6205 | 1 | 1 | 15:11 | 23.48 |  | 535.16 | 0 | 507.6205 | 50.2056 | 50.2056 | -1.7188e-07 | -7.8061e-06 | 507.6205 |  | -17.8002 | 0 | -17.8002 | 50.5 | 6.295 | -2.224 | 1.5762 | 1 | 0 | 1.5762 |  | 1.5762 | 0 | 1.5762
50.2056 | 0 | 507.6205 | 507.6205 | 1 | 1 | 15:11 | 23.5 |  | 535.1567 | 0 | 507.6205 | 50.2056 | 50.2056 | -1.547e-07 | -7.0255e-06 | 507.6205 |  | -17.8002 | 0 | -17.8002 | 50.5 | 6.295 | -2.224 | 1.5762 | 1 | 0 | 1.5762 |  | 1.5762 | 0 | 1.5762
50.2056 | 0 | 507.6205 | 507.6205 | 1 | 1 | 15:11 | 23.52 |  | 535.1533 | 0 | 507.6205 | 50.2056 | 50.2056 | -1.3923e-07 | -6.3229e-06 | 507.6205 |  | -17.8002 | 0 | -17.8002 | 50.5 | 6.295 | -2.224 | 1.5762 | 1 | 0 | 1.5762 |  | 1.5762 | 0 | 1.5762
50.2056 | 0 | 506.3973 | 506.3973 | 1 | 1 | 15:11 | 23.54 |  | 535.15 | 0 | 506.3973 | 50.2056 | 50.2056 | -0.0034001 | -0.15442 | 506.2429 |  | -19.1778 | 0 | -19.1778 | 50.5 | 6.295 | -2.224 | 2.9538 | 1 | 0 | 2.9538 |  | 2.9538 | 0 | 2.1752
50.2056 | 0 | 507.6205 | 507.6205 | 1 | 1 | 15:11 | 23.56 |  | 535.1467 | 0 | 507.6205 | 50.2056 | 50.2056 | -0.0081601 | -0.37059 | 507.2499 |  | -18.1708 | 0 | -18.1708 | 50.5 | 6.295 | -2.224 | 1.9468 | 1 | 0 | 1.9468 |  | 1.9468 | 0 | 2.516
50.2056 | 0 | 508.8437 | 508.8437 | 1 | 1 | 15:11 | 23.58 |  | 535.1433 | 0 | 508.8437 | 50.2056 | 50.2053 | -0.012444 | -0.56515 | 508.2785 |  | -17.1422 | 0 | -17.1422 | 50.5 | 6.295 | -2.224 | 0.91823 | 1 | 0 | 0.91823 |  | 0.91823 | 0 | 1.4996
50.2056 | 0 | 507.6205 | 507.6205 | 1 | 1 | 15:11 | 23.6 |  | 535.14 | 0 | 507.6205 | 50.2056 | 50.205 | -0.0146 | -0.66304 | 506.9575 |  | -18.4633 | 0 | -18.4633 | 50.5 | 6.295 | -2.224 | 2.2393 | 1 | 0 | 2.2393 |  | 2.2393 | 0 | 1.4926
50.2056 | 0 | 507.6205 | 507.6205 | 1 | 1 | 15:11 | 23.62 |  | 535.1367 | 0 | 507.6205 | 50.2056 | 50.2047 | -0.01314 | -0.59674 | 507.0238 |  | -18.397 | 0 | -18.397 | 50.5 | 6.295 | -2.224 | 2.173 | 1 | 0 | 2.173 |  | 2.173 | 0 | 2.2104
50.2056 | 0 | 507.6205 | 507.6205 | 1 | 1 | 15:11 | 23.64 |  | 535.1333 | 0 | 507.6205 | 50.2056 | 50.2044 | -0.011826 | -0.53706 | 507.0834 |  | -18.3373 | 0 | -18.3373 | 50.5 | 6.295 | -2.224 | 2.1133 | 1 | 0 | 2.1133 |  | 2.1133 | 0 | 2.147
50.2056 | 0 | 507.6205 | 507.6205 | 1 | 1 | 15:11 | 23.66 |  | 535.13 | 0 | 507.6205 | 50.2056 | 50.2042 | -0.010643 | -0.48336 | 507.1372 |  | -18.2836 | 0 | -18.2836 | 50.5 | 6.295 | -2.224 | 2.0596 | 1 | 0 | 2.0596 |  | 2.0596 | 0 | 2.0899
50.2056 | 0 | 507.6205 | 507.6205 | 1 | 1 | 15:11 | 23.68 |  | 535.1267 | 0 | 507.6205 | 50.2056 | 50.204 | -0.0095789 | -0.43502 | 507.1855 |  | -18.2352 | 0 | -18.2352 | 50.5 | 6.295 | -2.224 | 2.0112 | 1 | 0 | 2.0112 |  | 2.0112 | 0 | 2.0386
50.2056 | 0 | 507.6205 | 507.6205 | 1 | 1 | 15:11 | 23.7 |  | 535.1233 | 0 | 507.6205 | 50.2056 | 50.2038 | -0.008621 | -0.39152 | 507.229 |  | -18.1917 | 0 | -18.1917 | 50.5 | 6.295 | -2.224 | 1.9677 | 1 | 0 | 1.9677 |  | 1.9677 | 0 | 1.9923
50.2056 | 0 | 507.6205 | 507.6205 | 1 | 1 | 15:11 | 23.72 |  | 535.12 | 0 | 507.6205 | 50.2056 | 50.2037 | -0.0077589 | -0.35237 | 507.2681 |  | -18.1526 | 0 | -18.1526 | 50.5 | 6.295 | -2.224 | 1.9286 | 1 | 0 | 1.9286 |  | 1.9286 | 0 | 1.9507
50.2056 | 0 | 507.6205 | 507.6205 | 1 | 1 | 15:11 | 23.74 |  | 535.1167 | 0 | 507.6205 | 50.2056 | 50.2035 | -0.006983 | -0.31713 | 507.3034 |  | -18.1174 | 0 | -18.1174 | 50.5 | 6.295 | -2.224 | 1.8934 | 1 | 0 | 1.8934 |  | 1.8934 | 0 | 1.9133
50.2022 | 0 | 506.3973 | 506.3973 | 1 | 1 | 15:11 | 23.76 |  | 535.1133 | 0 | 506.3973 | 50.2053 | 50.2034 | -0.0062847 | -0.2854 | 506.1119 |  | -19.3088 | 0 | -19.3088 | 50.5 | 6.705 | -2.088 | 3.2208 | 1 | 0 | 3.2208 |  | 3.2208 | 0 | 2.4705
50.2022 | 0 | 506.3973 | 506.3973 | 1 | 1 | 15:11 | 23.78 |  | 535.11 | 0 | 506.3973 | 50.205 | 50.2033 | -0.0022562 | -0.10246 | 506.2948 |  | -19.1259 | 0 | -19.1259 | 50.5 | 6.705 | -2.088 | 3.0379 | 1 | 0 | 3.0379 |  | 3.0379 | 0 | 3.1413
50.2022 | 0 | 506.3973 | 506.3973 | 1 | 1 | 15:11 | 23.8 |  | 535.1067 | 0 | 506.3973 | 50.2047 | 50.2032 | 0.0030694 | 0.13939 | 506.5367 |  | -18.884 | 0 | -18.884 | 50.5 | 6.705 | -2.088 | 2.796 | 1 | 0 | 2.796 |  | 2.796 | 0 | 2.9327
50.2022 | 0 | 506.3973 | 506.3973 | 1 | 1 | 15:11 | 23.82 |  | 535.1033 | 0 | 506.3973 | 50.2044 | 50.2034 | 0.0078625 | 0.35705 | 506.7544 |  | -18.6664 | 0 | -18.6664 | 50.5 | 6.705 | -2.088 | 2.5784 | 1 | 0 | 2.5784 |  | 2.5784 | 0 | 2.7014
50.2022 | 0 | 507.6205 | 507.6205 | 1 | 1 | 15:11 | 23.84 |  | 535.1 | 0 | 507.6205 | 50.2042 | 50.2036 | 0.010476 | 0.47574 | 508.0963 |  | -17.3245 | 0 | -17.3245 | 50.5 | 6.705 | -2.088 | 1.2365 | 1 | 0 | 1.2365 |  | 1.2365 | 0 | 1.9949
50.2022 | 0 | 507.6205 | 507.6205 | 1 | 1 | 15:11 | 23.86 |  | 535.0967 | 0 | 507.6205 | 50.204 | 50.2038 | 0.0094286 | 0.42817 | 508.0487 |  | -17.3721 | 0 | -17.3721 | 50.5 | 6.705 | -2.088 | 1.2841 | 1 | 0 | 1.2841 |  | 1.2841 | 0 | 1.2572
50.2022 | 0 | 506.3973 | 506.3973 | 1 | 1 | 15:11 | 23.88 |  | 535.0933 | 0 | 506.3973 | 50.2038 | 50.204 | 0.0084857 | 0.38535 | 506.7827 |  | -18.6381 | 0 | -18.6381 | 50.5 | 6.705 | -2.088 | 2.5501 | 1 | 0 | 2.5501 |  | 2.5501 | 0 | 1.8345
50.2022 | 0 | 506.3973 | 506.3973 | 1 | 1 | 15:11 | 23.9 |  | 535.09 | 0 | 506.3973 | 50.2037 | 50.2042 | 0.0076372 | 0.34682 | 506.7441 |  | -18.6766 | 0 | -18.6766 | 50.5 | 6.705 | -2.088 | 2.5886 | 1 | 0 | 2.5886 |  | 2.5886 | 0 | 2.5668
50.2022 | 0 | 506.3973 | 506.3973 | 1 | 1 | 15:11 | 23.92 |  | 535.0867 | 0 | 506.3973 | 50.2035 | 50.2043 | 0.0068734 | 0.31213 | 506.7094 |  | -18.7113 | 0 | -18.7113 | 50.5 | 6.705 | -2.088 | 2.6233 | 1 | 0 | 2.6233 |  | 2.6233 | 0 | 2.6037
50.2022 | 0 | 506.3973 | 506.3973 | 1 | 1 | 15:11 | 23.94 |  | 535.0833 | 0 | 506.3973 | 50.2034 | 50.2044 | 0.0061861 | 0.28092 | 506.6782 |  | -18.7425 | 0 | -18.7425 | 50.5 | 6.705 | -2.088 | 2.6545 | 1 | 0 | 2.6545 |  | 2.6545 | 0 | 2.6369
50.2022 | 0 | 507.6205 | 507.6205 | 1 | 1 | 15:11 | 23.96 |  | 535.08 | 0 | 507.6205 | 50.2033 | 50.2045 | 0.0055675 | 0.25283 | 507.8733 |  | -17.5474 | 0 | -17.5474 | 50.5 | 6.705 | -2.088 | 1.4594 | 1 | 0 | 1.4594 |  | 1.4594 | 0 | 2.1349
50.2022 | 0 | 507.6205 | 507.6205 | 1 | 1 | 15:11 | 23.98 |  | 535.0767 | 0 | 507.6205 | 50.2032 | 50.2047 | 0.0050107 | 0.22755 | 507.8481 |  | -17.5727 | 0 | -17.5727 | 50.5 | 6.705 | -2.088 | 1.4847 | 1 | 0 | 1.4847 |  | 1.4847 | 0 | 1.4704
50.2056 | 0 | 506.3973 | 506.3973 | 1 | 1 | 15:11 | 24 |  | 535.0733 | 0 | 506.3973 | 50.2034 | 50.2047 | 0.0045097 | 0.20481 | 506.6021 |  | -18.8186 | 0 | -18.8186 | 50.5 | 6.295 | -2.224 | 2.5946 | 1 | 0 | 2.5946 |  | 2.5946 | 0 | 1.9673
50.2056 | 0 | 506.3973 | 506.3973 | 1 | 1 | 15:11 | 24.02 |  | 535.07 | 0 | 506.3973 | 50.2036 | 50.2048 | 0.0040587 | 0.18433 | 506.5816 |  | -18.8391 | 0 | -18.8391 | 50.5 | 6.295 | -2.224 | 2.6151 | 1 | 0 | 2.6151 |  | 2.6151 | 0 | 2.6035
50.2056 | 0 | 507.6205 | 507.6205 | 1 | 1 | 15:11 | 24.04 |  | 535.0667 | 0 | 507.6205 | 50.2038 | 50.2049 | 0.0036528 | 0.16589 | 507.7864 |  | -17.6343 | 0 | -17.6343 | 50.5 | 6.295 | -2.224 | 1.4103 | 1 | 0 | 1.4103 |  | 1.4103 | 0 | 2.0913
50.2056 | 0 | 505.1742 | 505.1742 | 1 | 1 | 15:11 | 24.06 |  | 535.0633 | 0 | 505.1742 | 50.204 | 50.205 | 0.0032875 | 0.1493 | 505.3235 |  | -20.0973 | 0 | -20.0973 | 50.5 | 6.295 | -2.224 | 3.8733 | 1 | 0 | 3.8733 |  | 3.8733 | 0 | 2.4812
50.2056 | 0 | 506.3973 | 506.3973 | 1 | 1 | 15:11 | 24.08 |  | 535.06 | 0 | 506.3973 | 50.2042 | 50.205 | 0.0029588 | 0.13437 | 506.5317 |  | -18.8891 | 0 | -18.8891 | 50.5 | 6.295 | -2.224 | 2.6651 | 1 | 0 | 2.6651 |  | 2.6651 | 0 | 3.348
50.2056 | 0 | 506.3973 | 506.3973 | 1 | 1 | 15:11 | 24.1 |  | 535.0567 | 0 | 506.3973 | 50.2043 | 50.2051 | 0.0026629 | 0.12094 | 506.5182 |  | -18.9025 | 0 | -18.9025 | 50.5 | 6.295 | -2.224 | 2.6785 | 1 | 0 | 2.6785 |  | 2.6785 | 0 | 2.6709
50.2056 | 0 | 506.3973 | 506.3973 | 1 | 1 | 15:11 | 24.12 |  | 535.0533 | 0 | 506.3973 | 50.2044 | 50.2051 | 0.0023966 | 0.10884 | 506.5061 |  | -18.9146 | 0 | -18.9146 | 50.5 | 6.295 | -2.224 | 2.6906 | 1 | 0 | 2.6906 |  | 2.6906 | 0 | 2.6838
50.2056 | 0 | 506.3973 | 506.3973 | 1 | 1 | 15:11 | 24.14 |  | 535.05 | 0 | 506.3973 | 50.2045 | 50.2052 | 0.002157 | 0.097958 | 506.4953 |  | -18.9255 | 0 | -18.9255 | 50.5 | 6.295 | -2.224 | 2.7015 | 1 | 0 | 2.7015 |  | 2.7015 | 0 | 2.6953
50.2056 | 0 | 506.3973 | 506.3973 | 1 | 1 | 15:11 | 24.16 |  | 535.0467 | 0 | 506.3973 | 50.2047 | 50.2052 | 0.0019413 | 0.088162 | 506.4855 |  | -18.9353 | 0 | -18.9353 | 50.5 | 6.295 | -2.224 | 2.7113 | 1 | 0 | 2.7113 |  | 2.7113 | 0 | 2.7057
50.2056 | 0 | 507.6205 | 507.6205 | 1 | 1 | 15:11 | 24.18 |  | 535.0433 | 0 | 507.6205 | 50.2047 | 50.2053 | 0.0017471 | 0.079346 | 507.6999 |  | -17.7209 | 0 | -17.7209 | 50.5 | 6.295 | -2.224 | 1.4969 | 1 | 0 | 1.4969 |  | 1.4969 | 0 | 2.1833
50.2056 | 0 | 505.1742 | 505.1742 | 1 | 1 | 15:11 | 24.2 |  | 535.04 | 0 | 505.1742 | 50.2048 | 50.2053 | 0.0015724 | 0.071411 | 505.2456 |  | -20.1752 | 0 | -20.1752 | 50.5 | 6.295 | -2.224 | 3.9512 | 1 | 0 | 3.9512 |  | 3.9512 | 0 | 2.564
50.2056 | 0 | 506.3973 | 506.3973 | 1 | 1 | 15:11 | 24.22 |  | 535.0367 | 0 | 506.3973 | 50.2049 | 50.2053 | 0.0014152 | 0.06427 | 506.4616 |  | -18.9592 | 0 | -18.9592 | 50.5 | 6.295 | -2.224 | 2.7352 | 1 | 0 | 2.7352 |  | 2.7352 | 0 | 3.4225
50.2056 | 0 | 506.3973 | 506.3973 | 1 | 1 | 15:11 | 24.24 |  | 535.0333 | 0 | 506.3973 | 50.205 | 50.2054 | 0.0012737 | 0.057843 | 506.4552 |  | -18.9656 | 0 | -18.9656 | 50.5 | 6.295 | -2.224 | 2.7416 | 1 | 0 | 2.7416 |  | 2.7416 | 0 | 2.738
50.2056 | 0 | 506.3973 | 506.3973 | 1 | 1 | 15:11 | 24.26 |  | 535.03 | 0 | 506.3973 | 50.205 | 50.2054 | 0.0011463 | 0.052059 | 506.4494 |  | -18.9714 | 0 | -18.9714 | 50.5 | 6.295 | -2.224 | 2.7474 | 1 | 0 | 2.7474 |  | 2.7474 | 0 | 2.7441
50.2056 | 0 | 506.3973 | 506.3973 | 1 | 1 | 15:11 | 24.28 |  | 535.0267 | 0 | 506.3973 | 50.2051 | 50.2054 | 0.0045317 | 0.2058 | 506.6031 |  | -18.8176 | 0 | -18.8176 | 50.5 | 6.295 | -2.224 | 2.5936 | 1 | 0 | 2.5936 |  | 2.5936 | 0 | 2.6805
50.2056 | 0 | 506.3973 | 506.3973 | 1 | 1 | 15:11 | 24.3 |  | 535.0233 | 0 | 506.3973 | 50.2051 | 50.2054 | 0.0093285 | 0.42365 | 506.821 |  | -18.5998 | 0 | -18.5998 | 50.5 | 6.295 | -2.224 | 2.3758 | 1 | 0 | 2.3758 |  | 2.3758 | 0 | 2.4989
50.2056 | 0 | 506.3973 | 506.3973 | 1 | 1 | 15:11 | 24.32 |  | 535.02 | 0 | 506.3973 | 50.2052 | 50.2058 | 0.013646 | 0.61971 | 507.017 |  | -18.4037 | 0 | -18.4037 | 50.5 | 6.295 | -2.224 | 2.1797 | 1 | 0 | 2.1797 |  | 2.1797 | 0 | 2.2905
50.2056 | 0 | 506.3973 | 506.3973 | 1 | 1 | 15:11 | 24.34 |  | 535.0167 | 0 | 506.3973 | 50.2052 | 50.2061 | 0.015781 | 0.71669 | 507.114 |  | -18.3067 | 0 | -18.3067 | 50.5 | 6.295 | -2.224 | 2.0827 | 1 | 0 | 2.0827 |  | 2.0827 | 0 | 2.1376
50.2056 | 0 | 506.3973 | 506.3973 | 1 | 1 | 15:11 | 24.36 |  | 535.0133 | 0 | 506.3973 | 50.2053 | 50.2064 | 0.014203 | 0.64503 | 507.0423 |  | -18.3784 | 0 | -18.3784 | 50.5 | 6.295 | -2.224 | 2.1544 | 1 | 0 | 2.1544 |  | 2.1544 | 0 | 2.1139
50.2056 | 0 | 506.3973 | 506.3973 | 1 | 1 | 15:11 | 24.38 |  | 535.01 | 0 | 506.3973 | 50.2053 | 50.2067 | 0.012783 | 0.58052 | 506.9778 |  | -18.4429 | 0 | -18.4429 | 50.5 | 6.295 | -2.224 | 2.2189 | 1 | 0 | 2.2189 |  | 2.2189 | 0 | 2.1825
50.2056 | 0 | 506.3973 | 506.3973 | 1 | 1 | 15:11 | 24.4 |  | 535.0067 | 0 | 506.3973 | 50.2053 | 50.2069 | 0.011504 | 0.52247 | 506.9198 |  | -18.501 | 0 | -18.501 | 50.5 | 6.295 | -2.224 | 2.277 | 1 | 0 | 2.277 |  | 2.277 | 0 | 2.2442
50.2056 | 0 | 506.3973 | 506.3973 | 1 | 1 | 15:11 | 24.42 |  | 535.0033 | 0 | 506.3973 | 50.2054 | 50.2071 | 0.010354 | 0.47022 | 506.8675 |  | -18.5532 | 0 | -18.5532 | 50.5 | 6.295 | -2.224 | 2.3292 | 1 | 0 | 2.3292 |  | 2.3292 | 0 | 2.2997
50.2056 | 0 | 506.3973 | 506.3973 | 1 | 1 | 15:11 | 24.44 |  | 535 | 0 | 506.3973 | 50.2054 | 50.2073 | 0.0093186 | 0.4232 | 506.8205 |  | -18.6002 | 0 | -18.6002 | 50.5 | 6.295 | -2.224 | 2.3762 | 1 | 0 | 2.3762 |  | 2.3762 | 0 | 2.3497
50.2056 | 0 | 505.1742 | 505.1742 | 1 | 1 | 15:11 | 24.46 |  | 534.9967 | 0 | 505.1742 | 50.2054 | 50.2075 | 0.0083867 | 0.38088 | 505.555 |  | -19.8657 | 0 | -19.8657 | 50.5 | 6.295 | -2.224 | 3.6417 | 1 | 0 | 3.6417 |  | 3.6417 | 0 | 2.9264
50.2056 | 0 | 506.3973 | 506.3973 | 1 | 1 | 15:11 | 24.48 |  | 534.9933 | 0 | 506.3973 | 50.2054 | 50.2077 | 0.007548 | 0.34279 | 506.7401 |  | -18.6806 | 0 | -18.6806 | 50.5 | 6.295 | -2.224 | 2.4566 | 1 | 0 | 2.4566 |  | 2.4566 | 0 | 3.1265
50.2091 | 0 | 506.3973 | 506.3973 | 1 | 1 | 15:11 | 24.5 |  | 534.99 | 0 | 506.3973 | 50.2058 | 50.2078 | 0.0067932 | 0.30854 | 506.7058 |  | -18.7149 | 0 | -18.7149 | 50.5 | 5.9222 | -2.364 | 2.3509 | 1 | 0 | 2.3509 |  | 2.3509 | 0 | 2.4107
50.2091 | 0 | 506.3973 | 506.3973 | 1 | 1 | 15:11 | 24.52 |  | 534.9867 | 0 | 506.3973 | 50.2061 | 50.2079 | 0.0061139 | 0.27768 | 506.675 |  | -18.7458 | 0 | -18.7458 | 50.5 | 5.9222 | -2.364 | 2.3818 | 1 | 0 | 2.3818 |  | 2.3818 | 0 | 2.3643
50.2091 | 0 | 506.3973 | 506.3973 | 1 | 1 | 15:11 | 24.54 |  | 534.9833 | 0 | 506.3973 | 50.2064 | 50.2081 | 0.0055025 | 0.24991 | 506.6472 |  | -18.7735 | 0 | -18.7735 | 50.5 | 5.9222 | -2.364 | 2.4095 | 1 | 0 | 2.4095 |  | 2.4095 | 0 | 2.3938
50.2091 | 0 | 507.6205 | 507.6205 | 1 | 1 | 15:11 | 24.56 |  | 534.98 | 0 | 507.6205 | 50.2067 | 50.2082 | 0.0049523 | 0.22492 | 507.8454 |  | -17.5753 | 0 | -17.5753 | 50.5 | 5.9222 | -2.364 | 1.2113 | 1 | 0 | 1.2113 |  | 1.2113 | 0 | 1.8886
50.2091 | 0 | 507.6205 | 507.6205 | 1 | 1 | 15:11 | 24.58 |  | 534.9767 | 0 | 507.6205 | 50.2069 | 50.2083 | 0.004457 | 0.20243 | 507.8229 |  | -17.5978 | 0 | -17.5978 | 50.5 | 5.9222 | -2.364 | 1.2338 | 1 | 0 | 1.2338 |  | 1.2338 | 0 | 1.2211
50.2091 | 0 | 506.3973 | 506.3973 | 1 | 1 | 15:11 | 24.6 |  | 534.9733 | 0 | 506.3973 | 50.2071 | 50.2083 | 0.0040113 | 0.18219 | 506.5795 |  | -18.8412 | 0 | -18.8412 | 50.5 | 5.9222 | -2.364 | 2.4772 | 1 | 0 | 2.4772 |  | 2.4772 | 0 | 1.7744
50.2091 | 0 | 506.3973 | 506.3973 | 1 | 1 | 15:11 | 24.62 |  | 534.97 | 0 | 506.3973 | 50.2073 | 50.2084 | 0.0036102 | 0.16397 | 506.5613 |  | -18.8595 | 0 | -18.8595 | 50.5 | 5.9222 | -2.364 | 2.4955 | 1 | 0 | 2.4955 |  | 2.4955 | 0 | 2.4852
50.2091 | 0 | 506.3973 | 506.3973 | 1 | 1 | 15:11 | 24.64 |  | 534.9667 | 0 | 506.3973 | 50.2075 | 50.2085 | 0.0032492 | 0.14757 | 506.5449 |  | -18.8759 | 0 | -18.8759 | 50.5 | 5.9222 | -2.364 | 2.5119 | 1 | 0 | 2.5119 |  | 2.5119 | 0 | 2.5026
50.2091 | 0 | 506.3973 | 506.3973 | 1 | 1 | 15:11 | 24.66 |  | 534.9633 | 0 | 506.3973 | 50.2077 | 50.2085 | 0.0029243 | 0.13281 | 506.5301 |  | -18.8906 | 0 | -18.8906 | 50.5 | 5.9222 | -2.364 | 2.5266 | 1 | 0 | 2.5266 |  | 2.5266 | 0 | 2.5183
50.2091 | 0 | 506.3973 | 506.3973 | 1 | 1 | 15:11 | 24.68 |  | 534.96 | 0 | 506.3973 | 50.2078 | 50.2086 | 0.0026318 | 0.11953 | 506.5168 |  | -18.9039 | 0 | -18.9039 | 50.5 | 5.9222 | -2.364 | 2.5399 | 1 | 0 | 2.5399 |  | 2.5399 | 0 | 2.5324
50.2091 | 0 | 506.3973 | 506.3973 | 1 | 1 | 15:11 | 24.7 |  | 534.9567 | 0 | 506.3973 | 50.2079 | 50.2087 | 0.0023687 | 0.10758 | 506.5049 |  | -18.9159 | 0 | -18.9159 | 50.5 | 5.9222 | -2.364 | 2.5519 | 1 | 0 | 2.5519 |  | 2.5519 | 0 | 2.5451
50.2091 | 0 | 506.3973 | 506.3973 | 1 | 1 | 15:11 | 24.72 |  | 534.9533 | 0 | 506.3973 | 50.2081 | 50.2087 | 0.0021318 | 0.096822 | 506.4941 |  | -18.9266 | 0 | -18.9266 | 50.5 | 5.9222 | -2.364 | 2.5626 | 1 | 0 | 2.5626 |  | 2.5626 | 0 | 2.5565
50.2091 | 0 | 506.3973 | 506.3973 | 1 | 1 | 15:11 | 24.74 |  | 534.95 | 0 | 506.3973 | 50.2082 | 50.2087 | 0.0019186 | 0.087139 | 506.4844 |  | -18.9363 | 0 | -18.9363 | 50.5 | 5.9222 | -2.364 | 2.5723 | 1 | 0 | 2.5723 |  | 2.5723 | 0 | 2.5668
50.2091 | 0 | 506.3973 | 506.3973 | 1 | 1 | 15:11 | 24.76 |  | 534.9467 | 0 | 506.3973 | 50.2083 | 50.2088 | 0.0017268 | 0.078425 | 506.4757 |  | -18.945 | 0 | -18.945 | 50.5 | 5.9222 | -2.364 | 2.581 | 1 | 0 | 2.581 |  | 2.581 | 0 | 2.5761
50.2091 | 0 | 506.3973 | 506.3973 | 1 | 1 | 15:11 | 24.78 |  | 534.9433 | 0 | 506.3973 | 50.2083 | 50.2088 | 0.0015541 | 0.070583 | 506.4679 |  | -18.9528 | 0 | -18.9528 | 50.5 | 5.9222 | -2.364 | 2.5888 | 1 | 0 | 2.5888 |  | 2.5888 | 0 | 2.5844
50.2091 | 0 | 506.3973 | 506.3973 | 1 | 1 | 15:11 | 24.8 |  | 534.94 | 0 | 506.3973 | 50.2084 | 50.2088 | 0.0013987 | 0.063525 | 506.4608 |  | -18.9599 | 0 | -18.9599 | 50.5 | 5.9222 | -2.364 | 2.5959 | 1 | 0 | 2.5959 |  | 2.5959 | 0 | 2.5919
50.2091 | 0 | 506.3973 | 506.3973 | 1 | 1 | 15:11 | 24.82 |  | 534.9367 | 0 | 506.3973 | 50.2085 | 50.2089 | 0.0012588 | 0.057172 | 506.4545 |  | -18.9663 | 0 | -18.9663 | 50.5 | 5.9222 | -2.364 | 2.6023 | 1 | 0 | 2.6023 |  | 2.6023 | 0 | 2.5987
50.2091 | 0 | 506.3973 | 506.3973 | 1 | 1 | 15:11 | 24.84 |  | 534.9333 | 0 | 506.3973 | 50.2085 | 50.2089 | 0.0011329 | 0.051455 | 506.4488 |  | -18.972 | 0 | -18.972 | 50.5 | 5.9222 | -2.364 | 2.608 | 1 | 0 | 2.608 |  | 2.608 | 0 | 2.6047
50.2091 | 0 | 507.6205 | 507.6205 | 1 | 1 | 15:11 | 24.86 |  | 534.93 | 0 | 507.6205 | 50.2086 | 50.2089 | 0.0010196 | 0.046309 | 507.6668 |  | -17.7539 | 0 | -17.7539 | 50.5 | 5.9222 | -2.364 | 1.3899 | 1 | 0 | 1.3899 |  | 1.3899 | 0 | 2.0784
50.2091 | 0 | 506.3973 | 506.3973 | 1 | 1 | 15:11 | 24.88 |  | 534.9267 | 0 | 506.3973 | 50.2087 | 50.2089 | 0.0043177 | 0.1961 | 506.5934 |  | -18.8273 | 0 | -18.8273 | 50.5 | 5.9222 | -2.364 | 2.4633 | 1 | 0 | 2.4633 |  | 2.4633 | 0 | 1.8566
50.2091 | 0 | 505.1742 | 505.1742 | 1 | 1 | 15:11 | 24.9 |  | 534.9233 | 0 | 505.1742 | 50.2087 | 50.2089 | 0.0089859 | 0.40812 | 505.5823 |  | -19.8385 | 0 | -19.8385 | 50.5 | 5.9222 | -2.364 | 3.4745 | 1 | 0 | 3.4745 |  | 3.4745 | 0 | 2.903
50.2091 | 0 | 506.3973 | 506.3973 | 1 | 1 | 15:11 | 24.92 |  | 534.92 | 0 | 506.3973 | 50.2087 | 50.2093 | 0.013187 | 0.59894 | 506.9962 |  | -18.4245 | 0 | -18.4245 | 50.5 | 5.9222 | -2.364 | 2.0605 | 1 | 0 | 2.0605 |  | 2.0605 | 0 | 2.8597
50.2091 | 0 | 506.3973 | 506.3973 | 1 | 1 | 15:11 | 24.94 |  | 534.9167 | 0 | 506.3973 | 50.2088 | 50.2096 | 0.015269 | 0.69347 | 507.0908 |  | -18.33 | 0 | -18.33 | 50.5 | 5.9222 | -2.364 | 1.966 | 1 | 0 | 1.966 |  | 1.966 | 0 | 2.0194
50.2091 | 0 | 507.6205 | 507.6205 | 1 | 1 | 15:11 | 24.96 |  | 534.9133 | 0 | 507.6205 | 50.2088 | 50.2099 | 0.013742 | 0.62412 | 508.2446 |  | -17.1761 | 0 | -17.1761 | 50.5 | 5.9222 | -2.364 | 0.81211 | 1 | 0 | 0.81211 |  | 0.81211 | 0 | 1.4643
50.2091 | 0 | 506.3973 | 506.3973 | 1 | 1 | 15:11 | 24.98 |  | 534.91 | 0 | 506.3973 | 50.2088 | 50.2102 | 0.012368 | 0.56171 | 506.959 |  | -18.4617 | 0 | -18.4617 | 50.5 | 5.9222 | -2.364 | 2.0977 | 1 | 0 | 2.0977 |  | 2.0977 | 0 | 1.3711
50.2091 | 0 | 505.1742 | 505.1742 | 1 | 1 | 15:11 | 25 |  | 534.9067 | 0 | 505.1742 | 50.2089 | 50.2104 | 0.011131 | 0.50554 | 505.6797 |  | -19.741 | 0 | -19.741 | 50.5 | 5.9222 | -2.364 | 3.377 | 1 | 0 | 3.377 |  | 3.377 | 0 | 2.6539
50.2091 | 0 | 506.3973 | 506.3973 | 1 | 1 | 15:11 | 25.02 |  | 534.9033 | 0 | 506.3973 | 50.2089 | 50.2106 | 0.010018 | 0.45498 | 506.8523 |  | -18.5684 | 0 | -18.5684 | 50.5 | 5.9222 | -2.364 | 2.2044 | 1 | 0 | 2.2044 |  | 2.2044 | 0 | 2.8672
50.2091 | 0 | 507.6205 | 507.6205 | 1 | 1 | 15:11 | 25.04 |  | 534.9 | 0 | 507.6205 | 50.2089 | 50.2108 | 0.0090159 | 0.40949 | 508.03 |  | -17.3907 | 0 | -17.3907 | 50.5 | 5.9222 | -2.364 | 1.0267 | 1 | 0 | 1.0267 |  | 1.0267 | 0 | 1.6924
50.2091 | 0 | 506.3973 | 506.3973 | 1 | 1 | 15:11 | 25.06 |  | 534.8967 | 0 | 506.3973 | 50.2089 | 50.211 | 0.0081143 | 0.36854 | 506.7658 |  | -18.6549 | 0 | -18.6549 | 50.5 | 5.9222 | -2.364 | 2.2909 | 1 | 0 | 2.2909 |  | 2.2909 | 0 | 1.5764
50.2091 | 0 | 506.3973 | 506.3973 | 1 | 1 | 15:11 | 25.08 |  | 534.8933 | 0 | 506.3973 | 50.2089 | 50.2111 | 0.0073029 | 0.33168 | 506.729 |  | -18.6917 | 0 | -18.6917 | 50.5 | 5.9222 | -2.364 | 2.3277 | 1 | 0 | 2.3277 |  | 2.3277 | 0 | 2.3069
50.2125 | 0 | 505.1742 | 505.1742 | 1 | 1 | 15:11 | 25.1 |  | 534.89 | 0 | 505.1742 | 50.2093 | 50.2113 | 0.0065726 | 0.29854 | 505.4727 |  | -19.948 | 0 | -19.948 | 50.5 | 5.6 | -2.5 | 3.448 | 1 | 0 | 3.448 |  | 3.448 | 0 | 2.8148
50.2125 | 0 | 506.3973 | 506.3973 | 1 | 1 | 15:11 | 25.12 |  | 534.8867 | 0 | 506.3973 | 50.2096 | 50.2114 | 0.0059154 | 0.26868 | 506.666 |  | -18.7548 | 0 | -18.7548 | 50.5 | 5.6 | -2.5 | 2.2548 | 1 | 0 | 2.2548 |  | 2.2548 | 0 | 2.9292
50.2125 | 0 | 506.3973 | 506.3973 | 1 | 1 | 15:11 | 25.14 |  | 534.8833 | 0 | 506.3973 | 50.2099 | 50.2115 | 0.0053238 | 0.24181 | 506.6391 |  | -18.7816 | 0 | -18.7816 | 50.5 | 5.6 | -2.5 | 2.2816 | 1 | 0 | 2.2816 |  | 2.2816 | 0 | 2.2664
50.2125 | 0 | 505.1742 | 505.1742 | 1 | 1 | 15:11 | 25.16 |  | 534.88 | 0 | 505.1742 | 50.2102 | 50.2116 | 0.0047914 | 0.21763 | 505.3918 |  | -20.0289 | 0 | -20.0289 | 50.5 | 5.6 | -2.5 | 3.5289 | 1 | 0 | 3.5289 |  | 3.5289 | 0 | 2.8239
50.2125 | 0 | 505.1742 | 505.1742 | 1 | 1 | 15:11 | 25.18 |  | 534.8767 | 0 | 505.1742 | 50.2104 | 50.2117 | 0.0078123 | 0.35484 | 505.529 |  | -19.8917 | 0 | -19.8917 | 50.5 | 5.6 | -2.5 | 3.3917 | 1 | 0 | 3.3917 |  | 3.3917 | 0 | 3.4693
50.2125 | 0 | 505.1742 | 505.1742 | 1 | 1 | 15:11 | 25.2 |  | 534.8733 | 0 | 505.1742 | 50.2106 | 50.2118 | 0.012281 | 0.55782 | 505.732 |  | -19.6888 | 0 | -19.6888 | 50.5 | 5.6 | -2.5 | 3.1888 | 1 | 0 | 3.1888 |  | 3.1888 | 0 | 3.3035
50.2125 | 0 | 506.3973 | 506.3973 | 1 | 1 | 15:11 | 25.22 |  | 534.87 | 0 | 506.3973 | 50.2108 | 50.2122 | 0.016303 | 0.7405 | 507.1378 |  | -18.2829 | 0 | -18.2829 | 50.5 | 5.6 | -2.5 | 1.7829 | 1 | 0 | 1.7829 |  | 1.7829 | 0 | 2.5775
50.2125 | 0 | 506.3973 | 506.3973 | 1 | 1 | 15:11 | 25.24 |  | 534.8667 | 0 | 506.3973 | 50.211 | 50.2126 | 0.018173 | 0.82542 | 507.2227 |  | -18.198 | 0 | -18.198 | 50.5 | 5.6 | -2.5 | 1.698 | 1 | 0 | 1.698 |  | 1.698 | 0 | 1.746
50.2125 | 0 | 506.3973 | 506.3973 | 1 | 1 | 15:11 | 25.26 |  | 534.8633 | 0 | 506.3973 | 50.2111 | 50.2129 | 0.016355 | 0.74288 | 507.1402 |  | -18.2806 | 0 | -18.2806 | 50.5 | 5.6 | -2.5 | 1.7806 | 1 | 0 | 1.7806 |  | 1.7806 | 0 | 1.7339
50.2125 | 0 | 506.3973 | 506.3973 | 1 | 1 | 15:11 | 25.28 |  | 534.86 | 0 | 506.3973 | 50.2113 | 50.2132 | 0.01472 | 0.66859 | 507.0659 |  | -18.3548 | 0 | -18.3548 | 50.5 | 5.6 | -2.5 | 1.8548 | 1 | 0 | 1.8548 |  | 1.8548 | 0 | 1.8129
50.2125 | 0 | 506.3973 | 506.3973 | 1 | 1 | 15:11 | 25.3 |  | 534.8567 | 0 | 506.3973 | 50.2114 | 50.2135 | 0.013248 | 0.60173 | 506.999 |  | -18.4217 | 0 | -18.4217 | 50.5 | 5.6 | -2.5 | 1.9217 | 1 | 0 | 1.9217 |  | 1.9217 | 0 | 1.8839
50.2125 | 0 | 506.3973 | 506.3973 | 1 | 1 | 15:11 | 25.32 |  | 534.8533 | 0 | 506.3973 | 50.2115 | 50.2138 | 0.011923 | 0.54156 | 506.9389 |  | -18.4819 | 0 | -18.4819 | 50.5 | 5.6 | -2.5 | 1.9819 | 1 | 0 | 1.9819 |  | 1.9819 | 0 | 1.9479
50.2125 | 0 | 506.3973 | 506.3973 | 1 | 1 | 15:11 | 25.34 |  | 534.85 | 0 | 506.3973 | 50.2116 | 50.214 | 0.010731 | 0.4874 | 506.8847 |  | -18.536 | 0 | -18.536 | 50.5 | 5.6 | -2.5 | 2.036 | 1 | 0 | 2.036 |  | 2.036 | 0 | 2.0054
50.2125 | 0 | 506.3973 | 506.3973 | 1 | 1 | 15:11 | 25.36 |  | 534.8467 | 0 | 506.3973 | 50.2117 | 50.2142 | 0.0096577 | 0.43866 | 506.836 |  | -18.5848 | 0 | -18.5848 | 50.5 | 5.6 | -2.5 | 2.0848 | 1 | 0 | 2.0848 |  | 2.0848 | 0 | 2.0572
50.2125 | 0 | 506.3973 | 506.3973 | 1 | 1 | 15:11 | 25.38 |  | 534.8433 | 0 | 506.3973 | 50.2118 | 50.2144 | 0.0086919 | 0.3948 | 506.7921 |  | -18.6286 | 0 | -18.6286 | 50.5 | 5.6 | -2.5 | 2.1286 | 1 | 0 | 2.1286 |  | 2.1286 | 0 | 2.1038
50.216 | 0 | 505.1742 | 505.1742 | 1 | 1 | 15:11 | 25.4 |  | 534.84 | 0 | 505.1742 | 50.2122 | 50.2145 | 0.011223 | 0.50978 | 505.6839 |  | -19.7368 | 0 | -19.7368 | 50.5 | 5.303 | -2.64 | 3.0968 | 1 | 0 | 3.0968 |  | 3.0968 | 0 | 2.5496
50.216 | 0 | 506.3973 | 506.3973 | 1 | 1 | 15:11 | 25.42 |  | 534.8367 | 0 | 506.3973 | 50.2126 | 50.2147 | 0.0152 | 0.69047 | 507.0878 |  | -18.333 | 0 | -18.333 | 50.5 | 5.303 | -2.64 | 1.693 | 1 | 0 | 1.693 |  | 1.693 | 0 | 2.4864
50.216 | 0 | 506.3973 | 506.3973 | 1 | 1 | 15:11 | 25.44 |  | 534.8333 | 0 | 506.3973 | 50.2129 | 50.2151 | 0.01878 | 0.85309 | 507.2504 |  | -18.1703 | 0 | -18.1703 | 50.5 | 5.303 | -2.64 | 1.5303 | 1 | 0 | 1.5303 |  | 1.5303 | 0 | 1.6223
50.216 | 0 | 506.3973 | 506.3973 | 1 | 1 | 15:11 | 25.46 |  | 534.83 | 0 | 506.3973 | 50.2132 | 50.2156 | 0.020302 | 0.92222 | 507.3195 |  | -18.1012 | 0 | -18.1012 | 50.5 | 5.303 | -2.64 | 1.4612 | 1 | 0 | 1.4612 |  | 1.4612 | 0 | 1.5003
50.216 | 0 | 506.3973 | 506.3973 | 1 | 1 | 15:11 | 25.48 |  | 534.8267 | 0 | 506.3973 | 50.2135 | 50.216 | 0.018272 | 0.83 | 507.2273 |  | -18.1934 | 0 | -18.1934 | 50.5 | 5.303 | -2.64 | 1.5534 | 1 | 0 | 1.5534 |  | 1.5534 | 0 | 1.5013
50.216 | 0 | 507.6205 | 507.6205 | 1 | 1 | 15:11 | 25.5 |  | 534.8233 | 0 | 507.6205 | 50.2138 | 50.2163 | 0.016445 | 0.747 | 508.3675 |  | -17.0532 | 0 | -17.0532 | 50.5 | 5.303 | -2.64 | 0.41323 | 1 | 0 | 0.41323 |  | 0.41323 | 0 | 1.0577
50.216 | 0 | 506.3973 | 506.3973 | 1 | 1 | 15:11 | 25.52 |  | 534.82 | 0 | 506.3973 | 50.214 | 50.2166 | 0.0148 | 0.6723 | 507.0696 |  | -18.3511 | 0 | -18.3511 | 50.5 | 5.303 | -2.64 | 1.7111 | 1 | 0 | 1.7111 |  | 1.7111 | 0 | 0.97754
50.216 | 0 | 506.3973 | 506.3973 | 1 | 1 | 15:11 | 25.54 |  | 534.8167 | 0 | 506.3973 | 50.2142 | 50.2169 | 0.01332 | 0.60507 | 507.0024 |  | -18.4184 | 0 | -18.4184 | 50.5 | 5.303 | -2.64 | 1.7784 | 1 | 0 | 1.7784 |  | 1.7784 | 0 | 1.7404
50.216 | 0 | 505.1742 | 505.1742 | 1 | 1 | 15:11 | 25.56 |  | 534.8133 | 0 | 505.1742 | 50.2144 | 50.2171 | 0.011988 | 0.54456 | 505.7187 |  | -19.702 | 0 | -19.702 | 50.5 | 5.303 | -2.64 | 3.062 | 1 | 0 | 3.062 |  | 3.062 | 0 | 2.3365
50.216 | 0 | 505.1742 | 505.1742 | 1 | 1 | 15:11 | 25.58 |  | 534.81 | 0 | 505.1742 | 50.2145 | 50.2174 | 0.01079 | 0.4901 | 505.6643 |  | -19.7565 | 0 | -19.7565 | 50.5 | 5.303 | -2.64 | 3.1165 | 1 | 0 | 3.1165 |  | 3.1165 | 0 | 3.0857
50.216 | 0 | 506.3973 | 506.3973 | 1 | 1 | 15:11 | 25.6 |  | 534.8067 | 0 | 506.3973 | 50.2147 | 50.2176 | 0.0097106 | 0.44109 | 506.8384 |  | -18.5823 | 0 | -18.5823 | 50.5 | 5.303 | -2.64 | 1.9423 | 1 | 0 | 1.9423 |  | 1.9423 | 0 | 2.606
50.2194 | 0 | 506.3973 | 506.3973 | 1 | 1 | 15:11 | 25.62 |  | 534.8033 | 0 | 506.3973 | 50.2151 | 50.2178 | 0.0087395 | 0.39701 | 506.7943 |  | -18.6264 | 0 | -18.6264 | 50.5 | 5.0432 | -2.776 | 1.8504 | 1 | 0 | 1.8504 |  | 1.8504 | 0 | 1.9024
50.2194 | 0 | 505.1742 | 505.1742 | 1 | 1 | 15:11 | 25.64 |  | 534.8 | 0 | 505.1742 | 50.2156 | 50.2179 | 0.0078656 | 0.35731 | 505.5315 |  | -19.8893 | 0 | -19.8893 | 50.5 | 5.0432 | -2.776 | 3.1133 | 1 | 0 | 3.1133 |  | 3.1133 | 0 | 2.3995
50.2194 | 0 | 505.1742 | 505.1742 | 1 | 1 | 15:11 | 25.66 |  | 534.7967 | 0 | 505.1742 | 50.216 | 50.2181 | 0.007079 | 0.32158 | 505.4957 |  | -19.925 | 0 | -19.925 | 50.5 | 5.0432 | -2.776 | 3.149 | 1 | 0 | 3.149 |  | 3.149 | 0 | 3.1288
50.2194 | 0 | 506.3973 | 506.3973 | 1 | 1 | 15:11 | 25.68 |  | 534.7933 | 0 | 506.3973 | 50.2163 | 50.2182 | 0.0063711 | 0.28942 | 506.6867 |  | -18.734 | 0 | -18.734 | 50.5 | 5.0432 | -2.776 | 1.958 | 1 | 0 | 1.958 |  | 1.958 | 0 | 2.6312
50.2194 | 0 | 505.1742 | 505.1742 | 1 | 1 | 15:11 | 25.7 |  | 534.79 | 0 | 505.1742 | 50.2166 | 50.2183 | 0.005734 | 0.26048 | 505.4346 |  | -19.9861 | 0 | -19.9861 | 50.5 | 5.0432 | -2.776 | 3.2101 | 1 | 0 | 3.2101 |  | 3.2101 | 0 | 2.5024
50.2194 | 0 | 506.3973 | 506.3973 | 1 | 1 | 15:11 | 25.72 |  | 534.7867 | 0 | 506.3973 | 50.2169 | 50.2184 | 0.0051606 | 0.23443 | 506.6317 |  | -18.789 | 0 | -18.789 | 50.5 | 5.0432 | -2.776 | 2.013 | 1 | 0 | 2.013 |  | 2.013 | 0 | 2.6896
50.2194 | 0 | 506.3973 | 506.3973 | 1 | 1 | 15:11 | 25.74 |  | 534.7833 | 0 | 506.3973 | 50.2171 | 50.2185 | 0.0081445 | 0.36998 | 506.7673 |  | -18.6534 | 0 | -18.6534 | 50.5 | 5.0432 | -2.776 | 1.8774 | 1 | 0 | 1.8774 |  | 1.8774 | 0 | 1.9541
50.2194 | 0 | 506.3973 | 506.3973 | 1 | 1 | 15:11 | 25.76 |  | 534.78 | 0 | 506.3973 | 50.2174 | 50.2186 | 0.01258 | 0.57148 | 506.9688 |  | -18.452 | 0 | -18.452 | 50.5 | 5.0432 | -2.776 | 1.676 | 1 | 0 | 1.676 |  | 1.676 | 0 | 1.7898
50.2194 | 0 | 506.3973 | 506.3973 | 1 | 1 | 15:11 | 25.78 |  | 534.7767 | 0 | 506.3973 | 50.2176 | 50.219 | 0.016572 | 0.75282 | 507.1501 |  | -18.2706 | 0 | -18.2706 | 50.5 | 5.0432 | -2.776 | 1.4946 | 1 | 0 | 1.4946 |  | 1.4946 | 0 | 1.5971
50.2194 | 0 | 505.1742 | 505.1742 | 1 | 1 | 15:11 | 25.8 |  | 534.7733 | 0 | 505.1742 | 50.2178 | 50.2194 | 0.018415 | 0.83654 | 506.0107 |  | -19.41 | 0 | -19.41 | 50.5 | 5.0432 | -2.776 | 2.634 | 1 | 0 | 2.634 |  | 2.634 | 0 | 1.99
50.2194 | 0 | 506.3973 | 506.3973 | 1 | 1 | 15:11 | 25.82 |  | 534.77 | 0 | 506.3973 | 50.2179 | 50.2198 | 0.016573 | 0.75288 | 507.1502 |  | -18.2705 | 0 | -18.2705 | 50.5 | 5.0432 | -2.776 | 1.4945 | 1 | 0 | 1.4945 |  | 1.4945 | 0 | 2.1386
50.2194 | 0 | 506.3973 | 506.3973 | 1 | 1 | 15:11 | 25.84 |  | 534.7667 | 0 | 506.3973 | 50.2181 | 50.2201 | 0.014916 | 0.67759 | 507.0749 |  | -18.3458 | 0 | -18.3458 | 50.5 | 5.0432 | -2.776 | 1.5698 | 1 | 0 | 1.5698 |  | 1.5698 | 0 | 1.5273
50.2194 | 0 | 506.3973 | 506.3973 | 1 | 1 | 15:11 | 25.86 |  | 534.7633 | 0 | 506.3973 | 50.2182 | 50.2204 | 0.013424 | 0.60984 | 507.0071 |  | -18.4136 | 0 | -18.4136 | 50.5 | 5.0432 | -2.776 | 1.6376 | 1 | 0 | 1.6376 |  | 1.6376 | 0 | 1.5993
50.2194 | 0 | 506.3973 | 506.3973 | 1 | 1 | 15:11 | 25.88 |  | 534.76 | 0 | 506.3973 | 50.2183 | 50.2206 | 0.012082 | 0.54885 | 506.9462 |  | -18.4746 | 0 | -18.4746 | 50.5 | 5.0432 | -2.776 | 1.6986 | 1 | 0 | 1.6986 |  | 1.6986 | 0 | 1.6641
50.2194 | 0 | 505.1742 | 505.1742 | 1 | 1 | 15:11 | 25.9 |  | 534.7567 | 0 | 505.1742 | 50.2184 | 50.2208 | 0.010874 | 0.49397 | 505.6681 |  | -19.7526 | 0 | -19.7526 | 50.5 | 5.0432 | -2.776 | 2.9766 | 1 | 0 | 2.9766 |  | 2.9766 | 0 | 2.2542
50.2194 | 0 | 506.3973 | 506.3973 | 1 | 1 | 15:11 | 25.92 |  | 534.7533 | 0 | 506.3973 | 50.2185 | 50.2211 | 0.0097864 | 0.44457 | 506.8419 |  | -18.5789 | 0 | -18.5789 | 50.5 | 5.0432 | -2.776 | 1.8029 | 1 | 0 | 1.8029 |  | 1.8029 | 0 | 2.4663
50.2194 | 0 | 505.1742 | 505.1742 | 1 | 1 | 15:11 | 25.94 |  | 534.75 | 0 | 505.1742 | 50.2186 | 50.2212 | 0.0088078 | 0.40011 | 505.5743 |  | -19.8465 | 0 | -19.8465 | 50.5 | 5.0432 | -2.776 | 3.0705 | 1 | 0 | 3.0705 |  | 3.0705 | 0 | 2.354
50.2229 | 0 | 506.3973 | 506.3973 | 1 | 1 | 15:11 | 25.96 |  | 534.7467 | 0 | 506.3973 | 50.219 | 50.2214 | 0.007927 | 0.36013 | 506.7574 |  | -18.6633 | 0 | -18.6633 | 50.5 | 4.8011 | -2.916 | 1.7473 | 1 | 0 | 1.7473 |  | 1.7473 | 0 | 2.4952
50.2229 | 0 | 506.3973 | 506.3973 | 1 | 1 | 15:11 | 25.98 |  | 534.7433 | 0 | 506.3973 | 50.2194 | 50.2216 | 0.0071343 | 0.32411 | 506.7214 |  | -18.6993 | 0 | -18.6993 | 50.5 | 4.8011 | -2.916 | 1.7833 | 1 | 0 | 1.7833 |  | 1.7833 | 0 | 1.763
50.2229 | 0 | 506.3973 | 506.3973 | 1 | 1 | 15:11 | 26 |  | 534.74 | 0 | 506.3973 | 50.2198 | 50.2217 | 0.0064209 | 0.2917 | 506.689 |  | -18.7317 | 0 | -18.7317 | 50.5 | 4.8011 | -2.916 | 1.8157 | 1 | 0 | 1.8157 |  | 1.8157 | 0 | 1.7974
50.2229 | 0 | 505.1742 | 505.1742 | 1 | 1 | 15:11 | 26.02 |  | 534.7367 | 0 | 505.1742 | 50.2201 | 50.2218 | 0.0091788 | 0.417 | 505.5912 |  | -19.8296 | 0 | -19.8296 | 50.5 | 4.8011 | -2.916 | 2.9136 | 1 | 0 | 2.9136 |  | 2.9136 | 0 | 2.2931
50.2229 | 0 | 505.1742 | 505.1742 | 1 | 1 | 15:11 | 26.04 |  | 534.7333 | 0 | 505.1742 | 50.2204 | 50.2219 | 0.013361 | 0.60699 | 505.7812 |  | -19.6396 | 0 | -19.6396 | 50.5 | 4.8011 | -2.916 | 2.7236 | 1 | 0 | 2.7236 |  | 2.7236 | 0 | 2.831
50.2229 | 0 | 505.1742 | 505.1742 | 1 | 1 | 15:11 | 26.06 |  | 534.73 | 0 | 505.1742 | 50.2206 | 50.2224 | 0.017125 | 0.77799 | 505.9521 |  | -19.4686 | 0 | -19.4686 | 50.5 | 4.8011 | -2.916 | 2.5526 | 1 | 0 | 2.5526 |  | 2.5526 | 0 | 2.6492
50.2229 | 0 | 505.1742 | 505.1742 | 1 | 1 | 15:11 | 26.08 |  | 534.7267 | 0 | 505.1742 | 50.2208 | 50.2228 | 0.018812 | 0.85465 | 506.0288 |  | -19.3919 | 0 | -19.3919 | 50.5 | 4.8011 | -2.916 | 2.4759 | 1 | 0 | 2.4759 |  | 2.4759 | 0 | 2.5193
50.2229 | 0 | 505.1742 | 505.1742 | 1 | 1 | 15:11 | 26.1 |  | 534.7233 | 0 | 505.1742 | 50.2211 | 50.2231 | 0.016931 | 0.76919 | 505.9433 |  | -19.4774 | 0 | -19.4774 | 50.5 | 4.8011 | -2.916 | 2.5614 | 1 | 0 | 2.5614 |  | 2.5614 | 0 | 2.5131
50.2229 | 0 | 503.951 | 503.951 | 1 | 1 | 15:11 | 26.12 |  | 534.72 | 0 | 503.951 | 50.2212 | 50.2234 | 0.015238 | 0.69227 | 504.6432 |  | -20.7775 | 0 | -20.7775 | 50.5 | 4.8011 | -2.916 | 3.8615 | 1 | 0 | 3.8615 |  | 3.8615 | 0 | 3.1267
50.2229 | 0 | 506.3973 | 506.3973 | 1 | 1 | 15:11 | 26.14 |  | 534.7167 | 0 | 506.3973 | 50.2214 | 50.2237 | 0.013714 | 0.62304 | 507.0203 |  | -18.4004 | 0 | -18.4004 | 50.5 | 4.8011 | -2.916 | 1.4844 | 1 | 0 | 1.4844 |  | 1.4844 | 0 | 2.828
50.2229 | 0 | 506.3973 | 506.3973 | 1 | 1 | 15:11 | 26.16 |  | 534.7133 | 0 | 506.3973 | 50.2216 | 50.224 | 0.012343 | 0.56074 | 506.958 |  | -18.4627 | 0 | -18.4627 | 50.5 | 4.8011 | -2.916 | 1.5467 | 1 | 0 | 1.5467 |  | 1.5467 | 0 | 1.5115
50.2229 | 0 | 505.1742 | 505.1742 | 1 | 1 | 15:11 | 26.18 |  | 534.71 | 0 | 505.1742 | 50.2217 | 50.2242 | 0.011108 | 0.50466 | 505.6788 |  | -19.7419 | 0 | -19.7419 | 50.5 | 4.8011 | -2.916 | 2.8259 | 1 | 0 | 2.8259 |  | 2.8259 | 0 | 2.1029
50.2229 | 0 | 505.1742 | 505.1742 | 1 | 1 | 15:11 | 26.2 |  | 534.7067 | 0 | 505.1742 | 50.2218 | 50.2244 | 0.0099976 | 0.4542 | 505.6284 |  | -19.7924 | 0 | -19.7924 | 50.5 | 4.8011 | -2.916 | 2.8764 | 1 | 0 | 2.8764 |  | 2.8764 | 0 | 2.8479
50.2229 | 0 | 505.1742 | 505.1742 | 1 | 1 | 15:11 | 26.22 |  | 534.7033 | 0 | 505.1742 | 50.2219 | 50.2246 | 0.0089979 | 0.40878 | 505.5829 |  | -19.8378 | 0 | -19.8378 | 50.5 | 4.8011 | -2.916 | 2.9218 | 1 | 0 | 2.9218 |  | 2.9218 | 0 | 2.8961
50.2263 | 0 | 506.3973 | 506.3973 | 1 | 1 | 15:11 | 26.24 |  | 534.7 | 0 | 506.3973 | 50.2224 | 50.2248 | 0.0080981 | 0.36792 | 506.7652 |  | -18.6555 | 0 | -18.6555 | 50.5 | 4.5872 | -3.052 | 1.6035 | 1 | 0 | 1.6035 |  | 1.6035 | 0 | 2.3486
50.2263 | 0 | 506.3973 | 506.3973 | 1 | 1 | 15:11 | 26.26 |  | 534.6967 | 0 | 506.3973 | 50.2228 | 50.2249 | 0.0072883 | 0.33113 | 506.7284 |  | -18.6923 | 0 | -18.6923 | 50.5 | 4.5872 | -3.052 | 1.6403 | 1 | 0 | 1.6403 |  | 1.6403 | 0 | 1.6195
50.2263 | 0 | 505.1742 | 505.1742 | 1 | 1 | 15:11 | 26.28 |  | 534.6933 | 0 | 505.1742 | 50.2231 | 50.2251 | 0.0065595 | 0.29802 | 505.4722 |  | -19.9486 | 0 | -19.9486 | 50.5 | 4.5872 | -3.052 | 2.8966 | 1 | 0 | 2.8966 |  | 2.8966 | 0 | 2.1865
50.2263 | 0 | 506.3973 | 506.3973 | 1 | 1 | 15:11 | 26.3 |  | 534.69 | 0 | 506.3973 | 50.2234 | 50.2252 | 0.0059035 | 0.26822 | 506.6655 |  | -18.7552 | 0 | -18.7552 | 50.5 | 4.5872 | -3.052 | 1.7032 | 1 | 0 | 1.7032 |  | 1.7032 | 0 | 2.3777
50.2263 | 0 | 505.1742 | 505.1742 | 1 | 1 | 15:11 | 26.32 |  | 534.6867 | 0 | 505.1742 | 50.2237 | 50.2253 | 0.0053132 | 0.2414 | 505.4156 |  | -20.0052 | 0 | -20.0052 | 50.5 | 4.5872 | -3.052 | 2.9532 | 1 | 0 | 2.9532 |  | 2.9532 | 0 | 2.2467
50.2263 | 0 | 506.3973 | 506.3973 | 1 | 1 | 15:11 | 26.34 |  | 534.6833 | 0 | 506.3973 | 50.224 | 50.2254 | 0.0047818 | 0.21726 | 506.6146 |  | -18.8062 | 0 | -18.8062 | 50.5 | 4.5872 | -3.052 | 1.7542 | 1 | 0 | 1.7542 |  | 1.7542 | 0 | 2.4319
50.2263 | 0 | 505.1742 | 505.1742 | 1 | 1 | 15:11 | 26.36 |  | 534.68 | 0 | 505.1742 | 50.2242 | 50.2255 | 0.0043037 | 0.19553 | 505.3697 |  | -20.051 | 0 | -20.051 | 50.5 | 4.5872 | -3.052 | 2.999 | 1 | 0 | 2.999 |  | 2.999 | 0 | 2.2954
50.2263 | 0 | 506.3973 | 506.3973 | 1 | 1 | 15:11 | 26.38 |  | 534.6767 | 0 | 506.3973 | 50.2244 | 50.2256 | 0.0038733 | 0.17598 | 506.5733 |  | -18.8475 | 0 | -18.8475 | 50.5 | 4.5872 | -3.052 | 1.7955 | 1 | 0 | 1.7955 |  | 1.7955 | 0 | 2.4757
50.2263 | 0 | 506.3973 | 506.3973 | 1 | 1 | 15:11 | 26.4 |  | 534.6733 | 0 | 506.3973 | 50.2246 | 50.2256 | 0.003486 | 0.15838 | 506.5557 |  | -18.8651 | 0 | -18.8651 | 50.5 | 4.5872 | -3.052 | 1.8131 | 1 | 0 | 1.8131 |  | 1.8131 | 0 | 1.8031
50.2263 | 0 | 506.3973 | 506.3973 | 1 | 1 | 15:11 | 26.42 |  | 534.67 | 0 | 506.3973 | 50.2248 | 50.2257 | 0.0066374 | 0.30156 | 506.6989 |  | -18.7219 | 0 | -18.7219 | 50.5 | 4.5872 | -3.052 | 1.6699 | 1 | 0 | 1.6699 |  | 1.6699 | 0 | 1.7508
50.2263 | 0 | 505.1742 | 505.1742 | 1 | 1 | 15:11 | 26.44 |  | 534.6667 | 0 | 505.1742 | 50.2249 | 50.2258 | 0.011224 | 0.50993 | 505.6841 |  | -19.7367 | 0 | -19.7367 | 50.5 | 4.5872 | -3.052 | 2.6847 | 1 | 0 | 2.6847 |  | 2.6847 | 0 | 2.1111
50.2263 | 0 | 505.1742 | 505.1742 | 1 | 1 | 15:11 | 26.46 |  | 534.6633 | 0 | 505.1742 | 50.2251 | 50.2262 | 0.015351 | 0.69746 | 505.8716 |  | -19.5491 | 0 | -19.5491 | 50.5 | 4.5872 | -3.052 | 2.4971 | 1 | 0 | 2.4971 |  | 2.4971 | 0 | 2.6031
50.2263 | 0 | 503.951 | 503.951 | 1 | 1 | 15:11 | 26.48 |  | 534.66 | 0 | 503.951 | 50.2252 | 50.2265 | 0.017316 | 0.78673 | 504.7377 |  | -20.6831 | 0 | -20.6831 | 50.5 | 4.5872 | -3.052 | 3.6311 | 1 | 0 | 3.6311 |  | 3.6311 | 0 | 2.9901
50.2263 | 0 | 505.1742 | 505.1742 | 1 | 1 | 15:11 | 26.5 |  | 534.6567 | 0 | 505.1742 | 50.2253 | 50.2269 | 0.015585 | 0.70806 | 505.8822 |  | -19.5385 | 0 | -19.5385 | 50.5 | 4.5872 | -3.052 | 2.4865 | 1 | 0 | 2.4865 |  | 2.4865 | 0 | 3.1334
50.2263 | 0 | 505.1742 | 505.1742 | 1 | 1 | 15:11 | 26.52 |  | 534.6533 | 0 | 505.1742 | 50.2254 | 50.2272 | 0.014026 | 0.63725 | 505.8114 |  | -19.6093 | 0 | -19.6093 | 50.5 | 4.5872 | -3.052 | 2.5573 | 1 | 0 | 2.5573 |  | 2.5573 | 0 | 2.5173
50.2263 | 0 | 505.1742 | 505.1742 | 1 | 1 | 15:11 | 26.54 |  | 534.65 | 0 | 505.1742 | 50.2255 | 50.2274 | 0.012623 | 0.57353 | 505.7477 |  | -19.6731 | 0 | -19.6731 | 50.5 | 4.5872 | -3.052 | 2.6211 | 1 | 0 | 2.6211 |  | 2.6211 | 0 | 2.585
50.2263 | 0 | 505.1742 | 505.1742 | 1 | 1 | 15:11 | 26.56 |  | 534.6467 | 0 | 505.1742 | 50.2256 | 50.2277 | 0.011361 | 0.51618 | 505.6903 |  | -19.7304 | 0 | -19.7304 | 50.5 | 4.5872 | -3.052 | 2.6784 | 1 | 0 | 2.6784 |  | 2.6784 | 0 | 2.646
50.2263 | 0 | 505.1742 | 505.1742 | 1 | 1 | 15:11 | 26.58 |  | 534.6433 | 0 | 505.1742 | 50.2256 | 50.2279 | 0.010225 | 0.46456 | 505.6387 |  | -19.782 | 0 | -19.782 | 50.5 | 4.5872 | -3.052 | 2.73 | 1 | 0 | 2.73 |  | 2.73 | 0 | 2.7008
50.2263 | 0 | 506.3973 | 506.3973 | 1 | 1 | 15:11 | 26.6 |  | 534.64 | 0 | 506.3973 | 50.2257 | 50.2281 | 0.0092025 | 0.4181 | 506.8154 |  | -18.6053 | 0 | -18.6053 | 50.5 | 4.5872 | -3.052 | 1.5533 | 1 | 0 | 1.5533 |  | 1.5533 | 0 | 2.2184
50.2263 | 0 | 505.1742 | 505.1742 | 1 | 1 | 15:11 | 26.62 |  | 534.6367 | 0 | 505.1742 | 50.2258 | 50.2282 | 0.0082823 | 0.37629 | 505.5505 |  | -19.8703 | 0 | -19.8703 | 50.5 | 4.5872 | -3.052 | 2.8183 | 1 | 0 | 2.8183 |  | 2.8183 | 0 | 2.1033
50.2298 | 0 | 505.1742 | 505.1742 | 1 | 1 | 15:11 | 26.64 |  | 534.6333 | 0 | 505.1742 | 50.2262 | 50.2284 | 0.007454 | 0.33869 | 505.5128 |  | -19.9079 | 0 | -19.9079 | 50.5 | 4.386 | -3.192 | 2.7159 | 1 | 0 | 2.7159 |  | 2.7159 | 0 | 2.7738
50.2298 | 0 | 506.3973 | 506.3973 | 1 | 1 | 15:11 | 26.66 |  | 534.63 | 0 | 506.3973 | 50.2265 | 50.2285 | 0.0067086 | 0.30482 | 506.7021 |  | -18.7186 | 0 | -18.7186 | 50.5 | 4.386 | -3.192 | 1.5266 | 1 | 0 | 1.5266 |  | 1.5266 | 0 | 2.1988
50.2298 | 0 | 506.3973 | 506.3973 | 1 | 1 | 15:11 | 26.68 |  | 534.6267 | 0 | 506.3973 | 50.2269 | 50.2287 | 0.0060378 | 0.27434 | 506.6716 |  | -18.7491 | 0 | -18.7491 | 50.5 | 4.386 | -3.192 | 1.5571 | 1 | 0 | 1.5571 |  | 1.5571 | 0 | 1.5399
50.2298 | 0 | 505.1742 | 505.1742 | 1 | 1 | 15:11 | 26.7 |  | 534.6233 | 0 | 505.1742 | 50.2272 | 50.2288 | 0.005434 | 0.2469 | 505.4211 |  | -19.9997 | 0 | -19.9997 | 50.5 | 4.386 | -3.192 | 2.8077 | 1 | 0 | 2.8077 |  | 2.8077 | 0 | 2.1008
50.2298 | 0 | 505.1742 | 505.1742 | 1 | 1 | 15:11 | 26.72 |  | 534.62 | 0 | 505.1742 | 50.2274 | 50.2289 | 0.0048906 | 0.22221 | 505.3964 |  | -20.0244 | 0 | -20.0244 | 50.5 | 4.386 | -3.192 | 2.8324 | 1 | 0 | 2.8324 |  | 2.8324 | 0 | 2.8184
50.2298 | 0 | 505.1742 | 505.1742 | 1 | 1 | 15:11 | 26.74 |  | 534.6167 | 0 | 505.1742 | 50.2277 | 50.229 | 0.0044015 | 0.19999 | 505.3742 |  | -20.0466 | 0 | -20.0466 | 50.5 | 4.386 | -3.192 | 2.8546 | 1 | 0 | 2.8546 |  | 2.8546 | 0 | 2.842
50.2298 | 0 | 505.1742 | 505.1742 | 1 | 1 | 15:11 | 26.76 |  | 534.6133 | 0 | 505.1742 | 50.2279 | 50.2291 | 0.0039614 | 0.17999 | 505.3542 |  | -20.0666 | 0 | -20.0666 | 50.5 | 4.386 | -3.192 | 2.8746 | 1 | 0 | 2.8746 |  | 2.8746 | 0 | 2.8633
50.2298 | 0 | 506.3973 | 506.3973 | 1 | 1 | 15:11 | 26.78 |  | 534.61 | 0 | 506.3973 | 50.2281 | 50.2291 | 0.0035652 | 0.16199 | 506.5593 |  | -18.8614 | 0 | -18.8614 | 50.5 | 4.386 | -3.192 | 1.6694 | 1 | 0 | 1.6694 |  | 1.6694 | 0 | 2.3506
50.2298 | 0 | 505.1742 | 505.1742 | 1 | 1 | 15:11 | 26.8 |  | 534.6067 | 0 | 505.1742 | 50.2282 | 50.2292 | 0.0032087 | 0.14579 | 505.32 |  | -20.1008 | 0 | -20.1008 | 50.5 | 4.386 | -3.192 | 2.9088 | 1 | 0 | 2.9088 |  | 2.9088 | 0 | 2.2083
50.2298 | 0 | 505.1742 | 505.1742 | 1 | 1 | 15:11 | 26.82 |  | 534.6033 | 0 | 505.1742 | 50.2284 | 50.2293 | 0.0028878 | 0.13121 | 505.3054 |  | -20.1154 | 0 | -20.1154 | 50.5 | 4.386 | -3.192 | 2.9234 | 1 | 0 | 2.9234 |  | 2.9234 | 0 | 2.9151
50.2298 | 0 | 506.3973 | 506.3973 | 1 | 1 | 15:11 | 26.84 |  | 534.6 | 0 | 506.3973 | 50.2285 | 50.2293 | 0.0025991 | 0.11809 | 506.5154 |  | -18.9053 | 0 | -18.9053 | 50.5 | 4.386 | -3.192 | 1.7133 | 1 | 0 | 1.7133 |  | 1.7133 | 0 | 2.3973
50.2298 | 0 | 505.1742 | 505.1742 | 1 | 1 | 15:11 | 26.86 |  | 534.5967 | 0 | 505.1742 | 50.2287 | 50.2294 | 0.0023392 | 0.10628 | 505.2804 |  | -20.1403 | 0 | -20.1403 | 50.5 | 4.386 | -3.192 | 2.9483 | 1 | 0 | 2.9483 |  | 2.9483 | 0 | 2.2503
50.2298 | 0 | 505.1742 | 505.1742 | 1 | 1 | 15:11 | 26.88 |  | 534.5933 | 0 | 505.1742 | 50.2288 | 50.2294 | 0.0021052 | 0.095655 | 505.2698 |  | -20.1509 | 0 | -20.1509 | 50.5 | 4.386 | -3.192 | 2.9589 | 1 | 0 | 2.9589 |  | 2.9589 | 0 | 2.9529
50.2298 | 0 | 505.1742 | 505.1742 | 1 | 1 | 15:11 | 26.9 |  | 534.59 | 0 | 505.1742 | 50.2289 | 50.2294 | 0.0018947 | 0.08609 | 505.2602 |  | -20.1605 | 0 | -20.1605 | 50.5 | 4.386 | -3.192 | 2.9685 | 1 | 0 | 2.9685 |  | 2.9685 | 0 | 2.9631
50.2298 | 0 | 506.3973 | 506.3973 | 1 | 1 | 15:11 | 26.92 |  | 534.5867 | 0 | 506.3973 | 50.229 | 50.2295 | 0.0017052 | 0.077481 | 506.4748 |  | -18.946 | 0 | -18.946 | 50.5 | 4.386 | -3.192 | 1.754 | 1 | 0 | 1.754 |  | 1.754 | 0 | 2.4404
50.2298 | 0 | 505.1742 | 505.1742 | 1 | 1 | 15:11 | 26.94 |  | 534.5833 | 0 | 505.1742 | 50.2291 | 50.2295 | 0.0015347 | 0.069733 | 505.2439 |  | -20.1768 | 0 | -20.1768 | 50.5 | 4.386 | -3.192 | 2.9848 | 1 | 0 | 2.9848 |  | 2.9848 | 0 | 2.2891
50.2298 | 0 | 505.1742 | 505.1742 | 1 | 1 | 15:11 | 26.96 |  | 534.58 | 0 | 505.1742 | 50.2291 | 50.2295 | 0.0013812 | 0.062759 | 505.2369 |  | -20.1838 | 0 | -20.1838 | 50.5 | 4.386 | -3.192 | 2.9918 | 1 | 0 | 2.9918 |  | 2.9918 | 0 | 2.9879
50.2298 | 0 | 505.1742 | 505.1742 | 1 | 1 | 15:11 | 26.98 |  | 534.5767 | 0 | 505.1742 | 50.2292 | 50.2296 | 0.0012431 | 0.056483 | 505.2306 |  | -20.1901 | 0 | -20.1901 | 50.5 | 4.386 | -3.192 | 2.9981 | 1 | 0 | 2.9981 |  | 2.9981 | 0 | 2.9945
50.2298 | 0 | 505.1742 | 505.1742 | 1 | 1 | 15:11 | 27 |  | 534.5733 | 0 | 505.1742 | 50.2293 | 50.2296 | 0.0011188 | 0.050835 | 505.225 |  | -20.1957 | 0 | -20.1957 | 50.5 | 4.386 | -3.192 | 3.0037 | 1 | 0 | 3.0037 |  | 3.0037 | 0 | 3.0006
50.2298 | 0 | 505.1742 | 505.1742 | 1 | 1 | 15:11 | 27.02 |  | 534.57 | 0 | 505.1742 | 50.2293 | 50.2296 | 0.0010069 | 0.045752 | 505.2199 |  | -20.2008 | 0 | -20.2008 | 50.5 | 4.386 | -3.192 | 3.0088 | 1 | 0 | 3.0088 |  | 3.0088 | 0 | 3.006
50.2298 | 0 | 505.1742 | 505.1742 | 1 | 1 | 15:11 | 27.04 |  | 534.5667 | 0 | 505.1742 | 50.2294 | 50.2296 | 0.00090624 | 0.041176 | 505.2153 |  | -20.2054 | 0 | -20.2054 | 50.5 | 4.386 | -3.192 | 3.0134 | 1 | 0 | 3.0134 |  | 3.0134 | 0 | 3.0108
50.2298 | 0 | 505.1742 | 505.1742 | 1 | 1 | 15:11 | 27.06 |  | 534.5633 | 0 | 505.1742 | 50.2294 | 50.2296 | 0.00081561 | 0.037059 | 505.2112 |  | -20.2095 | 0 | -20.2095 | 50.5 | 4.386 | -3.192 | 3.0175 | 1 | 0 | 3.0175 |  | 3.0175 | 0 | 3.0152
50.2298 | 0 | 506.3973 | 506.3973 | 1 | 1 | 15:11 | 27.08 |  | 534.56 | 0 | 506.3973 | 50.2294 | 50.2297 | 0.00073405 | 0.033353 | 506.4307 |  | -18.9901 | 0 | -18.9901 | 50.5 | 4.386 | -3.192 | 1.7981 | 1 | 0 | 1.7981 |  | 1.7981 | 0 | 2.4873
50.2298 | 0 | 506.3973 | 506.3973 | 1 | 1 | 15:11 | 27.1 |  | 534.5567 | 0 | 506.3973 | 50.2295 | 50.2297 | 0.00066065 | 0.030018 | 506.4273 |  | -18.9934 | 0 | -18.9934 | 50.5 | 4.386 | -3.192 | 1.8014 | 1 | 0 | 1.8014 |  | 1.8014 | 0 | 1.7995
50.2298 | 0 | 505.1742 | 505.1742 | 1 | 1 | 15:11 | 27.12 |  | 534.5533 | 0 | 505.1742 | 50.2295 | 50.2297 | 0.00059458 | 0.027016 | 505.2012 |  | -20.2196 | 0 | -20.2196 | 50.5 | 4.386 | -3.192 | 3.0276 | 1 | 0 | 3.0276 |  | 3.0276 | 0 | 2.3345
50.2298 | 0 | 505.1742 | 505.1742 | 1 | 1 | 15:11 | 27.14 |  | 534.55 | 0 | 505.1742 | 50.2295 | 50.2297 | 0.00053512 | 0.024314 | 505.1985 |  | -20.2223 | 0 | -20.2223 | 50.5 | 4.386 | -3.192 | 3.0303 | 1 | 0 | 3.0303 |  | 3.0303 | 0 | 3.0287
50.2298 | 0 | 505.1742 | 505.1742 | 1 | 1 | 15:11 | 27.16 |  | 534.5467 | 0 | 505.1742 | 50.2296 | 50.2297 | 0.00048161 | 0.021883 | 505.196 |  | -20.2247 | 0 | -20.2247 | 50.5 | 4.386 | -3.192 | 3.0327 | 1 | 0 | 3.0327 |  | 3.0327 | 0 | 3.0313
50.2298 | 0 | 506.3973 | 506.3973 | 1 | 1 | 15:11 | 27.18 |  | 534.5433 | 0 | 506.3973 | 50.2296 | 50.2297 | 0.00043345 | 0.019695 | 506.417 |  | -19.0037 | 0 | -19.0037 | 50.5 | 4.386 | -3.192 | 1.8117 | 1 | 0 | 1.8117 |  | 1.8117 | 0 | 2.5018
50.2298 | 0 | 506.3973 | 506.3973 | 1 | 1 | 15:11 | 27.2 |  | 534.54 | 0 | 506.3973 | 50.2296 | 50.2297 | 0.0003901 | 0.017725 | 506.415 |  | -19.0057 | 0 | -19.0057 | 50.5 | 4.386 | -3.192 | 1.8137 | 1 | 0 | 1.8137 |  | 1.8137 | 0 | 1.8126
50.2298 | 0 | 505.1742 | 505.1742 | 1 | 1 | 15:11 | 27.22 |  | 534.5367 | 0 | 505.1742 | 50.2296 | 50.2297 | 0.00035109 | 0.015953 | 505.1901 |  | -20.2306 | 0 | -20.2306 | 50.5 | 4.386 | -3.192 | 3.0386 | 1 | 0 | 3.0386 |  | 3.0386 | 0 | 2.3463
50.2298 | 0 | 505.1742 | 505.1742 | 1 | 1 | 15:11 | 27.24 |  | 534.5333 | 0 | 505.1742 | 50.2296 | 50.2297 | 0.00031598 | 0.014357 | 505.1885 |  | -20.2322 | 0 | -20.2322 | 50.5 | 4.386 | -3.192 | 3.0402 | 1 | 0 | 3.0402 |  | 3.0402 | 0 | 3.0393
50.2298 | 0 | 505.1742 | 505.1742 | 1 | 1 | 15:11 | 27.26 |  | 534.53 | 0 | 505.1742 | 50.2297 | 50.2297 | 0.0036844 | 0.16741 | 505.3416 |  | -20.0792 | 0 | -20.0792 | 50.5 | 4.386 | -3.192 | 2.8872 | 1 | 0 | 2.8872 |  | 2.8872 | 0 | 2.9737
50.2298 | 0 | 505.1742 | 505.1742 | 1 | 1 | 15:11 | 27.28 |  | 534.5267 | 0 | 505.1742 | 50.2297 | 50.2298 | 0.0084159 | 0.38239 | 505.5566 |  | -19.8642 | 0 | -19.8642 | 50.5 | 4.386 | -3.192 | 2.6722 | 1 | 0 | 2.6722 |  | 2.6722 | 0 | 2.7937
50.2298 | 0 | 506.3973 | 506.3973 | 1 | 1 | 15:11 | 27.3 |  | 534.5233 | 0 | 506.3973 | 50.2297 | 50.2301 | 0.012674 | 0.57588 | 506.9732 |  | -18.4476 | 0 | -18.4476 | 50.5 | 4.386 | -3.192 | 1.2556 | 1 | 0 | 1.2556 |  | 1.2556 | 0 | 2.0563
50.2298 | 0 | 505.1742 | 505.1742 | 1 | 1 | 15:11 | 27.32 |  | 534.52 | 0 | 505.1742 | 50.2297 | 50.2304 | 0.014807 | 0.67278 | 505.8469 |  | -19.5738 | 0 | -19.5738 | 50.5 | 4.386 | -3.192 | 2.3818 | 1 | 0 | 2.3818 |  | 2.3818 | 0 | 1.7452
50.2298 | 0 | 505.1742 | 505.1742 | 1 | 1 | 15:11 | 27.34 |  | 534.5167 | 0 | 505.1742 | 50.2297 | 50.2307 | 0.013326 | 0.6055 | 505.7797 |  | -19.6411 | 0 | -19.6411 | 50.5 | 4.386 | -3.192 | 2.4491 | 1 | 0 | 2.4491 |  | 2.4491 | 0 | 2.4111
50.2298 | 0 | 506.3973 | 506.3973 | 1 | 1 | 15:11 | 27.36 |  | 534.5133 | 0 | 506.3973 | 50.2297 | 50.2309 | 0.011994 | 0.54495 | 506.9423 |  | -18.4785 | 0 | -18.4785 | 50.5 | 4.386 | -3.192 | 1.2865 | 1 | 0 | 1.2865 |  | 1.2865 | 0 | 1.9436
50.2298 | 0 | 503.951 | 503.951 | 1 | 1 | 15:11 | 27.38 |  | 534.51 | 0 | 503.951 | 50.2297 | 50.2312 | 0.010794 | 0.49045 | 504.4414 |  | -20.9793 | 0 | -20.9793 | 50.5 | 4.386 | -3.192 | 3.7873 | 1 | 0 | 3.7873 |  | 3.7873 | 0 | 2.3738
50.2298 | 0 | 505.1742 | 505.1742 | 1 | 1 | 15:11 | 27.4 |  | 534.5067 | 0 | 505.1742 | 50.2297 | 50.2314 | 0.0097148 | 0.44141 | 505.6156 |  | -19.8052 | 0 | -19.8052 | 50.5 | 4.386 | -3.192 | 2.6132 | 1 | 0 | 2.6132 |  | 2.6132 | 0 | 3.2768
50.2298 | 0 | 505.1742 | 505.1742 | 1 | 1 | 15:11 | 27.42 |  | 534.5033 | 0 | 505.1742 | 50.2297 | 50.2316 | 0.0087433 | 0.39727 | 505.5714 |  | -19.8493 | 0 | -19.8493 | 50.5 | 4.386 | -3.192 | 2.6573 | 1 | 0 | 2.6573 |  | 2.6573 | 0 | 2.6324
50.2298 | 0 | 506.3973 | 506.3973 | 1 | 1 | 15:11 | 27.44 |  | 534.5 | 0 | 506.3973 | 50.2297 | 50.2317 | 0.007869 | 0.35754 | 506.7548 |  | -18.6659 | 0 | -18.6659 | 50.5 | 4.386 | -3.192 | 1.4739 | 1 | 0 | 1.4739 |  | 1.4739 | 0 | 2.1428
50.2298 | 0 | 506.3973 | 506.3973 | 1 | 1 | 15:11 | 27.46 |  | 534.4967 | 0 | 506.3973 | 50.2298 | 50.2319 | 0.0070821 | 0.32179 | 506.7191 |  | -18.7016 | 0 | -18.7016 | 50.5 | 4.386 | -3.192 | 1.5096 | 1 | 0 | 1.5096 |  | 1.5096 | 0 | 1.4894
50.2332 | 0 | 505.1742 | 505.1742 | 1 | 1 | 15:11 | 27.48 |  | 534.4933 | 0 | 505.1742 | 50.2301 | 50.232 | 0.0063739 | 0.28963 | 505.4638 |  | -19.957 | 0 | -19.957 | 50.5 | 4.2067 | -3.328 | 2.629 | 1 | 0 | 2.629 |  | 2.629 | 0 | 1.9963
50.2332 | 0 | 506.3973 | 506.3973 | 1 | 1 | 15:11 | 27.5 |  | 534.49 | 0 | 506.3973 | 50.2304 | 50.2321 | 0.0057365 | 0.26067 | 506.658 |  | -18.7628 | 0 | -18.7628 | 50.5 | 4.2067 | -3.328 | 1.4348 | 1 | 0 | 1.4348 |  | 1.4348 | 0 | 2.1097
50.2332 | 0 | 505.1742 | 505.1742 | 1 | 1 | 15:11 | 27.52 |  | 534.4867 | 0 | 505.1742 | 50.2307 | 50.2322 | 0.0051629 | 0.2346 | 505.4088 |  | -20.012 | 0 | -20.012 | 50.5 | 4.2067 | -3.328 | 2.684 | 1 | 0 | 2.684 |  | 2.684 | 0 | 1.9779
50.2332 | 0 | 506.3973 | 506.3973 | 1 | 1 | 15:11 | 27.54 |  | 534.4833 | 0 | 506.3973 | 50.2309 | 50.2323 | 0.0046466 | 0.21114 | 506.6084 |  | -18.8123 | 0 | -18.8123 | 50.5 | 4.2067 | -3.328 | 1.4843 | 1 | 0 | 1.4843 |  | 1.4843 | 0 | 2.1624
50.2332 | 0 | 505.1742 | 505.1742 | 1 | 1 | 15:11 | 27.56 |  | 534.48 | 0 | 505.1742 | 50.2312 | 50.2324 | 0.0041819 | 0.19002 | 505.3642 |  | -20.0566 | 0 | -20.0566 | 50.5 | 4.2067 | -3.328 | 2.7286 | 1 | 0 | 2.7286 |  | 2.7286 | 0 | 2.0253
50.2332 | 0 | 506.3973 | 506.3973 | 1 | 1 | 15:11 | 27.58 |  | 534.4767 | 0 | 506.3973 | 50.2314 | 50.2325 | 0.0037637 | 0.17102 | 506.5683 |  | -18.8524 | 0 | -18.8524 | 50.5 | 4.2067 | -3.328 | 1.5244 | 1 | 0 | 1.5244 |  | 1.5244 | 0 | 2.205
50.2332 | 0 | 505.1742 | 505.1742 | 1 | 1 | 15:11 | 27.6 |  | 534.4733 | 0 | 505.1742 | 50.2316 | 50.2326 | 0.0033873 | 0.15392 | 505.3281 |  | -20.0927 | 0 | -20.0927 | 50.5 | 4.2067 | -3.328 | 2.7647 | 1 | 0 | 2.7647 |  | 2.7647 | 0 | 2.0636
50.2332 | 0 | 506.3973 | 506.3973 | 1 | 1 | 15:11 | 27.62 |  | 534.47 | 0 | 506.3973 | 50.2317 | 50.2326 | 0.0030486 | 0.13853 | 506.5358 |  | -18.8849 | 0 | -18.8849 | 50.5 | 4.2067 | -3.328 | 1.5569 | 1 | 0 | 1.5569 |  | 1.5569 | 0 | 2.2395
50.2332 | 0 | 505.1742 | 505.1742 | 1 | 1 | 15:11 | 27.64 |  | 534.4667 | 0 | 505.1742 | 50.2319 | 50.2327 | 0.0027438 | 0.12468 | 505.2988 |  | -20.1219 | 0 | -20.1219 | 50.5 | 4.2067 | -3.328 | 2.7939 | 1 | 0 | 2.7939 |  | 2.7939 | 0 | 2.0947
50.2332 | 0 | 505.1742 | 505.1742 | 1 | 1 | 15:11 | 27.66 |  | 534.4633 | 0 | 505.1742 | 50.232 | 50.2327 | 0.0024694 | 0.11221 | 505.2864 |  | -20.1344 | 0 | -20.1344 | 50.5 | 4.2067 | -3.328 | 2.8064 | 1 | 0 | 2.8064 |  | 2.8064 | 0 | 2.7993
50.2332 | 0 | 506.3973 | 506.3973 | 1 | 1 | 15:11 | 27.68 |  | 534.46 | 0 | 506.3973 | 50.2321 | 50.2328 | 0.0022224 | 0.10099 | 506.4983 |  | -18.9224 | 0 | -18.9224 | 50.5 | 4.2067 | -3.328 | 1.5944 | 1 | 0 | 1.5944 |  | 1.5944 | 0 | 2.2794
50.2332 | 0 | 505.1742 | 505.1742 | 1 | 1 | 15:11 | 27.7 |  | 534.4567 | 0 | 505.1742 | 50.2322 | 50.2328 | 0.0020002 | 0.090888 | 505.265 |  | -20.1557 | 0 | -20.1557 | 50.5 | 4.2067 | -3.328 | 2.8277 | 1 | 0 | 2.8277 |  | 2.8277 | 0 | 2.1306
50.2332 | 0 | 506.3973 | 506.3973 | 1 | 1 | 15:11 | 27.72 |  | 534.4533 | 0 | 506.3973 | 50.2323 | 50.2329 | 0.0018002 | 0.0818 | 506.4791 |  | -18.9416 | 0 | -18.9416 | 50.5 | 4.2067 | -3.328 | 1.6136 | 1 | 0 | 1.6136 |  | 1.6136 | 0 | 2.2998
50.2332 | 0 | 506.3973 | 506.3973 | 1 | 1 | 15:11 | 27.74 |  | 534.45 | 0 | 506.3973 | 50.2324 | 50.2329 | 0.0016202 | 0.07362 | 506.4709 |  | -18.9498 | 0 | -18.9498 | 50.5 | 4.2067 | -3.328 | 1.6218 | 1 | 0 | 1.6218 |  | 1.6218 | 0 | 1.6172
50.2332 | 0 | 506.3973 | 506.3973 | 1 | 1 | 15:11 | 27.76 |  | 534.4467 | 0 | 506.3973 | 50.2325 | 50.2329 | 0.0014581 | 0.066258 | 506.4636 |  | -18.9572 | 0 | -18.9572 | 50.5 | 4.2067 | -3.328 | 1.6292 | 1 | 0 | 1.6292 |  | 1.6292 | 0 | 1.625
50.2332 | 0 | 505.1742 | 505.1742 | 1 | 1 | 15:11 | 27.78 |  | 534.4433 | 0 | 505.1742 | 50.2326 | 50.233 | 0.0013123 | 0.059632 | 505.2338 |  | -20.1869 | 0 | -20.1869 | 50.5 | 4.2067 | -3.328 | 2.8589 | 1 | 0 | 2.8589 |  | 2.8589 | 0 | 2.1639
50.2332 | 0 | 506.3973 | 506.3973 | 1 | 1 | 15:11 | 27.8 |  | 534.44 | 0 | 506.3973 | 50.2326 | 50.233 | 0.0011811 | 0.053669 | 506.451 |  | -18.9698 | 0 | -18.9698 | 50.5 | 4.2067 | -3.328 | 1.6418 | 1 | 0 | 1.6418 |  | 1.6418 | 0 | 2.3297
50.2332 | 0 | 506.3973 | 506.3973 | 1 | 1 | 15:11 | 27.82 |  | 534.4367 | 0 | 506.3973 | 50.2327 | 50.233 | 0.001063 | 0.048302 | 506.4456 |  | -18.9751 | 0 | -18.9751 | 50.5 | 4.2067 | -3.328 | 1.6471 | 1 | 0 | 1.6471 |  | 1.6471 | 0 | 1.6441
50.2332 | 0 | 505.1742 | 505.1742 | 1 | 1 | 15:11 | 27.84 |  | 534.4333 | 0 | 505.1742 | 50.2327 | 50.233 | 0.00095669 | 0.043472 | 505.2176 |  | -20.2031 | 0 | -20.2031 | 50.5 | 4.2067 | -3.328 | 2.8751 | 1 | 0 | 2.8751 |  | 2.8751 | 0 | 2.181
50.2332 | 0 | 505.1742 | 505.1742 | 1 | 1 | 15:11 | 27.86 |  | 534.43 | 0 | 505.1742 | 50.2328 | 50.233 | 0.00086102 | 0.039124 | 505.2133 |  | -20.2075 | 0 | -20.2075 | 50.5 | 4.2067 | -3.328 | 2.8795 | 1 | 0 | 2.8795 |  | 2.8795 | 0 | 2.877
50.2332 | 0 | 505.1742 | 505.1742 | 1 | 1 | 15:11 | 27.88 |  | 534.4267 | 0 | 505.1742 | 50.2328 | 50.2331 | 0.00077492 | 0.035212 | 505.2094 |  | -20.2114 | 0 | -20.2114 | 50.5 | 4.2067 | -3.328 | 2.8834 | 1 | 0 | 2.8834 |  | 2.8834 | 0 | 2.8812
50.2332 | 0 | 503.951 | 503.951 | 1 | 1 | 15:11 | 27.9 |  | 534.4233 | 0 | 503.951 | 50.2329 | 50.2331 | 0.00069742 | 0.031691 | 503.9826 |  | -21.4381 | 0 | -21.4381 | 50.5 | 4.2067 | -3.328 | 4.1101 | 1 | 0 | 4.1101 |  | 4.1101 | 0 | 3.4167
50.2332 | 0 | 505.1742 | 505.1742 | 1 | 1 | 15:11 | 27.92 |  | 534.42 | 0 | 505.1742 | 50.2329 | 50.2331 | 0.00062768 | 0.028522 | 505.2027 |  | -20.2181 | 0 | -20.2181 | 50.5 | 4.2067 | -3.328 | 2.8901 | 1 | 0 | 2.8901 |  | 2.8901 | 0 | 3.5796
50.2332 | 0 | 505.1742 | 505.1742 | 1 | 1 | 15:11 | 27.94 |  | 534.4167 | 0 | 505.1742 | 50.2329 | 50.2331 | 0.00056491 | 0.02567 | 505.1998 |  | -20.2209 | 0 | -20.2209 | 50.5 | 4.2067 | -3.328 | 2.8929 | 1 | 0 | 2.8929 |  | 2.8929 | 0 | 2.8913
50.2332 | 0 | 505.1742 | 505.1742 | 1 | 1 | 15:11 | 27.96 |  | 534.4133 | 0 | 505.1742 | 50.233 | 50.2331 | 0.00050842 | 0.023103 | 505.1973 |  | -20.2235 | 0 | -20.2235 | 50.5 | 4.2067 | -3.328 | 2.8955 | 1 | 0 | 2.8955 |  | 2.8955 | 0 | 2.894
50.2332 | 0 | 505.1742 | 505.1742 | 1 | 1 | 15:11 | 27.98 |  | 534.41 | 0 | 505.1742 | 50.233 | 50.2331 | 0.00045758 | 0.020792 | 505.195 |  | -20.2258 | 0 | -20.2258 | 50.5 | 4.2067 | -3.328 | 2.8978 | 1 | 0 | 2.8978 |  | 2.8978 | 0 | 2.8965
50.2332 | 0 | 505.1742 | 505.1742 | 1 | 1 | 15:11 | 28 |  | 534.4067 | 0 | 505.1742 | 50.233 | 50.2331 | 0.00041182 | 0.018713 | 505.1929 |  | -20.2279 | 0 | -20.2279 | 50.5 | 4.2067 | -3.328 | 2.8999 | 1 | 0 | 2.8999 |  | 2.8999 | 0 | 2.8987
50.2332 | 0 | 505.1742 | 505.1742 | 1 | 1 | 15:11 | 28.02 |  | 534.4033 | 0 | 505.1742 | 50.233 | 50.2331 | 0.00037064 | 0.016842 | 505.191 |  | -20.2297 | 0 | -20.2297 | 50.5 | 4.2067 | -3.328 | 2.9017 | 1 | 0 | 2.9017 |  | 2.9017 | 0 | 2.9007
50.2332 | 0 | 506.3973 | 506.3973 | 1 | 1 | 15:11 | 28.04 |  | 534.4 | 0 | 506.3973 | 50.233 | 50.2331 | 0.00033358 | 0.015158 | 506.4125 |  | -19.0083 | 0 | -19.0083 | 50.5 | 4.2067 | -3.328 | 1.6803 | 1 | 0 | 1.6803 |  | 1.6803 | 0 | 2.3707
50.2332 | 0 | 505.1742 | 505.1742 | 1 | 1 | 15:11 | 28.06 |  | 534.3967 | 0 | 505.1742 | 50.2331 | 50.2331 | 0.00030022 | 0.013642 | 505.1878 |  | -20.2329 | 0 | -20.2329 | 50.5 | 4.2067 | -3.328 | 2.9049 | 1 | 0 | 2.9049 |  | 2.9049 | 0 | 2.2127
50.2332 | 0 | 506.3973 | 506.3973 | 1 | 1 | 15:11 | 28.08 |  | 534.3933 | 0 | 506.3973 | 50.2331 | 50.2331 | 0.0002702 | 0.012278 | 506.4096 |  | -19.0112 | 0 | -19.0112 | 50.5 | 4.2067 | -3.328 | 1.6832 | 1 | 0 | 1.6832 |  | 1.6832 | 0 | 2.3737
50.2332 | 0 | 505.1742 | 505.1742 | 1 | 1 | 15:11 | 28.1 |  | 534.39 | 0 | 505.1742 | 50.2331 | 50.2332 | 0.00024318 | 0.01105 | 505.1852 |  | -20.2355 | 0 | -20.2355 | 50.5 | 4.2067 | -3.328 | 2.9075 | 1 | 0 | 2.9075 |  | 2.9075 | 0 | 2.2155
50.2332 | 0 | 505.1742 | 505.1742 | 1 | 1 | 15:11 | 28.12 |  | 534.3867 | 0 | 505.1742 | 50.2331 | 50.2332 | 0.00021886 | 0.0099449 | 505.1841 |  | -20.2366 | 0 | -20.2366 | 50.5 | 4.2067 | -3.328 | 2.9086 | 1 | 0 | 2.9086 |  | 2.9086 | 0 | 2.908
50.2332 | 0 | 506.3973 | 506.3973 | 1 | 1 | 15:11 | 28.14 |  | 534.3833 | 0 | 506.3973 | 50.2331 | 50.2332 | 0.00019697 | 0.0089504 | 506.4063 |  | -19.0145 | 0 | -19.0145 | 50.5 | 4.2067 | -3.328 | 1.6865 | 1 | 0 | 1.6865 |  | 1.6865 | 0 | 2.3773
50.2332 | 0 | 505.1742 | 505.1742 | 1 | 1 | 15:11 | 28.16 |  | 534.38 | 0 | 505.1742 | 50.2331 | 50.2332 | 0.00017728 | 0.0080554 | 505.1822 |  | -20.2385 | 0 | -20.2385 | 50.5 | 4.2067 | -3.328 | 2.9105 | 1 | 0 | 2.9105 |  | 2.9105 | 0 | 2.2187
50.2332 | 0 | 503.951 | 503.951 | 1 | 1 | 15:11 | 28.18 |  | 534.3767 | 0 | 503.951 | 50.2331 | 50.2332 | 0.00015955 | 0.0072498 | 503.9582 |  | -21.4625 | 0 | -21.4625 | 50.5 | 4.2067 | -3.328 | 4.1345 | 1 | 0 | 4.1345 |  | 4.1345 | 0 | 3.4427
50.2332 | 0 | 505.1742 | 505.1742 | 1 | 1 | 15:11 | 28.2 |  | 534.3733 | 0 | 505.1742 | 50.2331 | 50.2332 | 0.00014359 | 0.0065249 | 505.1807 |  | -20.2401 | 0 | -20.2401 | 50.5 | 4.2067 | -3.328 | 2.9121 | 1 | 0 | 2.9121 |  | 2.9121 | 0 | 3.603
50.2332 | 0 | 505.1742 | 505.1742 | 1 | 1 | 15:11 | 28.22 |  | 534.37 | 0 | 505.1742 | 50.2331 | 50.2332 | 0.00012923 | 0.0058724 | 505.18 |  | -20.2407 | 0 | -20.2407 | 50.5 | 4.2067 | -3.328 | 2.9127 | 1 | 0 | 2.9127 |  | 2.9127 | 0 | 2.9123
50.2332 | 0 | 503.951 | 503.951 | 1 | 1 | 15:11 | 28.24 |  | 534.3667 | 0 | 503.951 | 50.2331 | 50.2332 | 0.00011631 | 0.0052851 | 503.9562 |  | -21.4645 | 0 | -21.4645 | 50.5 | 4.2067 | -3.328 | 4.1365 | 1 | 0 | 4.1365 |  | 4.1365 | 0 | 3.4448
50.2332 | 0 | 505.1742 | 505.1742 | 1 | 1 | 15:11 | 28.26 |  | 534.3633 | 0 | 505.1742 | 50.2331 | 50.2332 | 0.00010468 | 0.0047566 | 505.1789 |  | -20.2418 | 0 | -20.2418 | 50.5 | 4.2067 | -3.328 | 2.9138 | 1 | 0 | 2.9138 |  | 2.9138 | 0 | 3.6049
50.2332 | 0 | 505.1742 | 505.1742 | 1 | 1 | 15:11 | 28.28 |  | 534.36 | 0 | 505.1742 | 50.2332 | 50.2332 | 9.4212e-05 | 0.004281 | 505.1784 |  | -20.2423 | 0 | -20.2423 | 50.5 | 4.2067 | -3.328 | 2.9143 | 1 | 0 | 2.9143 |  | 2.9143 | 0 | 2.914
50.2332 | 0 | 505.1742 | 505.1742 | 1 | 1 | 15:11 | 28.3 |  | 534.3567 | 0 | 505.1742 | 50.2332 | 50.2332 | 8.4791e-05 | 0.0038529 | 505.178 |  | -20.2427 | 0 | -20.2427 | 50.5 | 4.2067 | -3.328 | 2.9147 | 1 | 0 | 2.9147 |  | 2.9147 | 0 | 2.9145
50.2332 | 0 | 505.1742 | 505.1742 | 1 | 1 | 15:11 | 28.32 |  | 534.3533 | 0 | 505.1742 | 50.2332 | 50.2332 | 7.6312e-05 | 0.0034676 | 505.1776 |  | -20.2431 | 0 | -20.2431 | 50.5 | 4.2067 | -3.328 | 2.9151 | 1 | 0 | 2.9151 |  | 2.9151 | 0 | 2.9149
50.2332 | 0 | 505.1742 | 505.1742 | 1 | 1 | 15:11 | 28.34 |  | 534.35 | 0 | 505.1742 | 50.2332 | 50.2332 | 6.868e-05 | 0.0031208 | 505.1773 |  | -20.2435 | 0 | -20.2435 | 50.5 | 4.2067 | -3.328 | 2.9155 | 1 | 0 | 2.9155 |  | 2.9155 | 0 | 2.9153
50.2332 | 0 | 505.1742 | 505.1742 | 1 | 1 | 15:11 | 28.36 |  | 534.3467 | 0 | 505.1742 | 50.2332 | 50.2332 | 6.1812e-05 | 0.0028087 | 505.177 |  | -20.2438 | 0 | -20.2438 | 50.5 | 4.2067 | -3.328 | 2.9158 | 1 | 0 | 2.9158 |  | 2.9158 | 0 | 2.9156
50.2332 | 0 | 505.1742 | 505.1742 | 1 | 1 | 15:11 | 28.38 |  | 534.3433 | 0 | 505.1742 | 50.2332 | 50.2332 | 5.5631e-05 | 0.0025279 | 505.1767 |  | -20.2441 | 0 | -20.2441 | 50.5 | 4.2067 | -3.328 | 2.9161 | 1 | 0 | 2.9161 |  | 2.9161 | 0 | 2.9159
50.2332 | 0 | 503.951 | 503.951 | 1 | 1 | 15:11 | 28.4 |  | 534.34 | 0 | 503.951 | 50.2332 | 50.2332 | 5.0068e-05 | 0.0022751 | 503.9532 |  | -21.4675 | 0 | -21.4675 | 50.5 | 4.2067 | -3.328 | 4.1395 | 1 | 0 | 4.1395 |  | 4.1395 | 0 | 3.448
50.2332 | 0 | 505.1742 | 505.1742 | 1 | 1 | 15:11 | 28.42 |  | 534.3367 | 0 | 505.1742 | 50.2332 | 50.2332 | 4.5061e-05 | 0.0020476 | 505.1762 |  | -20.2445 | 0 | -20.2445 | 50.5 | 4.2067 | -3.328 | 2.9165 | 1 | 0 | 2.9165 |  | 2.9165 | 0 | 3.6078
50.2332 | 0 | 503.951 | 503.951 | 1 | 1 | 15:11 | 28.44 |  | 534.3333 | 0 | 503.951 | 50.2332 | 50.2332 | 4.0555e-05 | 0.0018428 | 503.9528 |  | -21.4679 | 0 | -21.4679 | 50.5 | 4.2067 | -3.328 | 4.1399 | 1 | 0 | 4.1399 |  | 4.1399 | 0 | 3.4484
50.2332 | 0 | 505.1742 | 505.1742 | 1 | 1 | 15:11 | 28.46 |  | 534.33 | 0 | 505.1742 | 50.2332 | 50.2332 | 3.65e-05 | 0.0016585 | 505.1758 |  | -20.2449 | 0 | -20.2449 | 50.5 | 4.2067 | -3.328 | 2.9169 | 1 | 0 | 2.9169 |  | 2.9169 | 0 | 3.6082
50.2332 | 0 | 503.951 | 503.951 | 1 | 1 | 15:11 | 28.48 |  | 534.3267 | 0 | 503.951 | 50.2332 | 50.2332 | 3.285e-05 | 0.0014927 | 503.9524 |  | -21.4683 | 0 | -21.4683 | 50.5 | 4.2067 | -3.328 | 4.1403 | 1 | 0 | 4.1403 |  | 4.1403 | 0 | 3.4488
50.2332 | 0 | 505.1742 | 505.1742 | 1 | 1 | 15:11 | 28.5 |  | 534.3233 | 0 | 505.1742 | 50.2332 | 50.2332 | 2.9565e-05 | 0.0013434 | 505.1755 |  | -20.2452 | 0 | -20.2452 | 50.5 | 4.2067 | -3.328 | 2.9172 | 1 | 0 | 2.9172 |  | 2.9172 | 0 | 3.6085
50.2332 | 0 | 505.1742 | 505.1742 | 1 | 1 | 15:11 | 28.52 |  | 534.32 | 0 | 505.1742 | 50.2332 | 50.2332 | 2.6608e-05 | 0.0012091 | 505.1754 |  | -20.2454 | 0 | -20.2454 | 50.5 | 4.2067 | -3.328 | 2.9174 | 1 | 0 | 2.9174 |  | 2.9174 | 0 | 2.9173
50.2332 | 0 | 503.951 | 503.951 | 1 | 1 | 15:11 | 28.54 |  | 534.3167 | 0 | 503.951 | 50.2332 | 50.2332 | 2.3947e-05 | 0.0010882 | 503.952 |  | -21.4687 | 0 | -21.4687 | 50.5 | 4.2067 | -3.328 | 4.1407 | 1 | 0 | 4.1407 |  | 4.1407 | 0 | 3.4493
50.2332 | 0 | 503.951 | 503.951 | 1 | 1 | 15:11 | 28.56 |  | 534.3133 | 0 | 503.951 | 50.2332 | 50.2332 | 2.1553e-05 | 0.00097935 | 503.9519 |  | -21.4688 | 0 | -21.4688 | 50.5 | 4.2067 | -3.328 | 4.1408 | 1 | 0 | 4.1408 |  | 4.1408 | 0 | 4.1407
50.2332 | 0 | 503.951 | 503.951 | 1 | 1 | 15:11 | 28.58 |  | 534.31 | 0 | 503.951 | 50.2332 | 50.2332 | 1.9397e-05 | 0.00088141 | 503.9518 |  | -21.4689 | 0 | -21.4689 | 50.5 | 4.2067 | -3.328 | 4.1409 | 1 | 0 | 4.1409 |  | 4.1409 | 0 | 4.1408
50.2332 | 0 | 503.951 | 503.951 | 1 | 1 | 15:11 | 28.6 |  | 534.3067 | 0 | 503.951 | 50.2332 | 50.2332 | 1.7458e-05 | 0.00079327 | 503.9517 |  | -21.469 | 0 | -21.469 | 50.5 | 4.2067 | -3.328 | 4.141 | 1 | 0 | 4.141 |  | 4.141 | 0 | 4.1409
50.2332 | 0 | 506.3973 | 506.3973 | 1 | 1 | 15:11 | 28.62 |  | 534.3033 | 0 | 506.3973 | 50.2332 | 50.2332 | 1.5712e-05 | 0.00071394 | 506.398 |  | -19.0227 | 0 | -19.0227 | 50.5 | 4.2067 | -3.328 | 1.6947 | 1 | 0 | 1.6947 |  | 1.6947 | 0 | 3.0774
50.2332 | 0 | 505.1742 | 505.1742 | 1 | 1 | 15:11 | 28.64 |  | 534.3 | 0 | 505.1742 | 50.2332 | 50.2332 | 1.4141e-05 | 0.00064255 | 505.1748 |  | -20.2459 | 0 | -20.2459 | 50.5 | 4.2067 | -3.328 | 2.9179 | 1 | 0 | 2.9179 |  | 2.9179 | 0 | 2.2266
50.2332 | 0 | 505.1742 | 505.1742 | 1 | 1 | 15:11 | 28.66 |  | 534.2967 | 0 | 505.1742 | 50.2332 | 50.2332 | 1.2727e-05 | 0.00057829 | 505.1747 |  | -20.246 | 0 | -20.246 | 50.5 | 4.2067 | -3.328 | 2.918 | 1 | 0 | 2.918 |  | 2.918 | 0 | 2.918
50.2332 | 0 | 503.951 | 503.951 | 1 | 1 | 15:11 | 28.68 |  | 534.2933 | 0 | 503.951 | 50.2332 | 50.2332 | 1.1454e-05 | 0.00052046 | 503.9515 |  | -21.4693 | 0 | -21.4693 | 50.5 | 4.2067 | -3.328 | 4.1413 | 1 | 0 | 4.1413 |  | 4.1413 | 0 | 3.4499
50.2332 | 0 | 505.1742 | 505.1742 | 1 | 1 | 15:11 | 28.7 |  | 534.29 | 0 | 505.1742 | 50.2332 | 50.2332 | 1.0309e-05 | 0.00046842 | 505.1746 |  | -20.2461 | 0 | -20.2461 | 50.5 | 4.2067 | -3.328 | 2.9181 | 1 | 0 | 2.9181 |  | 2.9181 | 0 | 3.6095
50.2332 | 0 | 503.951 | 503.951 | 1 | 1 | 15:11 | 28.72 |  | 534.2867 | 0 | 503.951 | 50.2332 | 50.2332 | 9.2777e-06 | 0.00042158 | 503.9514 |  | -21.4694 | 0 | -21.4694 | 50.5 | 4.2067 | -3.328 | 4.1414 | 1 | 0 | 4.1414 |  | 4.1414 | 0 | 3.45
50.2332 | 0 | 505.1742 | 505.1742 | 1 | 1 | 15:11 | 28.74 |  | 534.2833 | 0 | 505.1742 | 50.2332 | 50.2332 | 8.3499e-06 | 0.00037942 | 505.1745 |  | -20.2462 | 0 | -20.2462 | 50.5 | 4.2067 | -3.328 | 2.9182 | 1 | 0 | 2.9182 |  | 2.9182 | 0 | 3.6096
50.2332 | 0 | 503.951 | 503.951 | 1 | 1 | 15:11 | 28.76 |  | 534.28 | 0 | 503.951 | 50.2332 | 50.2332 | 7.5149e-06 | 0.00034148 | 503.9513 |  | -21.4694 | 0 | -21.4694 | 50.5 | 4.2067 | -3.328 | 4.1414 | 1 | 0 | 4.1414 |  | 4.1414 | 0 | 3.45
50.2332 | 0 | 505.1742 | 505.1742 | 1 | 1 | 15:11 | 28.78 |  | 534.2767 | 0 | 505.1742 | 50.2332 | 50.2332 | 6.7634e-06 | 0.00030733 | 505.1745 |  | -20.2463 | 0 | -20.2463 | 50.5 | 4.2067 | -3.328 | 2.9183 | 1 | 0 | 2.9183 |  | 2.9183 | 0 | 3.6096
50.2332 | 0 | 505.1742 | 505.1742 | 1 | 1 | 15:11 | 28.8 |  | 534.2733 | 0 | 505.1742 | 50.2332 | 50.2332 | 6.0871e-06 | 0.0002766 | 505.1744 |  | -20.2463 | 0 | -20.2463 | 50.5 | 4.2067 | -3.328 | 2.9183 | 1 | 0 | 2.9183 |  | 2.9183 | 0 | 2.9183
50.2332 | 0 | 503.951 | 503.951 | 1 | 1 | 15:11 | 28.82 |  | 534.27 | 0 | 503.951 | 50.2332 | 50.2332 | 5.4784e-06 | 0.00024894 | 503.9512 |  | -21.4695 | 0 | -21.4695 | 50.5 | 4.2067 | -3.328 | 4.1415 | 1 | 0 | 4.1415 |  | 4.1415 | 0 | 3.4501
50.2332 | 0 | 503.951 | 503.951 | 1 | 1 | 15:11 | 28.84 |  | 534.2667 | 0 | 503.951 | 50.2332 | 50.2332 | 4.9306e-06 | 0.00022404 | 503.9512 |  | -21.4696 | 0 | -21.4696 | 50.5 | 4.2067 | -3.328 | 4.1416 | 1 | 0 | 4.1416 |  | 4.1416 | 0 | 4.1415
50.2332 | 0 | 503.951 | 503.951 | 1 | 1 | 15:11 | 28.86 |  | 534.2633 | 0 | 503.951 | 50.2332 | 50.2332 | 4.4375e-06 | 0.00020164 | 503.9512 |  | -21.4696 | 0 | -21.4696 | 50.5 | 4.2067 | -3.328 | 4.1416 | 1 | 0 | 4.1416 |  | 4.1416 | 0 | 4.1416
50.2332 | 0 | 503.951 | 503.951 | 1 | 1 | 15:11 | 28.88 |  | 534.26 | 0 | 503.951 | 50.2332 | 50.2332 | 3.9937e-06 | 0.00018147 | 503.9511 |  | -21.4696 | 0 | -21.4696 | 50.5 | 4.2067 | -3.328 | 4.1416 | 1 | 0 | 4.1416 |  | 4.1416 | 0 | 4.1416
50.2332 | 0 | 503.951 | 503.951 | 1 | 1 | 15:11 | 28.9 |  | 534.2567 | 0 | 503.951 | 50.2332 | 50.2332 | 3.5944e-06 | 0.00016333 | 503.9511 |  | -21.4696 | 0 | -21.4696 | 50.5 | 4.2067 | -3.328 | 4.1416 | 1 | 0 | 4.1416 |  | 4.1416 | 0 | 4.1416
50.2332 | 0 | 503.951 | 503.951 | 1 | 1 | 15:11 | 28.92 |  | 534.2533 | 0 | 503.951 | 50.2332 | 50.2332 | 3.2349e-06 | 0.00014699 | 503.9511 |  | -21.4696 | 0 | -21.4696 | 50.5 | 4.2067 | -3.328 | 4.1416 | 1 | 0 | 4.1416 |  | 4.1416 | 0 | 4.1416
50.2332 | 0 | 503.951 | 503.951 | 1 | 1 | 15:11 | 28.94 |  | 534.25 | 0 | 503.951 | 50.2332 | 50.2332 | 2.9114e-06 | 0.0001323 | 503.9511 |  | -21.4697 | 0 | -21.4697 | 50.5 | 4.2067 | -3.328 | 4.1417 | 1 | 0 | 4.1417 |  | 4.1417 | 0 | 4.1416
50.2332 | 0 | 503.951 | 503.951 | 1 | 1 | 15:11 | 28.96 |  | 534.2467 | 0 | 503.951 | 50.2332 | 50.2332 | 2.6203e-06 | 0.00011907 | 503.9511 |  | -21.4697 | 0 | -21.4697 | 50.5 | 4.2067 | -3.328 | 4.1417 | 1 | 0 | 4.1417 |  | 4.1417 | 0 | 4.1417
50.2332 | 0 | 503.951 | 503.951 | 1 | 1 | 15:11 | 28.98 |  | 534.2433 | 0 | 503.951 | 50.2332 | 50.2332 | 2.3583e-06 | 0.00010716 | 503.9511 |  | -21.4697 | 0 | -21.4697 | 50.5 | 4.2067 | -3.328 | 4.1417 | 1 | 0 | 4.1417 |  | 4.1417 | 0 | 4.1417
50.2332 | 0 | 503.951 | 503.951 | 1 | 1 | 15:11 | 29 |  | 534.24 | 0 | 503.951 | 50.2332 | 50.2332 | 2.1224e-06 | 9.6443e-05 | 503.951 |  | -21.4697 | 0 | -21.4697 | 50.5 | 4.2067 | -3.328 | 4.1417 | 1 | 0 | 4.1417 |  | 4.1417 | 0 | 4.1417
50.2332 | 0 | 503.951 | 503.951 | 1 | 1 | 15:11 | 29.02 |  | 534.2367 | 0 | 503.951 | 50.2332 | 50.2332 | 1.9102e-06 | 8.6799e-05 | 503.951 |  | -21.4697 | 0 | -21.4697 | 50.5 | 4.2067 | -3.328 | 4.1417 | 1 | 0 | 4.1417 |  | 4.1417 | 0 | 4.1417
50.2332 | 0 | 503.951 | 503.951 | 1 | 1 | 15:11 | 29.04 |  | 534.2333 | 0 | 503.951 | 50.2332 | 50.2332 | 1.7192e-06 | 7.8119e-05 | 503.951 |  | -21.4697 | 0 | -21.4697 | 50.5 | 4.2067 | -3.328 | 4.1417 | 1 | 0 | 4.1417 |  | 4.1417 | 0 | 4.1417
50.2332 | 0 | 505.1742 | 505.1742 | 1 | 1 | 15:11 | 29.06 |  | 534.23 | 0 | 505.1742 | 50.2332 | 50.2332 | 1.5473e-06 | 7.0307e-05 | 505.1742 |  | -20.2465 | 0 | -20.2465 | 50.5 | 4.2067 | -3.328 | 2.9185 | 1 | 0 | 2.9185 |  | 2.9185 | 0 | 3.6099
50.2332 | 0 | 503.951 | 503.951 | 1 | 1 | 15:11 | 29.08 |  | 534.2267 | 0 | 503.951 | 50.2332 | 50.2332 | 1.3925e-06 | 6.3276e-05 | 503.951 |  | -21.4697 | 0 | -21.4697 | 50.5 | 4.2067 | -3.328 | 4.1417 | 1 | 0 | 4.1417 |  | 4.1417 | 0 | 3.4503
50.2332 | 0 | 503.951 | 503.951 | 1 | 1 | 15:11 | 29.1 |  | 534.2233 | 0 | 503.951 | 50.2332 | 50.2332 | 1.2533e-06 | 5.6949e-05 | 503.951 |  | -21.4697 | 0 | -21.4697 | 50.5 | 4.2067 | -3.328 | 4.1417 | 1 | 0 | 4.1417 |  | 4.1417 | 0 | 4.1417
50.2332 | 0 | 503.951 | 503.951 | 1 | 1 | 15:11 | 29.12 |  | 534.22 | 0 | 503.951 | 50.2332 | 50.2332 | 1.128e-06 | 5.1254e-05 | 503.951 |  | -21.4697 | 0 | -21.4697 | 50.5 | 4.2067 | -3.328 | 4.1417 | 1 | 0 | 4.1417 |  | 4.1417 | 0 | 4.1417
50.2332 | 0 | 503.951 | 503.951 | 1 | 1 | 15:11 | 29.14 |  | 534.2167 | 0 | 503.951 | 50.2332 | 50.2332 | 1.0152e-06 | 4.6128e-05 | 503.951 |  | -21.4697 | 0 | -21.4697 | 50.5 | 4.2067 | -3.328 | 4.1417 | 1 | 0 | 4.1417 |  | 4.1417 | 0 | 4.1417
50.2332 | 0 | 503.951 | 503.951 | 1 | 1 | 15:11 | 29.16 |  | 534.2133 | 0 | 503.951 | 50.2332 | 50.2332 | 9.1364e-07 | 4.1516e-05 | 503.951 |  | -21.4697 | 0 | -21.4697 | 50.5 | 4.2067 | -3.328 | 4.1417 | 1 | 0 | 4.1417 |  | 4.1417 | 0 | 4.1417
50.2332 | 0 | 505.1742 | 505.1742 | 1 | 1 | 15:11 | 29.18 |  | 534.21 | 0 | 505.1742 | 50.2332 | 50.2332 | 8.2228e-07 | 3.7364e-05 | 505.1742 |  | -20.2465 | 0 | -20.2465 | 50.5 | 4.2067 | -3.328 | 2.9185 | 1 | 0 | 2.9185 |  | 2.9185 | 0 | 3.6099
50.2332 | 0 | 505.1742 | 505.1742 | 1 | 1 | 15:11 | 29.2 |  | 534.2067 | 0 | 505.1742 | 50.2332 | 50.2332 | 7.4005e-07 | 3.3628e-05 | 505.1742 |  | -20.2465 | 0 | -20.2465 | 50.5 | 4.2067 | -3.328 | 2.9185 | 1 | 0 | 2.9185 |  | 2.9185 | 0 | 2.9185
50.2332 | 0 | 503.951 | 503.951 | 1 | 1 | 15:11 | 29.22 |  | 534.2033 | 0 | 503.951 | 50.2332 | 50.2332 | 6.6604e-07 | 3.0265e-05 | 503.951 |  | -21.4698 | 0 | -21.4698 | 50.5 | 4.2067 | -3.328 | 4.1418 | 1 | 0 | 4.1418 |  | 4.1418 | 0 | 3.4504
50.2332 | 0 | 503.951 | 503.951 | 1 | 1 | 15:11 | 29.24 |  | 534.2 | 0 | 503.951 | 50.2332 | 50.2332 | 5.9944e-07 | 2.7238e-05 | 503.951 |  | -21.4698 | 0 | -21.4698 | 50.5 | 4.2067 | -3.328 | 4.1418 | 1 | 0 | 4.1418 |  | 4.1418 | 0 | 4.1418
50.2332 | 0 | 503.951 | 503.951 | 1 | 1 | 15:11 | 29.26 |  | 534.1967 | 0 | 503.951 | 50.2332 | 50.2332 | 5.395e-07 | 2.4515e-05 | 503.951 |  | -21.4698 | 0 | -21.4698 | 50.5 | 4.2067 | -3.328 | 4.1418 | 1 | 0 | 4.1418 |  | 4.1418 | 0 | 4.1418
50.2332 | 0 | 505.1742 | 505.1742 | 1 | 1 | 15:11 | 29.28 |  | 534.1933 | 0 | 505.1742 | 50.2332 | 50.2332 | -0.0033995 | -0.15447 | 505.0197 |  | -20.4011 | 0 | -20.4011 | 50.5 | 4.2067 | -3.328 | 3.0731 | 1 | 0 | 3.0731 |  | 3.0731 | 0 | 3.6771
50.2332 | 0 | 505.1742 | 505.1742 | 1 | 1 | 15:11 | 29.3 |  | 534.19 | 0 | 505.1742 | 50.2332 | 50.2332 | -0.0081596 | -0.37077 | 504.8034 |  | -20.6173 | 0 | -20.6173 | 50.5 | 4.2067 | -3.328 | 3.2893 | 1 | 0 | 3.2893 |  | 3.2893 | 0 | 3.1671
50.2332 | 0 | 503.951 | 503.951 | 1 | 1 | 15:11 | 29.32 |  | 534.1867 | 0 | 503.951 | 50.2332 | 50.2329 | -0.012444 | -0.56543 | 503.3855 |  | -22.0352 | 0 | -22.0352 | 50.5 | 4.2067 | -3.328 | 4.7072 | 1 | 0 | 4.7072 |  | 4.7072 | 0 | 3.9058
50.2332 | 0 | 503.951 | 503.951 | 1 | 1 | 15:11 | 29.34 |  | 534.1833 | 0 | 503.951 | 50.2332 | 50.2326 | -0.014599 | -0.66339 | 503.2876 |  | -22.1332 | 0 | -22.1332 | 50.5 | 4.2067 | -3.328 | 4.8052 | 1 | 0 | 4.8052 |  | 4.8052 | 0 | 4.7498
50.2332 | 0 | 503.951 | 503.951 | 1 | 1 | 15:11 | 29.36 |  | 534.18 | 0 | 503.951 | 50.2332 | 50.2323 | -0.013139 | -0.59705 | 503.3539 |  | -22.0668 | 0 | -22.0668 | 50.5 | 4.2067 | -3.328 | 4.7388 | 1 | 0 | 4.7388 |  | 4.7388 | 0 | 4.7763
50.2332 | 0 | 505.1742 | 505.1742 | 1 | 1 | 15:11 | 29.38 |  | 534.1767 | 0 | 505.1742 | 50.2332 | 50.232 | -0.011825 | -0.53734 | 504.6368 |  | -20.7839 | 0 | -20.7839 | 50.5 | 4.2067 | -3.328 | 3.4559 | 1 | 0 | 3.4559 |  | 3.4559 | 0 | 4.181
50.2332 | 0 | 505.1742 | 505.1742 | 1 | 1 | 15:11 | 29.4 |  | 534.1733 | 0 | 505.1742 | 50.2332 | 50.2318 | -0.010643 | -0.48361 | 504.6906 |  | -20.7302 | 0 | -20.7302 | 50.5 | 4.2067 | -3.328 | 3.4022 | 1 | 0 | 3.4022 |  | 3.4022 | 0 | 3.4326
50.2332 | 0 | 503.951 | 503.951 | 1 | 1 | 15:11 | 29.42 |  | 534.17 | 0 | 503.951 | 50.2332 | 50.2316 | -0.0095786 | -0.43525 | 503.5157 |  | -21.905 | 0 | -21.905 | 50.5 | 4.2067 | -3.328 | 4.577 | 1 | 0 | 4.577 |  | 4.577 | 0 | 3.913
50.2332 | 0 | 505.1742 | 505.1742 | 1 | 1 | 15:11 | 29.44 |  | 534.1667 | 0 | 505.1742 | 50.2332 | 50.2314 | -0.0086207 | -0.39172 | 504.7824 |  | -20.6383 | 0 | -20.6383 | 50.5 | 4.2067 | -3.328 | 3.3103 | 1 | 0 | 3.3103 |  | 3.3103 | 0 | 4.0263
50.2332 | 0 | 503.951 | 503.951 | 1 | 1 | 15:11 | 29.46 |  | 534.1633 | 0 | 503.951 | 50.2332 | 50.2313 | -0.0077586 | -0.35255 | 503.5984 |  | -21.8223 | 0 | -21.8223 | 50.5 | 4.2067 | -3.328 | 4.4943 | 1 | 0 | 4.4943 |  | 4.4943 | 0 | 3.8251
50.2332 | 0 | 505.1742 | 505.1742 | 1 | 1 | 15:11 | 29.48 |  | 534.16 | 0 | 505.1742 | 50.2332 | 50.2311 | -0.0069828 | -0.3173 | 504.8569 |  | -20.5639 | 0 | -20.5639 | 50.5 | 4.2067 | -3.328 | 3.2359 | 1 | 0 | 3.2359 |  | 3.2359 | 0 | 3.9472
50.2298 | 0 | 505.1742 | 505.1742 | 1 | 1 | 15:11 | 29.5 |  | 534.1567 | 0 | 505.1742 | 50.2329 | 50.231 | -0.0062845 | -0.28555 | 504.8886 |  | -20.5321 | 0 | -20.5321 | 50.5 | 4.386 | -3.192 | 3.3401 | 1 | 0 | 3.3401 |  | 3.3401 | 0 | 3.2812
50.2298 | 0 | 503.951 | 503.951 | 1 | 1 | 15:11 | 29.52 |  | 534.1533 | 0 | 503.951 | 50.2326 | 50.2309 | -0.005656 | -0.25699 | 503.694 |  | -21.7268 | 0 | -21.7268 | 50.5 | 4.386 | -3.192 | 4.5348 | 1 | 0 | 4.5348 |  | 4.5348 | 0 | 3.8595
50.2298 | 0 | 503.951 | 503.951 | 1 | 1 | 15:11 | 29.54 |  | 534.15 | 0 | 503.951 | 50.2323 | 50.2308 | -0.0050904 | -0.23129 | 503.7197 |  | -21.7011 | 0 | -21.7011 | 50.5 | 4.386 | -3.192 | 4.5091 | 1 | 0 | 4.5091 |  | 4.5091 | 0 | 4.5236
50.2298 | 0 | 505.1742 | 505.1742 | 1 | 1 | 15:11 | 29.56 |  | 534.1467 | 0 | 505.1742 | 50.232 | 50.2307 | -0.0045814 | -0.20816 | 504.966 |  | -20.4547 | 0 | -20.4547 | 50.5 | 4.386 | -3.192 | 3.2627 | 1 | 0 | 3.2627 |  | 3.2627 | 0 | 3.9672
50.2298 | 0 | 503.951 | 503.951 | 1 | 1 | 15:11 | 29.58 |  | 534.1433 | 0 | 503.951 | 50.2318 | 50.2306 | -0.0041233 | -0.18735 | 503.7636 |  | -21.6571 | 0 | -21.6571 | 50.5 | 4.386 | -3.192 | 4.4651 | 1 | 0 | 4.4651 |  | 4.4651 | 0 | 3.7855
50.2298 | 0 | 505.1742 | 505.1742 | 1 | 1 | 15:11 | 29.6 |  | 534.14 | 0 | 505.1742 | 50.2316 | 50.2305 | -0.0037109 | -0.16861 | 505.0055 |  | -20.4152 | 0 | -20.4152 | 50.5 | 4.386 | -3.192 | 3.2232 | 1 | 0 | 3.2232 |  | 3.2232 | 0 | 3.9252
50.2298 | 0 | 505.1742 | 505.1742 | 1 | 1 | 15:11 | 29.62 |  | 534.1367 | 0 | 505.1742 | 50.2314 | 50.2304 | -0.0033398 | -0.15175 | 505.0224 |  | -20.3983 | 0 | -20.3983 | 50.5 | 4.386 | -3.192 | 3.2063 | 1 | 0 | 3.2063 |  | 3.2063 | 0 | 3.2159
50.2298 | 0 | 505.1742 | 505.1742 | 1 | 1 | 15:11 | 29.64 |  | 534.1333 | 0 | 505.1742 | 50.2313 | 50.2304 | -0.0030059 | -0.13658 | 505.0376 |  | -20.3832 | 0 | -20.3832 | 50.5 | 4.386 | -3.192 | 3.1912 | 1 | 0 | 3.1912 |  | 3.1912 | 0 | 3.1997
50.2298 | 0 | 505.1742 | 505.1742 | 1 | 1 | 15:11 | 29.66 |  | 534.13 | 0 | 505.1742 | 50.2311 | 50.2303 | -0.0027053 | -0.12292 | 505.0512 |  | -20.3695 | 0 | -20.3695 | 50.5 | 4.386 | -3.192 | 3.1775 | 1 | 0 | 3.1775 |  | 3.1775 | 0 | 3.1852
50.2298 | 0 | 503.951 | 503.951 | 1 | 1 | 15:11 | 29.68 |  | 534.1267 | 0 | 503.951 | 50.231 | 50.2303 | -0.0024347 | -0.11063 | 503.8403 |  | -21.5804 | 0 | -21.5804 | 50.5 | 4.386 | -3.192 | 4.3884 | 1 | 0 | 4.3884 |  | 4.3884 | 0 | 3.704
50.2298 | 0 | 503.951 | 503.951 | 1 | 1 | 15:11 | 29.7 |  | 534.1233 | 0 | 503.951 | 50.2309 | 50.2302 | -0.0021913 | -0.099564 | 503.8514 |  | -21.5694 | 0 | -21.5694 | 50.5 | 4.386 | -3.192 | 4.3774 | 1 | 0 | 4.3774 |  | 4.3774 | 0 | 4.3836
50.2298 | 0 | 505.1742 | 505.1742 | 1 | 1 | 15:11 | 29.72 |  | 534.12 | 0 | 505.1742 | 50.2308 | 50.2302 | -0.0019721 | -0.089608 | 505.0846 |  | -20.3362 | 0 | -20.3362 | 50.5 | 4.386 | -3.192 | 3.1442 | 1 | 0 | 3.1442 |  | 3.1442 | 0 | 3.8412
50.2298 | 0 | 505.1742 | 505.1742 | 1 | 1 | 15:11 | 29.74 |  | 534.1167 | 0 | 505.1742 | 50.2307 | 50.2301 | -0.0017749 | -0.080647 | 505.0935 |  | -20.3272 | 0 | -20.3272 | 50.5 | 4.386 | -3.192 | 3.1352 | 1 | 0 | 3.1352 |  | 3.1352 | 0 | 3.1403
50.2298 | 0 | 503.951 | 503.951 | 1 | 1 | 15:11 | 29.76 |  | 534.1133 | 0 | 503.951 | 50.2306 | 50.2301 | -0.0015974 | -0.072582 | 503.8784 |  | -21.5424 | 0 | -21.5424 | 50.5 | 4.386 | -3.192 | 4.3504 | 1 | 0 | 4.3504 |  | 4.3504 | 0 | 3.6635
50.2298 | 0 | 503.951 | 503.951 | 1 | 1 | 15:11 | 29.78 |  | 534.11 | 0 | 503.951 | 50.2305 | 50.2301 | -0.0014377 | -0.065324 | 503.8856 |  | -21.5351 | 0 | -21.5351 | 50.5 | 4.386 | -3.192 | 4.3431 | 1 | 0 | 4.3431 |  | 4.3431 | 0 | 4.3472
50.2298 | 0 | 503.951 | 503.951 | 1 | 1 | 15:11 | 29.8 |  | 534.1067 | 0 | 503.951 | 50.2304 | 50.23 | -0.0012939 | -0.058792 | 503.8922 |  | -21.5286 | 0 | -21.5286 | 50.5 | 4.386 | -3.192 | 4.3366 | 1 | 0 | 4.3366 |  | 4.3366 | 0 | 4.3403
50.2298 | 0 | 503.951 | 503.951 | 1 | 1 | 15:11 | 29.82 |  | 534.1033 | 0 | 503.951 | 50.2304 | 50.23 | -0.0011645 | -0.052912 | 503.898 |  | -21.5227 | 0 | -21.5227 | 50.5 | 4.386 | -3.192 | 4.3307 | 1 | 0 | 4.3307 |  | 4.3307 | 0 | 4.334
50.2298 | 0 | 505.1742 | 505.1742 | 1 | 1 | 15:11 | 29.84 |  | 534.1 | 0 | 505.1742 | 50.2303 | 50.23 | -0.0010481 | -0.047621 | 505.1265 |  | -20.2942 | 0 | -20.2942 | 50.5 | 4.386 | -3.192 | 3.1022 | 1 | 0 | 3.1022 |  | 3.1022 | 0 | 3.7966
50.2298 | 0 | 503.951 | 503.951 | 1 | 1 | 15:11 | 29.86 |  | 534.0967 | 0 | 503.951 | 50.2303 | 50.23 | -0.00094327 | -0.042859 | 503.9081 |  | -21.5126 | 0 | -21.5126 | 50.5 | 4.386 | -3.192 | 4.3206 | 1 | 0 | 4.3206 |  | 4.3206 | 0 | 3.632
50.2298 | 0 | 503.951 | 503.951 | 1 | 1 | 15:11 | 29.88 |  | 534.0933 | 0 | 503.951 | 50.2302 | 50.23 | -0.00084894 | -0.038573 | 503.9124 |  | -21.5084 | 0 | -21.5084 | 50.5 | 4.386 | -3.192 | 4.3164 | 1 | 0 | 4.3164 |  | 4.3164 | 0 | 4.3188
50.2298 | 0 | 503.951 | 503.951 | 1 | 1 | 15:11 | 29.9 |  | 534.09 | 0 | 503.951 | 50.2302 | 50.2299 | -0.00076405 | -0.034716 | 503.9162 |  | -21.5045 | 0 | -21.5045 | 50.5 | 4.386 | -3.192 | 4.3125 | 1 | 0 | 4.3125 |  | 4.3125 | 0 | 4.3147
50.2298 | 0 | 503.951 | 503.951 | 1 | 1 | 15:11 | 29.92 |  | 534.0867 | 0 | 503.951 | 50.2301 | 50.2299 | -0.00068764 | -0.031244 | 503.9197 |  | -21.501 | 0 | -21.501 | 50.5 | 4.386 | -3.192 | 4.309 | 1 | 0 | 4.309 |  | 4.309 | 0 | 4.311
50.2298 | 0 | 503.951 | 503.951 | 1 | 1 | 15:11 | 29.94 |  | 534.0833 | 0 | 503.951 | 50.2301 | 50.2299 | -0.00061888 | -0.02812 | 503.9228 |  | -21.4979 | 0 | -21.4979 | 50.5 | 4.386 | -3.192 | 4.3059 | 1 | 0 | 4.3059 |  | 4.3059 | 0 | 4.3077
50.2298 | 0 | 503.951 | 503.951 | 1 | 1 | 15:11 | 29.96 |  | 534.08 | 0 | 503.951 | 50.2301 | 50.2299 | -0.00055699 | -0.025308 | 503.9256 |  | -21.4951 | 0 | -21.4951 | 50.5 | 4.386 | -3.192 | 4.3031 | 1 | 0 | 4.3031 |  | 4.3031 | 0 | 4.3047
50.2298 | 0 | 503.951 | 503.951 | 1 | 1 | 15:11 | 29.98 |  | 534.0767 | 0 | 503.951 | 50.23 | 50.2299 | -0.0040013 | -0.18181 | 503.7691 |  | -21.6516 | 0 | -21.6516 | 50.5 | 4.386 | -3.192 | 4.4596 | 1 | 0 | 4.4596 |  | 4.4596 | 0 | 4.3711
50.2298 | 0 | 503.951 | 503.951 | 1 | 1 | 15:11 | 30 |  | 534.0733 | 0 | 503.951 | 50.23 | 50.2299 | -0.0088512 | -0.40217 | 503.5488 |  | -21.872 | 0 | -21.872 | 50.5 | 4.386 | -3.192 | 4.68 | 1 | 0 | 4.68 |  | 4.68 | 0 | 4.5554
50.2298 | 0 | 502.7277 | 502.7277 | 1 | 1 | 15:11 | 30.02 |  | 534.07 | 0 | 502.7277 | 50.23 | 50.2295 | -0.013216 | -0.60049 | 502.1273 |  | -23.2935 | 0 | -23.2935 | 50.5 | 4.386 | -3.192 | 6.1015 | 1 | 0 | 6.1015 |  | 6.1015 | 0 | 5.298
50.2298 | 0 | 503.951 | 503.951 | 1 | 1 | 15:11 | 30.04 |  | 534.0667 | 0 | 503.951 | 50.23 | 50.2292 | -0.015394 | -0.69947 | 503.2515 |  | -22.1693 | 0 | -22.1693 | 50.5 | 4.386 | -3.192 | 4.9773 | 1 | 0 | 4.9773 |  | 4.9773 | 0 | 5.6127
50.2298 | 0 | 505.1742 | 505.1742 | 1 | 1 | 15:11 | 30.06 |  | 534.0633 | 0 | 505.1742 | 50.23 | 50.2289 | -0.013855 | -0.62952 | 504.5446 |  | -20.8761 | 0 | -20.8761 | 50.5 | 4.386 | -3.192 | 3.6841 | 1 | 0 | 3.6841 |  | 3.6841 | 0 | 4.415
50.2298 | 0 | 503.951 | 503.951 | 1 | 1 | 15:11 | 30.08 |  | 534.06 | 0 | 503.951 | 50.2299 | 50.2287 | -0.012469 | -0.56657 | 503.3844 |  | -22.0364 | 0 | -22.0364 | 50.5 | 4.386 | -3.192 | 4.8444 | 1 | 0 | 4.8444 |  | 4.8444 | 0 | 4.1886
50.2298 | 0 | 505.1742 | 505.1742 | 1 | 1 | 15:11 | 30.1 |  | 534.0567 | 0 | 505.1742 | 50.2299 | 50.2284 | -0.011223 | -0.50992 | 504.6642 |  | -20.7565 | 0 | -20.7565 | 50.5 | 4.386 | -3.192 | 3.5645 | 1 | 0 | 3.5645 |  | 3.5645 | 0 | 4.2879
50.2298 | 0 | 503.951 | 503.951 | 1 | 1 | 15:11 | 30.12 |  | 534.0533 | 0 | 503.951 | 50.2299 | 50.2282 | -0.0101 | -0.45892 | 503.492 |  | -21.9287 | 0 | -21.9287 | 50.5 | 4.386 | -3.192 | 4.7367 | 1 | 0 | 4.7367 |  | 4.7367 | 0 | 4.0742
50.2298 | 0 | 503.951 | 503.951 | 1 | 1 | 15:11 | 30.14 |  | 534.05 | 0 | 503.951 | 50.2299 | 50.228 | -0.0090903 | -0.41303 | 503.5379 |  | -21.8828 | 0 | -21.8828 | 50.5 | 4.386 | -3.192 | 4.6908 | 1 | 0 | 4.6908 |  | 4.6908 | 0 | 4.7168
50.2298 | 0 | 502.7277 | 502.7277 | 1 | 1 | 15:11 | 30.16 |  | 534.0467 | 0 | 502.7277 | 50.2299 | 50.2278 | -0.0081812 | -0.37173 | 502.356 |  | -23.0647 | 0 | -23.0647 | 50.5 | 4.386 | -3.192 | 5.8727 | 1 | 0 | 5.8727 |  | 5.8727 | 0 | 5.2047
50.2298 | 0 | 503.951 | 503.951 | 1 | 1 | 15:11 | 30.18 |  | 534.0433 | 0 | 503.951 | 50.2299 | 50.2277 | -0.0073631 | -0.33456 | 503.6164 |  | -21.8043 | 0 | -21.8043 | 50.5 | 4.386 | -3.192 | 4.6123 | 1 | 0 | 4.6123 |  | 4.6123 | 0 | 5.3247
50.2263 | 0 | 505.1742 | 505.1742 | 1 | 1 | 15:11 | 30.2 |  | 534.04 | 0 | 505.1742 | 50.2295 | 50.2276 | -0.0066268 | -0.30108 | 504.8731 |  | -20.5477 | 0 | -20.5477 | 50.5 | 4.5872 | -3.052 | 3.4957 | 1 | 0 | 3.4957 |  | 3.4957 | 0 | 4.1268
50.2263 | 0 | 503.951 | 503.951 | 1 | 1 | 15:11 | 30.22 |  | 534.0367 | 0 | 503.951 | 50.2292 | 50.2274 | -0.0059641 | -0.27097 | 503.68 |  | -21.7408 | 0 | -21.7408 | 50.5 | 4.5872 | -3.052 | 4.6888 | 1 | 0 | 4.6888 |  | 4.6888 | 0 | 4.0144
50.2263 | 0 | 505.1742 | 505.1742 | 1 | 1 | 15:11 | 30.24 |  | 534.0333 | 0 | 505.1742 | 50.2289 | 50.2273 | -0.0053677 | -0.24387 | 504.9303 |  | -20.4905 | 0 | -20.4905 | 50.5 | 4.5872 | -3.052 | 3.4385 | 1 | 0 | 3.4385 |  | 3.4385 | 0 | 4.1451
50.2263 | 0 | 505.1742 | 505.1742 | 1 | 1 | 15:11 | 30.26 |  | 534.03 | 0 | 505.1742 | 50.2287 | 50.2272 | -0.0048309 | -0.21949 | 504.9547 |  | -20.4661 | 0 | -20.4661 | 50.5 | 4.5872 | -3.052 | 3.4141 | 1 | 0 | 3.4141 |  | 3.4141 | 0 | 3.4279
50.2263 | 0 | 502.7277 | 502.7277 | 1 | 1 | 15:11 | 30.28 |  | 534.0267 | 0 | 502.7277 | 50.2284 | 50.2271 | -0.0043478 | -0.19754 | 502.5302 |  | -22.8905 | 0 | -22.8905 | 50.5 | 4.5872 | -3.052 | 5.8385 | 1 | 0 | 5.8385 |  | 5.8385 | 0 | 4.4682
50.2263 | 0 | 505.1742 | 505.1742 | 1 | 1 | 15:11 | 30.3 |  | 534.0233 | 0 | 505.1742 | 50.2282 | 50.227 | -0.0039131 | -0.17778 | 504.9964 |  | -20.4244 | 0 | -20.4244 | 50.5 | 4.5872 | -3.052 | 3.3724 | 1 | 0 | 3.3724 |  | 3.3724 | 0 | 4.7663
50.2263 | 0 | 503.951 | 503.951 | 1 | 1 | 15:11 | 30.32 |  | 534.02 | 0 | 503.951 | 50.228 | 50.227 | -0.0035218 | -0.16001 | 503.7909 |  | -21.6298 | 0 | -21.6298 | 50.5 | 4.5872 | -3.052 | 4.5778 | 1 | 0 | 4.5778 |  | 4.5778 | 0 | 3.8965
50.2263 | 0 | 505.1742 | 505.1742 | 1 | 1 | 15:11 | 30.34 |  | 534.0167 | 0 | 505.1742 | 50.2278 | 50.2269 | -0.0031696 | -0.14401 | 505.0302 |  | -20.3906 | 0 | -20.3906 | 50.5 | 4.5872 | -3.052 | 3.3386 | 1 | 0 | 3.3386 |  | 3.3386 | 0 | 4.039
50.2263 | 0 | 505.1742 | 505.1742 | 1 | 1 | 15:11 | 30.36 |  | 534.0133 | 0 | 505.1742 | 50.2277 | 50.2268 | -0.0028526 | -0.1296 | 505.0446 |  | -20.3762 | 0 | -20.3762 | 50.5 | 4.5872 | -3.052 | 3.3242 | 1 | 0 | 3.3242 |  | 3.3242 | 0 | 3.3323
50.2263 | 0 | 505.1742 | 505.1742 | 1 | 1 | 15:11 | 30.38 |  | 534.01 | 0 | 505.1742 | 50.2276 | 50.2268 | -0.0025674 | -0.11664 | 505.0575 |  | -20.3632 | 0 | -20.3632 | 50.5 | 4.5872 | -3.052 | 3.3112 | 1 | 0 | 3.3112 |  | 3.3112 | 0 | 3.3185
50.2263 | 0 | 505.1742 | 505.1742 | 1 | 1 | 15:11 | 30.4 |  | 534.0067 | 0 | 505.1742 | 50.2274 | 50.2267 | -0.0023106 | -0.10498 | 505.0692 |  | -20.3516 | 0 | -20.3516 | 50.5 | 4.5872 | -3.052 | 3.2996 | 1 | 0 | 3.2996 |  | 3.2996 | 0 | 3.3062
50.2263 | 0 | 503.951 | 503.951 | 1 | 1 | 15:11 | 30.42 |  | 534.0033 | 0 | 503.951 | 50.2273 | 50.2267 | -0.0020796 | -0.094482 | 503.8565 |  | -21.5643 | 0 | -21.5643 | 50.5 | 4.5872 | -3.052 | 4.5123 | 1 | 0 | 4.5123 |  | 4.5123 | 0 | 3.8268
50.2263 | 0 | 505.1742 | 505.1742 | 1 | 1 | 15:11 | 30.44 |  | 534 | 0 | 505.1742 | 50.2272 | 50.2267 | -0.0018716 | -0.085034 | 505.0891 |  | -20.3316 | 0 | -20.3316 | 50.5 | 4.5872 | -3.052 | 3.2796 | 1 | 0 | 3.2796 |  | 3.2796 | 0 | 3.9763
50.2263 | 0 | 505.1742 | 505.1742 | 1 | 1 | 15:11 | 30.46 |  | 533.9967 | 0 | 505.1742 | 50.2271 | 50.2266 | -0.0016844 | -0.07653 | 505.0976 |  | -20.3231 | 0 | -20.3231 | 50.5 | 4.5872 | -3.052 | 3.2711 | 1 | 0 | 3.2711 |  | 3.2711 | 0 | 3.2759
50.2263 | 0 | 503.951 | 503.951 | 1 | 1 | 15:11 | 30.48 |  | 533.9933 | 0 | 503.951 | 50.227 | 50.2266 | -0.001516 | -0.068877 | 503.8821 |  | -21.5387 | 0 | -21.5387 | 50.5 | 4.5872 | -3.052 | 4.4867 | 1 | 0 | 4.4867 |  | 4.4867 | 0 | 3.7996
50.2263 | 0 | 505.1742 | 505.1742 | 1 | 1 | 15:11 | 30.5 |  | 533.99 | 0 | 505.1742 | 50.227 | 50.2266 | -0.0013644 | -0.061989 | 505.1122 |  | -20.3086 | 0 | -20.3086 | 50.5 | 4.5872 | -3.052 | 3.2566 | 1 | 0 | 3.2566 |  | 3.2566 | 0 | 3.9518
50.2263 | 0 | 503.951 | 503.951 | 1 | 1 | 15:11 | 30.52 |  | 533.9867 | 0 | 503.951 | 50.2269 | 50.2265 | -0.001228 | -0.055791 | 503.8952 |  | -21.5256 | 0 | -21.5256 | 50.5 | 4.5872 | -3.052 | 4.4736 | 1 | 0 | 4.4736 |  | 4.4736 | 0 | 3.7857
50.2263 | 0 | 503.951 | 503.951 | 1 | 1 | 15:11 | 30.54 |  | 533.9833 | 0 | 503.951 | 50.2268 | 50.2265 | -0.0011052 | -0.050211 | 503.9007 |  | -21.52 | 0 | -21.52 | 50.5 | 4.5872 | -3.052 | 4.468 | 1 | 0 | 4.468 |  | 4.468 | 0 | 4.4712
50.2263 | 0 | 503.951 | 503.951 | 1 | 1 | 15:11 | 30.56 |  | 533.98 | 0 | 503.951 | 50.2268 | 50.2265 | -0.00099465 | -0.04519 | 503.9058 |  | -21.515 | 0 | -21.515 | 50.5 | 4.5872 | -3.052 | 4.463 | 1 | 0 | 4.463 |  | 4.463 | 0 | 4.4658
50.2263 | 0 | 505.1742 | 505.1742 | 1 | 1 | 15:11 | 30.58 |  | 533.9767 | 0 | 505.1742 | 50.2267 | 50.2265 | -0.00089518 | -0.040671 | 505.1335 |  | -20.2873 | 0 | -20.2873 | 50.5 | 4.5872 | -3.052 | 3.2353 | 1 | 0 | 3.2353 |  | 3.2353 | 0 | 3.9292
50.2263 | 0 | 505.1742 | 505.1742 | 1 | 1 | 15:11 | 30.6 |  | 533.9733 | 0 | 505.1742 | 50.2267 | 50.2265 | -0.0042057 | -0.19108 | 504.9831 |  | -20.4377 | 0 | -20.4377 | 50.5 | 4.5872 | -3.052 | 3.3857 | 1 | 0 | 3.3857 |  | 3.3857 | 0 | 3.3006
50.2263 | 0 | 503.951 | 503.951 | 1 | 1 | 15:11 | 30.62 |  | 533.97 | 0 | 503.951 | 50.2267 | 50.2264 | -0.0088851 | -0.40368 | 503.5473 |  | -21.8735 | 0 | -21.8735 | 50.5 | 4.5872 | -3.052 | 4.8215 | 1 | 0 | 4.8215 |  | 4.8215 | 0 | 4.0099
50.2263 | 0 | 505.1742 | 505.1742 | 1 | 1 | 15:11 | 30.64 |  | 533.9667 | 0 | 505.1742 | 50.2266 | 50.2261 | -0.013097 | -0.59502 | 504.5791 |  | -20.8416 | 0 | -20.8416 | 50.5 | 4.5872 | -3.052 | 3.7896 | 1 | 0 | 3.7896 |  | 3.7896 | 0 | 4.3728
50.2263 | 0 | 505.1742 | 505.1742 | 1 | 1 | 15:11 | 30.66 |  | 533.9633 | 0 | 505.1742 | 50.2266 | 50.2258 | -0.015187 | -0.69 | 504.4842 |  | -20.9366 | 0 | -20.9366 | 50.5 | 4.5872 | -3.052 | 3.8846 | 1 | 0 | 3.8846 |  | 3.8846 | 0 | 3.8309
50.2263 | 0 | 505.1742 | 505.1742 | 1 | 1 | 15:11 | 30.68 |  | 533.96 | 0 | 505.1742 | 50.2266 | 50.2255 | -0.013668 | -0.621 | 504.5532 |  | -20.8676 | 0 | -20.8676 | 50.5 | 4.5872 | -3.052 | 3.8156 | 1 | 0 | 3.8156 |  | 3.8156 | 0 | 3.8546
50.2263 | 0 | 505.1742 | 505.1742 | 1 | 1 | 15:11 | 30.7 |  | 533.9567 | 0 | 505.1742 | 50.2265 | 50.2252 | -0.012301 | -0.5589 | 504.6153 |  | -20.8055 | 0 | -20.8055 | 50.5 | 4.5872 | -3.052 | 3.7535 | 1 | 0 | 3.7535 |  | 3.7535 | 0 | 3.7886
50.2263 | 0 | 505.1742 | 505.1742 | 1 | 1 | 15:11 | 30.72 |  | 533.9533 | 0 | 505.1742 | 50.2265 | 50.225 | -0.011071 | -0.50301 | 504.6712 |  | -20.7496 | 0 | -20.7496 | 50.5 | 4.5872 | -3.052 | 3.6976 | 1 | 0 | 3.6976 |  | 3.6976 | 0 | 3.7292
50.2263 | 0 | 505.1742 | 505.1742 | 1 | 1 | 15:11 | 30.74 |  | 533.95 | 0 | 505.1742 | 50.2265 | 50.2248 | -0.0099641 | -0.45271 | 504.7215 |  | -20.6993 | 0 | -20.6993 | 50.5 | 4.5872 | -3.052 | 3.6473 | 1 | 0 | 3.6473 |  | 3.6473 | 0 | 3.6757
50.2263 | 0 | 505.1742 | 505.1742 | 1 | 1 | 15:11 | 30.76 |  | 533.9467 | 0 | 505.1742 | 50.2265 | 50.2246 | -0.0089677 | -0.40744 | 504.7667 |  | -20.654 | 0 | -20.654 | 50.5 | 4.5872 | -3.052 | 3.602 | 1 | 0 | 3.602 |  | 3.602 | 0 | 3.6276
50.2263 | 0 | 503.951 | 503.951 | 1 | 1 | 15:11 | 30.78 |  | 533.9433 | 0 | 503.951 | 50.2265 | 50.2244 | -0.008071 | -0.36669 | 503.5843 |  | -21.8365 | 0 | -21.8365 | 50.5 | 4.5872 | -3.052 | 4.7845 | 1 | 0 | 4.7845 |  | 4.7845 | 0 | 4.1161
50.2263 | 0 | 505.1742 | 505.1742 | 1 | 1 | 15:11 | 30.8 |  | 533.94 | 0 | 505.1742 | 50.2264 | 50.2243 | -0.0072639 | -0.33002 | 504.8441 |  | -20.5766 | 0 | -20.5766 | 50.5 | 4.5872 | -3.052 | 3.5246 | 1 | 0 | 3.5246 |  | 3.5246 | 0 | 4.2367
50.2229 | 0 | 505.1742 | 505.1742 | 1 | 1 | 15:11 | 30.82 |  | 533.9367 | 0 | 505.1742 | 50.2261 | 50.2241 | -0.0065375 | -0.297 | 504.8772 |  | -20.5436 | 0 | -20.5436 | 50.5 | 4.8011 | -2.916 | 3.6276 | 1 | 0 | 3.6276 |  | 3.6276 | 0 | 3.5694
50.2229 | 0 | 505.1742 | 505.1742 | 1 | 1 | 15:11 | 30.84 |  | 533.9333 | 0 | 505.1742 | 50.2258 | 50.224 | -0.0058837 | -0.2673 | 504.9069 |  | -20.5139 | 0 | -20.5139 | 50.5 | 4.8011 | -2.916 | 3.5979 | 1 | 0 | 3.5979 |  | 3.5979 | 0 | 3.6147
50.2229 | 0 | 505.1742 | 505.1742 | 1 | 1 | 15:11 | 30.86 |  | 533.93 | 0 | 505.1742 | 50.2255 | 50.2239 | -0.0052954 | -0.24057 | 504.9336 |  | -20.4871 | 0 | -20.4871 | 50.5 | 4.8011 | -2.916 | 3.5711 | 1 | 0 | 3.5711 |  | 3.5711 | 0 | 3.5863
50.2229 | 0 | 503.951 | 503.951 | 1 | 1 | 15:11 | 30.88 |  | 533.9267 | 0 | 503.951 | 50.2252 | 50.2238 | -0.0047658 | -0.21651 | 503.7344 |  | -21.6863 | 0 | -21.6863 | 50.5 | 4.8011 | -2.916 | 4.7703 | 1 | 0 | 4.7703 |  | 4.7703 | 0 | 4.0925
50.2229 | 0 | 505.1742 | 505.1742 | 1 | 1 | 15:11 | 30.9 |  | 533.9233 | 0 | 505.1742 | 50.225 | 50.2237 | -0.0042892 | -0.19486 | 504.9793 |  | -20.4414 | 0 | -20.4414 | 50.5 | 4.8011 | -2.916 | 3.5254 | 1 | 0 | 3.5254 |  | 3.5254 | 0 | 4.2291
50.2229 | 0 | 505.1742 | 505.1742 | 1 | 1 | 15:11 | 30.92 |  | 533.92 | 0 | 505.1742 | 50.2248 | 50.2236 | -0.0038603 | -0.17538 | 504.9988 |  | -20.422 | 0 | -20.422 | 50.5 | 4.8011 | -2.916 | 3.506 | 1 | 0 | 3.506 |  | 3.506 | 0 | 3.517
50.2229 | 0 | 503.951 | 503.951 | 1 | 1 | 15:11 | 30.94 |  | 533.9167 | 0 | 503.951 | 50.2246 | 50.2236 | -0.0034743 | -0.15784 | 503.7931 |  | -21.6276 | 0 | -21.6276 | 50.5 | 4.8011 | -2.916 | 4.7116 | 1 | 0 | 4.7116 |  | 4.7116 | 0 | 4.0302
50.2229 | 0 | 503.951 | 503.951 | 1 | 1 | 15:11 | 30.96 |  | 533.9133 | 0 | 503.951 | 50.2244 | 50.2235 | -0.0031269 | -0.14205 | 503.8089 |  | -21.6118 | 0 | -21.6118 | 50.5 | 4.8011 | -2.916 | 4.6958 | 1 | 0 | 4.6958 |  | 4.6958 | 0 | 4.7048
50.2229 | 0 | 503.951 | 503.951 | 1 | 1 | 15:11 | 30.98 |  | 533.91 | 0 | 503.951 | 50.2243 | 50.2234 | -0.0028142 | -0.12785 | 503.8231 |  | -21.5976 | 0 | -21.5976 | 50.5 | 4.8011 | -2.916 | 4.6816 | 1 | 0 | 4.6816 |  | 4.6816 | 0 | 4.6897
50.2229 | 0 | 505.1742 | 505.1742 | 1 | 1 | 15:11 | 31 |  | 533.9067 | 0 | 505.1742 | 50.2241 | 50.2234 | -0.0025328 | -0.11506 | 505.0591 |  | -20.3616 | 0 | -20.3616 | 50.5 | 4.8011 | -2.916 | 3.4456 | 1 | 0 | 3.4456 |  | 3.4456 | 0 | 4.1442
50.2229 | 0 | 503.951 | 503.951 | 1 | 1 | 15:11 | 31.02 |  | 533.9033 | 0 | 503.951 | 50.224 | 50.2233 | -0.0022795 | -0.10356 | 503.8474 |  | -21.5733 | 0 | -21.5733 | 50.5 | 4.8011 | -2.916 | 4.6573 | 1 | 0 | 4.6573 |  | 4.6573 | 0 | 3.9725
50.2229 | 0 | 505.1742 | 505.1742 | 1 | 1 | 15:11 | 31.04 |  | 533.9 | 0 | 505.1742 | 50.2239 | 50.2233 | -0.0020515 | -0.093202 | 505.081 |  | -20.3398 | 0 | -20.3398 | 50.5 | 4.8011 | -2.916 | 3.4238 | 1 | 0 | 3.4238 |  | 3.4238 | 0 | 4.121
50.2229 | 0 | 503.951 | 503.951 | 1 | 1 | 15:11 | 31.06 |  | 533.8967 | 0 | 503.951 | 50.2238 | 50.2232 | -0.0018464 | -0.083882 | 503.8671 |  | -21.5537 | 0 | -21.5537 | 50.5 | 4.8011 | -2.916 | 4.6377 | 1 | 0 | 4.6377 |  | 4.6377 | 0 | 3.9516
50.2229 | 0 | 503.951 | 503.951 | 1 | 1 | 15:11 | 31.08 |  | 533.8933 | 0 | 503.951 | 50.2237 | 50.2232 | -0.0016617 | -0.075493 | 503.8755 |  | -21.5453 | 0 | -21.5453 | 50.5 | 4.8011 | -2.916 | 4.6293 | 1 | 0 | 4.6293 |  | 4.6293 | 0 | 4.634
50.2229 | 0 | 503.951 | 503.951 | 1 | 1 | 15:11 | 31.1 |  | 533.89 | 0 | 503.951 | 50.2236 | 50.2232 | -0.0014956 | -0.067944 | 503.883 |  | -21.5377 | 0 | -21.5377 | 50.5 | 4.8011 | -2.916 | 4.6217 | 1 | 0 | 4.6217 |  | 4.6217 | 0 | 4.626
50.2229 | 0 | 503.951 | 503.951 | 1 | 1 | 15:11 | 31.12 |  | 533.8867 | 0 | 503.951 | 50.2236 | 50.2232 | -0.001346 | -0.06115 | 503.8898 |  | -21.5309 | 0 | -21.5309 | 50.5 | 4.8011 | -2.916 | 4.6149 | 1 | 0 | 4.6149 |  | 4.6149 | 0 | 4.6188
50.2229 | 0 | 505.1742 | 505.1742 | 1 | 1 | 15:11 | 31.14 |  | 533.8833 | 0 | 505.1742 | 50.2235 | 50.2231 | -0.0012114 | -0.055035 | 505.1191 |  | -20.3016 | 0 | -20.3016 | 50.5 | 4.8011 | -2.916 | 3.3856 | 1 | 0 | 3.3856 |  | 3.3856 | 0 | 4.0804
50.2229 | 0 | 505.1742 | 505.1742 | 1 | 1 | 15:11 | 31.16 |  | 533.88 | 0 | 505.1742 | 50.2234 | 50.2231 | -0.0010903 | -0.049531 | 505.1246 |  | -20.2961 | 0 | -20.2961 | 50.5 | 4.8011 | -2.916 | 3.3801 | 1 | 0 | 3.3801 |  | 3.3801 | 0 | 3.3832
50.2229 | 0 | 505.1742 | 505.1742 | 1 | 1 | 15:11 | 31.18 |  | 533.8767 | 0 | 505.1742 | 50.2234 | 50.2231 | -0.00098124 | -0.044578 | 505.1296 |  | -20.2912 | 0 | -20.2912 | 50.5 | 4.8011 | -2.916 | 3.3752 | 1 | 0 | 3.3752 |  | 3.3752 | 0 | 3.378
50.2229 | 0 | 505.1742 | 505.1742 | 1 | 1 | 15:11 | 31.2 |  | 533.8733 | 0 | 505.1742 | 50.2233 | 50.2231 | -0.00088312 | -0.04012 | 505.134 |  | -20.2867 | 0 | -20.2867 | 50.5 | 4.8011 | -2.916 | 3.3707 | 1 | 0 | 3.3707 |  | 3.3707 | 0 | 3.3732
50.2229 | 0 | 503.951 | 503.951 | 1 | 1 | 15:11 | 31.22 |  | 533.87 | 0 | 503.951 | 50.2233 | 50.223 | -0.0007948 | -0.036108 | 503.9148 |  | -21.5059 | 0 | -21.5059 | 50.5 | 4.8011 | -2.916 | 4.5899 | 1 | 0 | 4.5899 |  | 4.5899 | 0 | 3.9008
50.2229 | 0 | 503.951 | 503.951 | 1 | 1 | 15:11 | 31.24 |  | 533.8667 | 0 | 503.951 | 50.2232 | 50.223 | -0.00071532 | -0.032497 | 503.9185 |  | -21.5023 | 0 | -21.5023 | 50.5 | 4.8011 | -2.916 | 4.5863 | 1 | 0 | 4.5863 |  | 4.5863 | 0 | 4.5883
50.2229 | 0 | 505.1742 | 505.1742 | 1 | 1 | 15:11 | 31.26 |  | 533.8633 | 0 | 505.1742 | 50.2232 | 50.223 | -0.00064379 | -0.029248 | 505.1449 |  | -20.2758 | 0 | -20.2758 | 50.5 | 4.8011 | -2.916 | 3.3598 | 1 | 0 | 3.3598 |  | 3.3598 | 0 | 4.053
50.2229 | 0 | 503.951 | 503.951 | 1 | 1 | 15:11 | 31.28 |  | 533.86 | 0 | 503.951 | 50.2232 | 50.223 | -0.00057941 | -0.026323 | 503.9246 |  | -21.4961 | 0 | -21.4961 | 50.5 | 4.8011 | -2.916 | 4.5801 | 1 | 0 | 4.5801 |  | 4.5801 | 0 | 3.8904
50.2229 | 0 | 505.1742 | 505.1742 | 1 | 1 | 15:11 | 31.3 |  | 533.8567 | 0 | 505.1742 | 50.2232 | 50.223 | -0.00052147 | -0.023691 | 505.1505 |  | -20.2703 | 0 | -20.2703 | 50.5 | 4.8011 | -2.916 | 3.3543 | 1 | 0 | 3.3543 |  | 3.3543 | 0 | 4.0471
50.2229 | 0 | 503.951 | 503.951 | 1 | 1 | 15:11 | 31.32 |  | 533.8533 | 0 | 503.951 | 50.2231 | 50.223 | -0.00046932 | -0.021322 | 503.9296 |  | -21.4911 | 0 | -21.4911 | 50.5 | 4.8011 | -2.916 | 4.5751 | 1 | 0 | 4.5751 |  | 4.5751 | 0 | 3.8851
50.2229 | 0 | 505.1742 | 505.1742 | 1 | 1 | 15:11 | 31.34 |  | 533.85 | 0 | 505.1742 | 50.2231 | 50.223 | -0.00042239 | -0.019189 | 505.155 |  | -20.2658 | 0 | -20.2658 | 50.5 | 4.8011 | -2.916 | 3.3498 | 1 | 0 | 3.3498 |  | 3.3498 | 0 | 4.0424
50.2229 | 0 | 503.951 | 503.951 | 1 | 1 | 15:11 | 31.36 |  | 533.8467 | 0 | 503.951 | 50.2231 | 50.223 | -0.00038015 | -0.01727 | 503.9337 |  | -21.4871 | 0 | -21.4871 | 50.5 | 4.8011 | -2.916 | 4.5711 | 1 | 0 | 4.5711 |  | 4.5711 | 0 | 3.8808
50.2229 | 0 | 503.951 | 503.951 | 1 | 1 | 15:11 | 31.38 |  | 533.8433 | 0 | 503.951 | 50.2231 | 50.223 | -0.0038421 | -0.17455 | 503.7764 |  | -21.6443 | 0 | -21.6443 | 50.5 | 4.8011 | -2.916 | 4.7283 | 1 | 0 | 4.7283 |  | 4.7283 | 0 | 4.6394
50.2229 | 0 | 505.1742 | 505.1742 | 1 | 1 | 15:11 | 31.4 |  | 533.84 | 0 | 505.1742 | 50.223 | 50.223 | -0.0087079 | -0.3956 | 504.7786 |  | -20.6422 | 0 | -20.6422 | 50.5 | 4.8011 | -2.916 | 3.7262 | 1 | 0 | 3.7262 |  | 3.7262 | 0 | 4.2926
50.2229 | 0 | 503.951 | 503.951 | 1 | 1 | 15:11 | 31.42 |  | 533.8367 | 0 | 503.951 | 50.223 | 50.2226 | -0.013087 | -0.59455 | 503.3564 |  | -22.0643 | 0 | -22.0643 | 50.5 | 4.8011 | -2.916 | 5.1483 | 1 | 0 | 5.1483 |  | 5.1483 | 0 | 4.3445
50.2229 | 0 | 503.951 | 503.951 | 1 | 1 | 15:11 | 31.44 |  | 533.8333 | 0 | 503.951 | 50.223 | 50.2223 | -0.015278 | -0.69411 | 503.2568 |  | -22.1639 | 0 | -22.1639 | 50.5 | 4.8011 | -2.916 | 5.2479 | 1 | 0 | 5.2479 |  | 5.2479 | 0 | 5.1916
50.2229 | 0 | 503.951 | 503.951 | 1 | 1 | 15:11 | 31.46 |  | 533.83 | 0 | 503.951 | 50.223 | 50.222 | -0.013751 | -0.62469 | 503.3263 |  | -22.0945 | 0 | -22.0945 | 50.5 | 4.8011 | -2.916 | 5.1785 | 1 | 0 | 5.1785 |  | 5.1785 | 0 | 5.2177
50.2229 | 0 | 505.1742 | 505.1742 | 1 | 1 | 15:11 | 31.48 |  | 533.8267 | 0 | 505.1742 | 50.223 | 50.2217 | -0.012376 | -0.56223 | 504.6119 |  | -20.8088 | 0 | -20.8088 | 50.5 | 4.8011 | -2.916 | 3.8928 | 1 | 0 | 3.8928 |  | 3.8928 | 0 | 4.6195
50.2229 | 0 | 505.1742 | 505.1742 | 1 | 1 | 15:11 | 31.5 |  | 533.8233 | 0 | 505.1742 | 50.223 | 50.2215 | -0.011138 | -0.506 | 504.6682 |  | -20.7526 | 0 | -20.7526 | 50.5 | 4.8011 | -2.916 | 3.8366 | 1 | 0 | 3.8366 |  | 3.8366 | 0 | 3.8684
50.2229 | 0 | 505.1742 | 505.1742 | 1 | 1 | 15:11 | 31.52 |  | 533.82 | 0 | 505.1742 | 50.223 | 50.2213 | -0.010024 | -0.4554 | 504.7188 |  | -20.702 | 0 | -20.702 | 50.5 | 4.8011 | -2.916 | 3.786 | 1 | 0 | 3.786 |  | 3.786 | 0 | 3.8146
50.2229 | 0 | 505.1742 | 505.1742 | 1 | 1 | 15:11 | 31.54 |  | 533.8167 | 0 | 505.1742 | 50.223 | 50.2211 | -0.0090218 | -0.40986 | 504.7643 |  | -20.6564 | 0 | -20.6564 | 50.5 | 4.8011 | -2.916 | 3.7404 | 1 | 0 | 3.7404 |  | 3.7404 | 0 | 3.7662
50.2229 | 0 | 503.951 | 503.951 | 1 | 1 | 15:11 | 31.56 |  | 533.8133 | 0 | 503.951 | 50.223 | 50.2209 | -0.0081196 | -0.36888 | 503.5821 |  | -21.8387 | 0 | -21.8387 | 50.5 | 4.8011 | -2.916 | 4.9227 | 1 | 0 | 4.9227 |  | 4.9227 | 0 | 4.2545
50.2229 | 0 | 503.951 | 503.951 | 1 | 1 | 15:11 | 31.58 |  | 533.81 | 0 | 503.951 | 50.223 | 50.2208 | -0.0073076 | -0.33199 | 503.619 |  | -21.8018 | 0 | -21.8018 | 50.5 | 4.8011 | -2.916 | 4.8858 | 1 | 0 | 4.8858 |  | 4.8858 | 0 | 4.9066
50.2194 | 0 | 503.951 | 503.951 | 1 | 1 | 15:11 | 31.6 |  | 533.8067 | 0 | 503.951 | 50.2226 | 50.2206 | -0.0065769 | -0.29877 | 503.6522 |  | -21.7686 | 0 | -21.7686 | 50.5 | 5.0432 | -2.776 | 4.9926 | 1 | 0 | 4.9926 |  | 4.9926 | 0 | 4.9322
50.2194 | 0 | 505.1742 | 505.1742 | 1 | 1 | 15:11 | 31.62 |  | 533.8033 | 0 | 505.1742 | 50.2223 | 50.2205 | -0.0059192 | -0.26889 | 504.9053 |  | -20.5155 | 0 | -20.5155 | 50.5 | 5.0432 | -2.776 | 3.7395 | 1 | 0 | 3.7395 |  | 3.7395 | 0 | 4.4477
50.2194 | 0 | 505.1742 | 505.1742 | 1 | 1 | 15:11 | 31.64 |  | 533.8 | 0 | 505.1742 | 50.222 | 50.2204 | -0.0053273 | -0.242 | 504.9322 |  | -20.4886 | 0 | -20.4886 | 50.5 | 5.0432 | -2.776 | 3.7126 | 1 | 0 | 3.7126 |  | 3.7126 | 0 | 3.7278
50.2194 | 0 | 503.951 | 503.951 | 1 | 1 | 15:11 | 31.66 |  | 533.7967 | 0 | 503.951 | 50.2217 | 50.2203 | -0.0047945 | -0.2178 | 503.7332 |  | -21.6876 | 0 | -21.6876 | 50.5 | 5.0432 | -2.776 | 4.9116 | 1 | 0 | 4.9116 |  | 4.9116 | 0 | 4.2339
50.2194 | 0 | 505.1742 | 505.1742 | 1 | 1 | 15:11 | 31.68 |  | 533.7933 | 0 | 505.1742 | 50.2215 | 50.2202 | -0.0043151 | -0.19602 | 504.9781 |  | -20.4426 | 0 | -20.4426 | 50.5 | 5.0432 | -2.776 | 3.6666 | 1 | 0 | 3.6666 |  | 3.6666 | 0 | 4.3703
50.2194 | 0 | 505.1742 | 505.1742 | 1 | 1 | 15:11 | 31.7 |  | 533.79 | 0 | 505.1742 | 50.2213 | 50.2201 | -0.0038836 | -0.17642 | 504.9977 |  | -20.423 | 0 | -20.423 | 50.5 | 5.0432 | -2.776 | 3.647 | 1 | 0 | 3.647 |  | 3.647 | 0 | 3.6581
50.2194 | 0 | 505.1742 | 505.1742 | 1 | 1 | 15:11 | 31.72 |  | 533.7867 | 0 | 505.1742 | 50.2211 | 50.2201 | -0.0034952 | -0.15878 | 505.0154 |  | -20.4054 | 0 | -20.4054 | 50.5 | 5.0432 | -2.776 | 3.6294 | 1 | 0 | 3.6294 |  | 3.6294 | 0 | 3.6393
50.2194 | 0 | 505.1742 | 505.1742 | 1 | 1 | 15:11 | 31.74 |  | 533.7833 | 0 | 505.1742 | 50.2209 | 50.22 | -0.0031457 | -0.1429 | 505.0313 |  | -20.3895 | 0 | -20.3895 | 50.5 | 5.0432 | -2.776 | 3.6135 | 1 | 0 | 3.6135 |  | 3.6135 | 0 | 3.6225
50.2194 | 0 | 505.1742 | 505.1742 | 1 | 1 | 15:11 | 31.76 |  | 533.78 | 0 | 505.1742 | 50.2208 | 50.2199 | -0.0028311 | -0.12861 | 505.0455 |  | -20.3752 | 0 | -20.3752 | 50.5 | 5.0432 | -2.776 | 3.5992 | 1 | 0 | 3.5992 |  | 3.5992 | 0 | 3.6073
50.2194 | 0 | 503.951 | 503.951 | 1 | 1 | 15:11 | 31.78 |  | 533.7767 | 0 | 503.951 | 50.2206 | 50.2199 | -0.002548 | -0.11575 | 503.8352 |  | -21.5855 | 0 | -21.5855 | 50.5 | 5.0432 | -2.776 | 4.8095 | 1 | 0 | 4.8095 |  | 4.8095 | 0 | 4.1254
50.2194 | 0 | 505.1742 | 505.1742 | 1 | 1 | 15:11 | 31.8 |  | 533.7733 | 0 | 505.1742 | 50.2205 | 50.2198 | -0.0022932 | -0.10417 | 505.07 |  | -20.3508 | 0 | -20.3508 | 50.5 | 5.0432 | -2.776 | 3.5748 | 1 | 0 | 3.5748 |  | 3.5748 | 0 | 4.2727
50.2194 | 0 | 503.951 | 503.951 | 1 | 1 | 15:11 | 31.82 |  | 533.77 | 0 | 503.951 | 50.2204 | 50.2198 | -0.0020639 | -0.093757 | 503.8572 |  | -21.5635 | 0 | -21.5635 | 50.5 | 5.0432 | -2.776 | 4.7875 | 1 | 0 | 4.7875 |  | 4.7875 | 0 | 4.1021
50.2194 | 0 | 505.1742 | 505.1742 | 1 | 1 | 15:11 | 31.84 |  | 533.7667 | 0 | 505.1742 | 50.2203 | 50.2198 | -0.0018575 | -0.084381 | 505.0898 |  | -20.331 | 0 | -20.331 | 50.5 | 5.0432 | -2.776 | 3.555 | 1 | 0 | 3.555 |  | 3.555 | 0 | 4.2516
50.2194 | 0 | 505.1742 | 505.1742 | 1 | 1 | 15:11 | 31.86 |  | 533.7633 | 0 | 505.1742 | 50.2202 | 50.2197 | -0.0016717 | -0.075943 | 505.0982 |  | -20.3225 | 0 | -20.3225 | 50.5 | 5.0432 | -2.776 | 3.5465 | 1 | 0 | 3.5465 |  | 3.5465 | 0 | 3.5513
50.2194 | 0 | 503.951 | 503.951 | 1 | 1 | 15:11 | 31.88 |  | 533.76 | 0 | 503.951 | 50.2201 | 50.2197 | -0.0015046 | -0.068349 | 503.8826 |  | -21.5381 | 0 | -21.5381 | 50.5 | 5.0432 | -2.776 | 4.7621 | 1 | 0 | 4.7621 |  | 4.7621 | 0 | 4.075
50.2194 | 0 | 505.1742 | 505.1742 | 1 | 1 | 15:11 | 31.9 |  | 533.7567 | 0 | 505.1742 | 50.2201 | 50.2197 | -0.0013541 | -0.061514 | 505.1126 |  | -20.3081 | 0 | -20.3081 | 50.5 | 5.0432 | -2.776 | 3.5321 | 1 | 0 | 3.5321 |  | 3.5321 | 0 | 4.2273
50.2194 | 0 | 505.1742 | 505.1742 | 1 | 1 | 15:11 | 31.92 |  | 533.7533 | 0 | 505.1742 | 50.22 | 50.2196 | -0.0012187 | -0.055362 | 505.1188 |  | -20.3019 | 0 | -20.3019 | 50.5 | 5.0432 | -2.776 | 3.5259 | 1 | 0 | 3.5259 |  | 3.5259 | 0 | 3.5294
50.2194 | 0 | 505.1742 | 505.1742 | 1 | 1 | 15:11 | 31.94 |  | 533.75 | 0 | 505.1742 | 50.2199 | 50.2196 | -0.0010968 | -0.049826 | 505.1243 |  | -20.2964 | 0 | -20.2964 | 50.5 | 5.0432 | -2.776 | 3.5204 | 1 | 0 | 3.5204 |  | 3.5204 | 0 | 3.5235
50.2194 | 0 | 505.1742 | 505.1742 | 1 | 1 | 15:11 | 31.96 |  | 533.7467 | 0 | 505.1742 | 50.2199 | 50.2196 | -0.00098715 | -0.044844 | 505.1293 |  | -20.2914 | 0 | -20.2914 | 50.5 | 5.0432 | -2.776 | 3.5154 | 1 | 0 | 3.5154 |  | 3.5154 | 0 | 3.5182
50.2194 | 0 | 502.7277 | 502.7277 | 1 | 1 | 15:11 | 31.98 |  | 533.7433 | 0 | 502.7277 | 50.2198 | 50.2196 | -0.00088844 | -0.040359 | 502.6874 |  | -22.7334 | 0 | -22.7334 | 50.5 | 5.0432 | -2.776 | 5.9574 | 1 | 0 | 5.9574 |  | 5.9574 | 0 | 4.5771
50.2194 | 0 | 503.951 | 503.951 | 1 | 1 | 15:11 | 32 |  | 533.74 | 0 | 503.951 | 50.2198 | 50.2196 | -0.00079959 | -0.036323 | 503.9146 |  | -21.5061 | 0 | -21.5061 | 50.5 | 5.0432 | -2.776 | 4.7301 | 1 | 0 | 4.7301 |  | 4.7301 | 0 | 5.4238
50.2194 | 0 | 503.951 | 503.951 | 1 | 1 | 15:11 | 32.02 |  | 533.7367 | 0 | 503.951 | 50.2198 | 50.2195 | -0.00071963 | -0.032691 | 503.9183 |  | -21.5025 | 0 | -21.5025 | 50.5 | 5.0432 | -2.776 | 4.7265 | 1 | 0 | 4.7265 |  | 4.7265 | 0 | 4.7285
50.2194 | 0 | 503.951 | 503.951 | 1 | 1 | 15:11 | 32.04 |  | 533.7333 | 0 | 503.951 | 50.2197 | 50.2195 | -0.00064767 | -0.029422 | 503.9215 |  | -21.4992 | 0 | -21.4992 | 50.5 | 5.0432 | -2.776 | 4.7232 | 1 | 0 | 4.7232 |  | 4.7232 | 0 | 4.7251
50.2194 | 0 | 503.951 | 503.951 | 1 | 1 | 15:11 | 32.06 |  | 533.73 | 0 | 503.951 | 50.2197 | 50.2195 | -0.0005829 | -0.02648 | 503.9245 |  | -21.4963 | 0 | -21.4963 | 50.5 | 5.0432 | -2.776 | 4.7203 | 1 | 0 | 4.7203 |  | 4.7203 | 0 | 4.7219
50.2194 | 0 | 503.951 | 503.951 | 1 | 1 | 15:11 | 32.08 |  | 533.7267 | 0 | 503.951 | 50.2197 | 50.2195 | -0.0039246 | -0.17828 | 503.7727 |  | -21.6481 | 0 | -21.6481 | 50.5 | 5.0432 | -2.776 | 4.8721 | 1 | 0 | 4.8721 |  | 4.8721 | 0 | 4.7863
50.2194 | 0 | 503.951 | 503.951 | 1 | 1 | 15:11 | 32.1 |  | 533.7233 | 0 | 503.951 | 50.2196 | 50.2195 | -0.0086322 | -0.39214 | 503.5588 |  | -21.8619 | 0 | -21.8619 | 50.5 | 5.0432 | -2.776 | 5.0859 | 1 | 0 | 5.0859 |  | 5.0859 | 0 | 4.965
50.2194 | 0 | 503.951 | 503.951 | 1 | 1 | 15:11 | 32.12 |  | 533.72 | 0 | 503.951 | 50.2196 | 50.2191 | -0.012869 | -0.5846 | 503.3664 |  | -22.0544 | 0 | -22.0544 | 50.5 | 5.0432 | -2.776 | 5.2784 | 1 | 0 | 5.2784 |  | 5.2784 | 0 | 5.1696
50.2194 | 0 | 503.951 | 503.951 | 1 | 1 | 15:11 | 32.14 |  | 533.7167 | 0 | 503.951 | 50.2196 | 50.2188 | -0.014982 | -0.68059 | 503.2704 |  | -22.1504 | 0 | -22.1504 | 50.5 | 5.0432 | -2.776 | 5.3744 | 1 | 0 | 5.3744 |  | 5.3744 | 0 | 5.3201
50.2194 | 0 | 505.1742 | 505.1742 | 1 | 1 | 15:11 | 32.16 |  | 533.7133 | 0 | 505.1742 | 50.2196 | 50.2185 | -0.013484 | -0.61253 | 504.5616 |  | -20.8591 | 0 | -20.8591 | 50.5 | 5.0432 | -2.776 | 4.0831 | 1 | 0 | 4.0831 |  | 4.0831 | 0 | 4.813
50.2194 | 0 | 505.1742 | 505.1742 | 1 | 1 | 15:11 | 32.18 |  | 533.71 | 0 | 505.1742 | 50.2196 | 50.2183 | -0.012135 | -0.55128 | 504.6229 |  | -20.7979 | 0 | -20.7979 | 50.5 | 5.0432 | -2.776 | 4.0219 | 1 | 0 | 4.0219 |  | 4.0219 | 0 | 4.0565
50.2194 | 0 | 503.951 | 503.951 | 1 | 1 | 15:11 | 32.2 |  | 533.7067 | 0 | 503.951 | 50.2195 | 50.2181 | -0.010922 | -0.49615 | 503.4548 |  | -21.9659 | 0 | -21.9659 | 50.5 | 5.0432 | -2.776 | 5.1899 | 1 | 0 | 5.1899 |  | 5.1899 | 0 | 4.5297
50.2194 | 0 | 503.951 | 503.951 | 1 | 1 | 15:11 | 32.22 |  | 533.7033 | 0 | 503.951 | 50.2195 | 50.2179 | -0.0098297 | -0.44654 | 503.5044 |  | -21.9163 | 0 | -21.9163 | 50.5 | 5.0432 | -2.776 | 5.1403 | 1 | 0 | 5.1403 |  | 5.1403 | 0 | 5.1684
50.2194 | 0 | 505.1742 | 505.1742 | 1 | 1 | 15:11 | 32.24 |  | 533.7 | 0 | 505.1742 | 50.2195 | 50.2177 | -0.0088467 | -0.40188 | 504.7723 |  | -20.6485 | 0 | -20.6485 | 50.5 | 5.0432 | -2.776 | 3.8725 | 1 | 0 | 3.8725 |  | 3.8725 | 0 | 4.5891
50.2194 | 0 | 505.1742 | 505.1742 | 1 | 1 | 15:11 | 32.26 |  | 533.6967 | 0 | 505.1742 | 50.2195 | 50.2175 | -0.0079621 | -0.3617 | 504.8125 |  | -20.6083 | 0 | -20.6083 | 50.5 | 5.0432 | -2.776 | 3.8323 | 1 | 0 | 3.8323 |  | 3.8323 | 0 | 3.855
50.2194 | 0 | 505.1742 | 505.1742 | 1 | 1 | 15:11 | 32.28 |  | 533.6933 | 0 | 505.1742 | 50.2195 | 50.2174 | -0.0071659 | -0.32553 | 504.8486 |  | -20.5721 | 0 | -20.5721 | 50.5 | 5.0432 | -2.776 | 3.7961 | 1 | 0 | 3.7961 |  | 3.7961 | 0 | 3.8165
50.216 | 0 | 503.951 | 503.951 | 1 | 1 | 15:11 | 32.3 |  | 533.69 | 0 | 503.951 | 50.2191 | 50.2172 | -0.0064493 | -0.29295 | 503.658 |  | -21.7627 | 0 | -21.7627 | 50.5 | 5.303 | -2.64 | 5.1227 | 1 | 0 | 5.1227 |  | 5.1227 | 0 | 4.3729
50.216 | 0 | 505.1742 | 505.1742 | 1 | 1 | 15:11 | 32.32 |  | 533.6867 | 0 | 505.1742 | 50.2188 | 50.2171 | -0.0058044 | -0.26366 | 504.9105 |  | -20.5102 | 0 | -20.5102 | 50.5 | 5.303 | -2.64 | 3.8702 | 1 | 0 | 3.8702 |  | 3.8702 | 0 | 4.5782
50.216 | 0 | 505.1742 | 505.1742 | 1 | 1 | 15:11 | 32.34 |  | 533.6833 | 0 | 505.1742 | 50.2185 | 50.217 | -0.0052239 | -0.23729 | 504.9369 |  | -20.4839 | 0 | -20.4839 | 50.5 | 5.303 | -2.64 | 3.8439 | 1 | 0 | 3.8439 |  | 3.8439 | 0 | 3.8588
50.216 | 0 | 503.951 | 503.951 | 1 | 1 | 15:11 | 32.36 |  | 533.68 | 0 | 503.951 | 50.2183 | 50.2169 | -0.0047015 | -0.21356 | 503.7374 |  | -21.6833 | 0 | -21.6833 | 50.5 | 5.303 | -2.64 | 5.0433 | 1 | 0 | 5.0433 |  | 5.0433 | 0 | 4.3654
50.216 | 0 | 503.951 | 503.951 | 1 | 1 | 15:11 | 32.38 |  | 533.6767 | 0 | 503.951 | 50.2181 | 50.2168 | -0.0042314 | -0.19221 | 503.7587 |  | -21.662 | 0 | -21.662 | 50.5 | 5.303 | -2.64 | 5.022 | 1 | 0 | 5.022 |  | 5.022 | 0 | 5.0341
50.216 | 0 | 503.951 | 503.951 | 1 | 1 | 15:11 | 32.4 |  | 533.6733 | 0 | 503.951 | 50.2179 | 50.2167 | -0.0038082 | -0.17299 | 503.778 |  | -21.6428 | 0 | -21.6428 | 50.5 | 5.303 | -2.64 | 5.0028 | 1 | 0 | 5.0028 |  | 5.0028 | 0 | 5.0136
50.216 | 0 | 505.1742 | 505.1742 | 1 | 1 | 15:11 | 32.42 |  | 533.67 | 0 | 505.1742 | 50.2177 | 50.2166 | -0.0034274 | -0.15569 | 505.0185 |  | -20.4023 | 0 | -20.4023 | 50.5 | 5.303 | -2.64 | 3.7623 | 1 | 0 | 3.7623 |  | 3.7623 | 0 | 4.4634
50.216 | 0 | 503.951 | 503.951 | 1 | 1 | 15:11 | 32.44 |  | 533.6667 | 0 | 503.951 | 50.2175 | 50.2166 | -0.0030847 | -0.14012 | 503.8108 |  | -21.6099 | 0 | -21.6099 | 50.5 | 5.303 | -2.64 | 4.9699 | 1 | 0 | 4.9699 |  | 4.9699 | 0 | 4.2873
50.216 | 0 | 503.951 | 503.951 | 1 | 1 | 15:11 | 32.46 |  | 533.6633 | 0 | 503.951 | 50.2174 | 50.2165 | -0.0027762 | -0.12611 | 503.8248 |  | -21.5959 | 0 | -21.5959 | 50.5 | 5.303 | -2.64 | 4.9559 | 1 | 0 | 4.9559 |  | 4.9559 | 0 | 4.9638
50.216 | 0 | 505.1742 | 505.1742 | 1 | 1 | 15:11 | 32.48 |  | 533.66 | 0 | 505.1742 | 50.2172 | 50.2165 | -0.0024986 | -0.1135 | 505.0607 |  | -20.3601 | 0 | -20.3601 | 50.5 | 5.303 | -2.64 | 3.7201 | 1 | 0 | 3.7201 |  | 3.7201 | 0 | 4.4186
50.216 | 0 | 503.951 | 503.951 | 1 | 1 | 15:11 | 32.5 |  | 533.6567 | 0 | 503.951 | 50.2171 | 50.2164 | -0.0022487 | -0.10215 | 503.8488 |  | -21.5719 | 0 | -21.5719 | 50.5 | 5.303 | -2.64 | 4.9319 | 1 | 0 | 4.9319 |  | 4.9319 | 0 | 4.247
50.216 | 0 | 503.951 | 503.951 | 1 | 1 | 15:11 | 32.52 |  | 533.6533 | 0 | 503.951 | 50.217 | 50.2164 | -0.0020239 | -0.091932 | 503.859 |  | -21.5617 | 0 | -21.5617 | 50.5 | 5.303 | -2.64 | 4.9217 | 1 | 0 | 4.9217 |  | 4.9217 | 0 | 4.9275
50.216 | 0 | 503.951 | 503.951 | 1 | 1 | 15:11 | 32.54 |  | 533.65 | 0 | 503.951 | 50.2169 | 50.2163 | -0.0018215 | -0.082739 | 503.8682 |  | -21.5525 | 0 | -21.5525 | 50.5 | 5.303 | -2.64 | 4.9125 | 1 | 0 | 4.9125 |  | 4.9125 | 0 | 4.9177
50.216 | 0 | 503.951 | 503.951 | 1 | 1 | 15:11 | 32.56 |  | 533.6467 | 0 | 503.951 | 50.2168 | 50.2163 | -0.0016393 | -0.074465 | 503.8765 |  | -21.5443 | 0 | -21.5443 | 50.5 | 5.303 | -2.64 | 4.9043 | 1 | 0 | 4.9043 |  | 4.9043 | 0 | 4.9089
50.216 | 0 | 503.951 | 503.951 | 1 | 1 | 15:11 | 32.58 |  | 533.6433 | 0 | 503.951 | 50.2167 | 50.2163 | -0.0014754 | -0.067018 | 503.8839 |  | -21.5368 | 0 | -21.5368 | 50.5 | 5.303 | -2.64 | 4.8968 | 1 | 0 | 4.8968 |  | 4.8968 | 0 | 4.901
50.216 | 0 | 503.951 | 503.951 | 1 | 1 | 15:11 | 32.6 |  | 533.64 | 0 | 503.951 | 50.2166 | 50.2163 | -0.0013278 | -0.060316 | 503.8906 |  | -21.5301 | 0 | -21.5301 | 50.5 | 5.303 | -2.64 | 4.8901 | 1 | 0 | 4.8901 |  | 4.8901 | 0 | 4.8939
50.216 | 0 | 503.951 | 503.951 | 1 | 1 | 15:11 | 32.62 |  | 533.6367 | 0 | 503.951 | 50.2166 | 50.2162 | -0.0011951 | -0.054285 | 503.8967 |  | -21.5241 | 0 | -21.5241 | 50.5 | 5.303 | -2.64 | 4.8841 | 1 | 0 | 4.8841 |  | 4.8841 | 0 | 4.8875
50.216 | 0 | 503.951 | 503.951 | 1 | 1 | 15:11 | 32.64 |  | 533.6333 | 0 | 503.951 | 50.2165 | 50.2162 | -0.0010756 | -0.048856 | 503.9021 |  | -21.5186 | 0 | -21.5186 | 50.5 | 5.303 | -2.64 | 4.8786 | 1 | 0 | 4.8786 |  | 4.8786 | 0 | 4.8817
50.216 | 0 | 503.951 | 503.951 | 1 | 1 | 15:11 | 32.66 |  | 533.63 | 0 | 503.951 | 50.2165 | 50.2162 | -0.000968 | -0.043971 | 503.907 |  | -21.5138 | 0 | -21.5138 | 50.5 | 5.303 | -2.64 | 4.8738 | 1 | 0 | 4.8738 |  | 4.8738 | 0 | 4.8765
50.216 | 0 | 503.951 | 503.951 | 1 | 1 | 15:11 | 32.68 |  | 533.6267 | 0 | 503.951 | 50.2164 | 50.2162 | -0.0008712 | -0.039574 | 503.9114 |  | -21.5094 | 0 | -21.5094 | 50.5 | 5.303 | -2.64 | 4.8694 | 1 | 0 | 4.8694 |  | 4.8694 | 0 | 4.8718
50.216 | 0 | 503.951 | 503.951 | 1 | 1 | 15:11 | 32.7 |  | 533.6233 | 0 | 503.951 | 50.2164 | 50.2161 | -0.00078408 | -0.035616 | 503.9153 |  | -21.5054 | 0 | -21.5054 | 50.5 | 5.303 | -2.64 | 4.8654 | 1 | 0 | 4.8654 |  | 4.8654 | 0 | 4.8676
50.216 | 0 | 503.951 | 503.951 | 1 | 1 | 15:11 | 32.72 |  | 533.62 | 0 | 503.951 | 50.2163 | 50.2161 | -0.00070567 | -0.032055 | 503.9189 |  | -21.5018 | 0 | -21.5018 | 50.5 | 5.303 | -2.64 | 4.8618 | 1 | 0 | 4.8618 |  | 4.8618 | 0 | 4.8639
50.216 | 0 | 503.951 | 503.951 | 1 | 1 | 15:11 | 32.74 |  | 533.6167 | 0 | 503.951 | 50.2163 | 50.2161 | -0.00063511 | -0.028849 | 503.9221 |  | -21.4986 | 0 | -21.4986 | 50.5 | 5.303 | -2.64 | 4.8586 | 1 | 0 | 4.8586 |  | 4.8586 | 0 | 4.8604
50.216 | 0 | 505.1742 | 505.1742 | 1 | 1 | 15:11 | 32.76 |  | 533.6133 | 0 | 505.1742 | 50.2163 | 50.2161 | -0.0005716 | -0.025964 | 505.1482 |  | -20.2725 | 0 | -20.2725 | 50.5 | 5.303 | -2.64 | 3.6325 | 1 | 0 | 3.6325 |  | 3.6325 | 0 | 4.3256
50.216 | 0 | 505.1742 | 505.1742 | 1 | 1 | 15:11 | 32.78 |  | 533.61 | 0 | 505.1742 | 50.2163 | 50.2161 | -0.0040144 | -0.18235 | 504.9918 |  | -20.4289 | 0 | -20.4289 | 50.5 | 5.303 | -2.64 | 3.7889 | 1 | 0 | 3.7889 |  | 3.7889 | 0 | 3.7005
50.216 | 0 | 505.1742 | 505.1742 | 1 | 1 | 15:11 | 32.8 |  | 533.6067 | 0 | 505.1742 | 50.2162 | 50.2161 | -0.005363 | -0.24361 | 504.9306 |  | -20.4902 | 0 | -20.4902 | 50.5 | 5.303 | -2.64 | 3.8502 | 1 | 0 | 3.8502 |  | 3.8502 | 0 | 3.8156
50.216 | 0 | 503.951 | 503.951 | 1 | 1 | 15:11 | 32.82 |  | 533.6033 | 0 | 503.951 | 50.2162 | 50.2157 | -0.0048267 | -0.21925 | 503.7317 |  | -21.689 | 0 | -21.689 | 50.5 | 5.303 | -2.64 | 5.049 | 1 | 0 | 5.049 |  | 5.049 | 0 | 4.3714
50.216 | 0 | 503.951 | 503.951 | 1 | 1 | 15:11 | 32.84 |  | 533.6 | 0 | 503.951 | 50.2162 | 50.2158 | -0.002594 | -0.11783 | 503.8331 |  | -21.5876 | 0 | -21.5876 | 50.5 | 5.303 | -2.64 | 4.9476 | 1 | 0 | 4.9476 |  | 4.9476 | 0 | 5.0049
50.216 | 0 | 505.1742 | 505.1742 | 1 | 1 | 15:11 | 32.86 |  | 533.5967 | 0 | 505.1742 | 50.2162 | 50.2158 | 0.0011654 | 0.052936 | 505.2271 |  | -20.1936 | 0 | -20.1936 | 50.5 | 5.303 | -2.64 | 3.5536 | 1 | 0 | 3.5536 |  | 3.5536 | 0 | 4.3415
50.216 | 0 | 503.951 | 503.951 | 1 | 1 | 15:11 | 32.88 |  | 533.5933 | 0 | 503.951 | 50.2161 | 50.2158 | 0.0010488 | 0.047643 | 503.9986 |  | -21.4221 | 0 | -21.4221 | 50.5 | 5.303 | -2.64 | 4.7821 | 1 | 0 | 4.7821 |  | 4.7821 | 0 | 4.0878
50.216 | 0 | 503.951 | 503.951 | 1 | 1 | 15:11 | 32.9 |  | 533.59 | 0 | 503.951 | 50.2161 | 50.2158 | 0.00094396 | 0.042878 | 503.9938 |  | -21.4269 | 0 | -21.4269 | 50.5 | 5.303 | -2.64 | 4.7869 | 1 | 0 | 4.7869 |  | 4.7869 | 0 | 4.7842
50.216 | 0 | 502.7277 | 502.7277 | 1 | 1 | 15:11 | 32.92 |  | 533.5867 | 0 | 502.7277 | 50.2161 | 50.2158 | 0.00084956 | 0.038591 | 502.7663 |  | -22.6544 | 0 | -22.6544 | 50.5 | 5.303 | -2.64 | 6.0144 | 1 | 0 | 6.0144 |  | 6.0144 | 0 | 5.3206
50.216 | 0 | 503.951 | 503.951 | 1 | 1 | 15:11 | 32.94 |  | 533.5833 | 0 | 503.951 | 50.2161 | 50.2159 | 0.0007646 | 0.034732 | 503.9857 |  | -21.4351 | 0 | -21.4351 | 50.5 | 5.303 | -2.64 | 4.7951 | 1 | 0 | 4.7951 |  | 4.7951 | 0 | 5.4843
50.216 | 0 | 503.951 | 503.951 | 1 | 1 | 15:11 | 32.96 |  | 533.58 | 0 | 503.951 | 50.2161 | 50.2159 | -0.0028119 | -0.12773 | 503.8232 |  | -21.5975 | 0 | -21.5975 | 50.5 | 5.303 | -2.64 | 4.9575 | 1 | 0 | 4.9575 |  | 4.9575 | 0 | 4.8657
50.216 | 0 | 503.951 | 503.951 | 1 | 1 | 15:11 | 32.98 |  | 533.5767 | 0 | 503.951 | 50.2161 | 50.2159 | -0.0077807 | -0.35343 | 503.5975 |  | -21.8232 | 0 | -21.8232 | 50.5 | 5.303 | -2.64 | 5.1832 | 1 | 0 | 5.1832 |  | 5.1832 | 0 | 5.0556
50.2125 | 0 | 503.951 | 503.951 | 1 | 1 | 15:11 | 33 |  | 533.5733 | 0 | 503.951 | 50.2157 | 50.2155 | -0.012253 | -0.55653 | 503.3944 |  | -22.0263 | 0 | -22.0263 | 50.5 | 5.6 | -2.5 | 5.5263 | 1 | 0 | 5.5263 |  | 5.5263 | 0 | 5.3324
50.216 | 0 | 503.951 | 503.951 | 1 | 1 | 15:11 | 33.02 |  | 533.57 | 0 | 503.951 | 50.2158 | 50.2152 | -0.014527 | -0.65989 | 503.2911 |  | -22.1297 | 0 | -22.1297 | 50.5 | 5.303 | -2.64 | 5.4897 | 1 | 0 | 5.4897 |  | 5.4897 | 0 | 5.5104
50.216 | 0 | 503.951 | 503.951 | 1 | 1 | 15:11 | 33.04 |  | 533.5667 | 0 | 503.951 | 50.2158 | 50.215 | -0.013075 | -0.5939 | 503.357 |  | -22.0637 | 0 | -22.0637 | 50.5 | 5.303 | -2.64 | 5.4237 | 1 | 0 | 5.4237 |  | 5.4237 | 0 | 5.461
50.216 | 0 | 503.951 | 503.951 | 1 | 1 | 15:11 | 33.06 |  | 533.5633 | 0 | 503.951 | 50.2158 | 50.2147 | -0.011767 | -0.53451 | 503.4164 |  | -22.0043 | 0 | -22.0043 | 50.5 | 5.303 | -2.64 | 5.3643 | 1 | 0 | 5.3643 |  | 5.3643 | 0 | 5.3979
50.216 | 0 | 503.951 | 503.951 | 1 | 1 | 15:11 | 33.08 |  | 533.56 | 0 | 503.951 | 50.2158 | 50.2145 | -0.0070904 | -0.32208 | 503.6289 |  | -21.7919 | 0 | -21.7919 | 50.5 | 5.303 | -2.64 | 5.1519 | 1 | 0 | 5.1519 |  | 5.1519 | 0 | 5.2719
50.216 | 0 | 503.951 | 503.951 | 1 | 1 | 15:11 | 33.1 |  | 533.5567 | 0 | 503.951 | 50.2158 | 50.2143 | -0.0011314 | -0.051392 | 503.8996 |  | -21.5212 | 0 | -21.5212 | 50.5 | 5.303 | -2.64 | 4.8812 | 1 | 0 | 4.8812 |  | 4.8812 | 0 | 5.0342
50.216 | 0 | 505.1742 | 505.1742 | 1 | 1 | 15:11 | 33.12 |  | 533.5533 | 0 | 505.1742 | 50.2159 | 50.2145 | 0.0042317 | 0.19222 | 505.3664 |  | -20.0544 | 0 | -20.0544 | 50.5 | 5.303 | -2.64 | 3.4144 | 1 | 0 | 3.4144 |  | 3.4144 | 0 | 4.2434
50.216 | 0 | 502.7277 | 502.7277 | 1 | 1 | 15:11 | 33.14 |  | 533.55 | 0 | 502.7277 | 50.2159 | 50.2146 | 0.0073086 | 0.33199 | 503.0597 |  | -22.361 | 0 | -22.361 | 50.5 | 5.303 | -2.64 | 5.721 | 1 | 0 | 5.721 |  | 5.721 | 0 | 4.4172
50.216 | 0 | 502.7277 | 502.7277 | 1 | 1 | 15:11 | 33.16 |  | 533.5467 | 0 | 502.7277 | 50.2159 | 50.2148 | 0.0065777 | 0.29879 | 503.0265 |  | -22.3942 | 0 | -22.3942 | 50.5 | 5.303 | -2.64 | 5.7542 | 1 | 0 | 5.7542 |  | 5.7542 | 0 | 5.7354
50.2125 | 0 | 505.1742 | 505.1742 | 1 | 1 | 15:11 | 33.18 |  | 533.5433 | 0 | 505.1742 | 50.2155 | 50.2149 | 0.0059199 | 0.26889 | 505.443 |  | -19.9777 | 0 | -19.9777 | 50.5 | 5.6 | -2.5 | 3.4777 | 1 | 0 | 3.4777 |  | 3.4777 | 0 | 4.7644
50.2125 | 0 | 503.951 | 503.951 | 1 | 1 | 15:11 | 33.2 |  | 533.54 | 0 | 503.951 | 50.2152 | 50.215 | 0.005328 | 0.242 | 504.193 |  | -21.2278 | 0 | -21.2278 | 50.5 | 5.6 | -2.5 | 4.7278 | 1 | 0 | 4.7278 |  | 4.7278 | 0 | 4.0212
50.2125 | 0 | 502.7277 | 502.7277 | 1 | 1 | 15:11 | 33.22 |  | 533.5367 | 0 | 502.7277 | 50.215 | 50.2151 | 0.0047952 | 0.2178 | 502.9455 |  | -22.4752 | 0 | -22.4752 | 50.5 | 5.6 | -2.5 | 5.9752 | 1 | 0 | 5.9752 |  | 5.9752 | 0 | 5.2701
50.2125 | 0 | 503.951 | 503.951 | 1 | 1 | 15:11 | 33.24 |  | 533.5333 | 0 | 503.951 | 50.2147 | 50.2152 | 0.0043156 | 0.19602 | 504.147 |  | -21.2738 | 0 | -21.2738 | 50.5 | 5.6 | -2.5 | 4.7738 | 1 | 0 | 4.7738 |  | 4.7738 | 0 | 5.4528
50.2125 | 0 | 503.951 | 503.951 | 1 | 1 | 15:11 | 33.26 |  | 533.53 | 0 | 503.951 | 50.2145 | 50.2153 | 0.00038408 | 0.017445 | 503.9684 |  | -21.4523 | 0 | -21.4523 | 50.5 | 5.6 | -2.5 | 4.9523 | 1 | 0 | 4.9523 |  | 4.9523 | 0 | 4.8514
50.2125 | 0 | 503.951 | 503.951 | 1 | 1 | 15:11 | 33.28 |  | 533.5267 | 0 | 503.951 | 50.2143 | 50.2153 | -0.0014043 | -0.063786 | 503.8872 |  | -21.5336 | 0 | -21.5336 | 50.5 | 5.6 | -2.5 | 5.0336 | 1 | 0 | 5.0336 |  | 5.0336 | 0 | 4.9877
50.216 | 0 | 503.951 | 503.951 | 1 | 1 | 15:11 | 33.3 |  | 533.5233 | 0 | 503.951 | 50.2145 | 50.2151 | -0.0012639 | -0.057412 | 503.8935 |  | -21.5272 | 0 | -21.5272 | 50.5 | 5.303 | -2.64 | 4.8872 | 1 | 0 | 4.8872 |  | 4.8872 | 0 | 4.9699
50.216 | 0 | 502.7277 | 502.7277 | 1 | 1 | 15:11 | 33.32 |  | 533.52 | 0 | 502.7277 | 50.2146 | 50.2152 | 0.00061249 | 0.027822 | 502.7556 |  | -22.6652 | 0 | -22.6652 | 50.5 | 5.303 | -2.64 | 6.0252 | 1 | 0 | 6.0252 |  | 6.0252 | 0 | 5.382
50.216 | 0 | 503.951 | 503.951 | 1 | 1 | 15:11 | 33.34 |  | 533.5167 | 0 | 503.951 | 50.2148 | 50.2152 | 0.0040512 | 0.18402 | 504.135 |  | -21.2858 | 0 | -21.2858 | 50.5 | 5.303 | -2.64 | 4.6458 | 1 | 0 | 4.6458 |  | 4.6458 | 0 | 5.4254
50.216 | 0 | 503.951 | 503.951 | 1 | 1 | 15:11 | 33.36 |  | 533.5133 | 0 | 503.951 | 50.2149 | 50.2153 | 0.0036461 | 0.16562 | 504.1166 |  | -21.3042 | 0 | -21.3042 | 50.5 | 5.303 | -2.64 | 4.6642 | 1 | 0 | 4.6642 |  | 4.6642 | 0 | 4.6538
50.216 | 0 | 503.951 | 503.951 | 1 | 1 | 15:11 | 33.38 |  | 533.51 | 0 | 503.951 | 50.215 | 50.2154 | 0.0032815 | 0.14906 | 504.1 |  | -21.3207 | 0 | -21.3207 | 50.5 | 5.303 | -2.64 | 4.6807 | 1 | 0 | 4.6807 |  | 4.6807 | 0 | 4.6714
50.216 | 0 | 503.951 | 503.951 | 1 | 1 | 15:11 | 33.4 |  | 533.5067 | 0 | 503.951 | 50.2151 | 50.2154 | 0.0029534 | 0.13415 | 504.0851 |  | -21.3356 | 0 | -21.3356 | 50.5 | 5.303 | -2.64 | 4.6956 | 1 | 0 | 4.6956 |  | 4.6956 | 0 | 4.6872
50.216 | 0 | 503.951 | 503.951 | 1 | 1 | 15:11 | 33.42 |  | 533.5033 | 0 | 503.951 | 50.2152 | 50.2155 | 0.002658 | 0.12074 | 504.0717 |  | -21.349 | 0 | -21.349 | 50.5 | 5.303 | -2.64 | 4.709 | 1 | 0 | 4.709 |  | 4.709 | 0 | 4.7015
50.216 | 0 | 503.951 | 503.951 | 1 | 1 | 15:11 | 33.44 |  | 533.5 | 0 | 503.951 | 50.2153 | 50.2155 | 0.0023922 | 0.10866 | 504.0596 |  | -21.3611 | 0 | -21.3611 | 50.5 | 5.303 | -2.64 | 4.7211 | 1 | 0 | 4.7211 |  | 4.7211 | 0 | 4.7143
50.216 | 0 | 503.951 | 503.951 | 1 | 1 | 15:11 | 33.46 |  | 533.4967 | 0 | 503.951 | 50.2153 | 50.2156 | 0.002153 | 0.097798 | 504.0488 |  | -21.372 | 0 | -21.372 | 50.5 | 5.303 | -2.64 | 4.732 | 1 | 0 | 4.732 |  | 4.732 | 0 | 4.7258
50.2125 | 0 | 503.951 | 503.951 | 1 | 1 | 15:11 | 33.48 |  | 533.4933 | 0 | 503.951 | 50.2151 | 50.2156 | 0.0019377 | 0.088012 | 504.039 |  | -21.3818 | 0 | -21.3818 | 50.5 | 5.6 | -2.5 | 4.8818 | 1 | 0 | 4.8818 |  | 4.8818 | 0 | 4.7971
50.216 | 0 | 503.951 | 503.951 | 1 | 1 | 15:11 | 33.5 |  | 533.49 | 0 | 503.951 | 50.2152 | 50.2157 | 0.0017439 | 0.079216 | 504.0302 |  | -21.3906 | 0 | -21.3906 | 50.5 | 5.303 | -2.64 | 4.7506 | 1 | 0 | 4.7506 |  | 4.7506 | 0 | 4.8247
50.216 | 0 | 503.951 | 503.951 | 1 | 1 | 15:11 | 33.52 |  | 533.4867 | 0 | 503.951 | 50.2152 | 50.2157 | 0.0015695 | 0.071295 | 504.0222 |  | -21.3985 | 0 | -21.3985 | 50.5 | 5.303 | -2.64 | 4.7585 | 1 | 0 | 4.7585 |  | 4.7585 | 0 | 4.754
50.216 | 0 | 503.951 | 503.951 | 1 | 1 | 15:11 | 33.54 |  | 533.4833 | 0 | 503.951 | 50.2153 | 50.2157 | 0.0014126 | 0.064165 | 504.0151 |  | -21.4056 | 0 | -21.4056 | 50.5 | 5.303 | -2.64 | 4.7656 | 1 | 0 | 4.7656 |  | 4.7656 | 0 | 4.7616
50.216 | 0 | 503.951 | 503.951 | 1 | 1 | 15:11 | 33.56 |  | 533.48 | 0 | 503.951 | 50.2154 | 50.2158 | 0.0012713 | 0.057749 | 504.0087 |  | -21.412 | 0 | -21.412 | 50.5 | 5.303 | -2.64 | 4.772 | 1 | 0 | 4.772 |  | 4.772 | 0 | 4.7684
50.216 | 0 | 503.951 | 503.951 | 1 | 1 | 15:11 | 33.58 |  | 533.4767 | 0 | 503.951 | 50.2154 | 50.2158 | 0.0011442 | 0.051974 | 504.0029 |  | -21.4178 | 0 | -21.4178 | 50.5 | 5.303 | -2.64 | 4.7778 | 1 | 0 | 4.7778 |  | 4.7778 | 0 | 4.7745
50.216 | 0 | 503.951 | 503.951 | 1 | 1 | 15:11 | 33.6 |  | 533.4733 | 0 | 503.951 | 50.2155 | 50.2158 | 0.0010298 | 0.046777 | 503.9977 |  | -21.423 | 0 | -21.423 | 50.5 | 5.303 | -2.64 | 4.783 | 1 | 0 | 4.783 |  | 4.783 | 0 | 4.7801
50.216 | 0 | 503.951 | 503.951 | 1 | 1 | 15:11 | 33.62 |  | 533.47 | 0 | 503.951 | 50.2155 | 50.2158 | 0.00092679 | 0.042099 | 503.9931 |  | -21.4277 | 0 | -21.4277 | 50.5 | 5.303 | -2.64 | 4.7877 | 1 | 0 | 4.7877 |  | 4.7877 | 0 | 4.785
50.216 | 0 | 502.7277 | 502.7277 | 1 | 1 | 15:11 | 33.64 |  | 533.4667 | 0 | 502.7277 | 50.2156 | 50.2158 | 0.00083411 | 0.037889 | 502.7656 |  | -22.6551 | 0 | -22.6551 | 50.5 | 5.303 | -2.64 | 6.0151 | 1 | 0 | 6.0151 |  | 6.0151 | 0 | 5.3213
50.216 | 0 | 503.951 | 503.951 | 1 | 1 | 15:11 | 33.66 |  | 533.4633 | 0 | 503.951 | 50.2156 | 50.2159 | 0.0007507 | 0.0341 | 503.9851 |  | -21.4357 | 0 | -21.4357 | 50.5 | 5.303 | -2.64 | 4.7957 | 1 | 0 | 4.7957 |  | 4.7957 | 0 | 5.4849
50.216 | 0 | 503.951 | 503.951 | 1 | 1 | 15:11 | 33.68 |  | 533.46 | 0 | 503.951 | 50.2157 | 50.2159 | 0.00067563 | 0.03069 | 503.9816 |  | -21.4391 | 0 | -21.4391 | 50.5 | 5.303 | -2.64 | 4.7991 | 1 | 0 | 4.7991 |  | 4.7991 | 0 | 4.7972
50.216 | 0 | 503.951 | 503.951 | 1 | 1 | 15:11 | 33.7 |  | 533.4567 | 0 | 503.951 | 50.2157 | 50.2159 | 0.00060807 | 0.027621 | 503.9786 |  | -21.4422 | 0 | -21.4422 | 50.5 | 5.303 | -2.64 | 4.8022 | 1 | 0 | 4.8022 |  | 4.8022 | 0 | 4.8004
50.216 | 0 | 503.951 | 503.951 | 1 | 1 | 15:11 | 33.72 |  | 533.4533 | 0 | 503.951 | 50.2157 | 50.2159 | 0.00054726 | 0.024859 | 503.9758 |  | -21.4449 | 0 | -21.4449 | 50.5 | 5.303 | -2.64 | 4.8049 | 1 | 0 | 4.8049 |  | 4.8049 | 0 | 4.8034
50.216 | 0 | 503.951 | 503.951 | 1 | 1 | 15:11 | 33.74 |  | 533.45 | 0 | 503.951 | 50.2158 | 50.2159 | 0.00049254 | 0.022373 | 503.9733 |  | -21.4474 | 0 | -21.4474 | 50.5 | 5.303 | -2.64 | 4.8074 | 1 | 0 | 4.8074 |  | 4.8074 | 0 | 4.806
50.216 | 0 | 503.951 | 503.951 | 1 | 1 | 15:11 | 33.76 |  | 533.4467 | 0 | 503.951 | 50.2158 | 50.2159 | 0.00044328 | 0.020136 | 503.9711 |  | -21.4497 | 0 | -21.4497 | 50.5 | 5.303 | -2.64 | 4.8097 | 1 | 0 | 4.8097 |  | 4.8097 | 0 | 4.8084
50.216 | 0 | 502.7277 | 502.7277 | 1 | 1 | 15:11 | 33.78 |  | 533.4433 | 0 | 502.7277 | 50.2158 | 50.2159 | 0.00039895 | 0.018122 | 502.7459 |  | -22.6749 | 0 | -22.6749 | 50.5 | 5.303 | -2.64 | 6.0349 | 1 | 0 | 6.0349 |  | 6.0349 | 0 | 5.3424
50.216 | 0 | 503.951 | 503.951 | 1 | 1 | 15:11 | 33.8 |  | 533.44 | 0 | 503.951 | 50.2158 | 50.2159 | 0.0037591 | 0.17075 | 504.1217 |  | -21.299 | 0 | -21.299 | 50.5 | 5.303 | -2.64 | 4.659 | 1 | 0 | 4.659 |  | 4.659 | 0 | 5.4367
50.216 | 0 | 503.951 | 503.951 | 1 | 1 | 15:11 | 33.82 |  | 533.4367 | 0 | 503.951 | 50.2158 | 50.2159 | 0.0084832 | 0.38534 | 504.3363 |  | -21.0844 | 0 | -21.0844 | 50.5 | 5.303 | -2.64 | 4.4444 | 1 | 0 | 4.4444 |  | 4.4444 | 0 | 4.5657
50.216 | 0 | 503.951 | 503.951 | 1 | 1 | 15:11 | 33.84 |  | 533.4333 | 0 | 503.951 | 50.2159 | 50.2163 | 0.012735 | 0.57847 | 504.5294 |  | -20.8913 | 0 | -20.8913 | 50.5 | 5.303 | -2.64 | 4.2513 | 1 | 0 | 4.2513 |  | 4.2513 | 0 | 4.3605
50.216 | 0 | 503.951 | 503.951 | 1 | 1 | 15:11 | 33.86 |  | 533.43 | 0 | 503.951 | 50.2159 | 50.2166 | 0.014861 | 0.67506 | 504.626 |  | -20.7947 | 0 | -20.7947 | 50.5 | 5.303 | -2.64 | 4.1547 | 1 | 0 | 4.1547 |  | 4.1547 | 0 | 4.2093
50.216 | 0 | 502.7277 | 502.7277 | 1 | 1 | 15:11 | 33.88 |  | 533.4267 | 0 | 502.7277 | 50.2159 | 50.2169 | 0.013375 | 0.60756 | 503.3353 |  | -22.0854 | 0 | -22.0854 | 50.5 | 5.303 | -2.64 | 5.4454 | 1 | 0 | 5.4454 |  | 5.4454 | 0 | 4.7159
50.216 | 0 | 503.951 | 503.951 | 1 | 1 | 15:11 | 33.9 |  | 533.4233 | 0 | 503.951 | 50.2159 | 50.2171 | 0.012038 | 0.5468 | 504.4978 |  | -20.923 | 0 | -20.923 | 50.5 | 5.303 | -2.64 | 4.283 | 1 | 0 | 4.283 |  | 4.283 | 0 | 4.94
50.216 | 0 | 503.951 | 503.951 | 1 | 1 | 15:11 | 33.92 |  | 533.42 | 0 | 503.951 | 50.2159 | 50.2174 | 0.010834 | 0.49212 | 504.4431 |  | -20.9777 | 0 | -20.9777 | 50.5 | 5.303 | -2.64 | 4.3377 | 1 | 0 | 4.3377 |  | 4.3377 | 0 | 4.3068
50.216 | 0 | 503.951 | 503.951 | 1 | 1 | 15:11 | 33.94 |  | 533.4167 | 0 | 503.951 | 50.2159 | 50.2176 | 0.0097505 | 0.44291 | 504.3939 |  | -21.0269 | 0 | -21.0269 | 50.5 | 5.303 | -2.64 | 4.3869 | 1 | 0 | 4.3869 |  | 4.3869 | 0 | 4.3591
50.216 | 0 | 503.951 | 503.951 | 1 | 1 | 15:11 | 33.96 |  | 533.4133 | 0 | 503.951 | 50.2159 | 50.2177 | 0.0087755 | 0.39862 | 504.3496 |  | -21.0712 | 0 | -21.0712 | 50.5 | 5.303 | -2.64 | 4.4312 | 1 | 0 | 4.4312 |  | 4.4312 | 0 | 4.4061
50.216 | 0 | 502.7277 | 502.7277 | 1 | 1 | 15:11 | 33.98 |  | 533.41 | 0 | 502.7277 | 50.2159 | 50.2179 | 0.0078979 | 0.35876 | 503.0865 |  | -22.3342 | 0 | -22.3342 | 50.5 | 5.303 | -2.64 | 5.6942 | 1 | 0 | 5.6942 |  | 5.6942 | 0 | 4.9803
50.216 | 0 | 505.1742 | 505.1742 | 1 | 1 | 15:11 | 34 |  | 533.4067 | 0 | 505.1742 | 50.2159 | 50.2181 | 0.0071081 | 0.32288 | 505.497 |  | -19.9237 | 0 | -19.9237 | 50.5 | 5.303 | -2.64 | 3.2837 | 1 | 0 | 3.2837 |  | 3.2837 | 0 | 4.6462
50.2194 | 0 | 503.951 | 503.951 | 1 | 1 | 15:11 | 34.02 |  | 533.4033 | 0 | 503.951 | 50.2163 | 50.2182 | 0.0063973 | 0.29061 | 504.2416 |  | -21.1792 | 0 | -21.1792 | 50.5 | 5.0432 | -2.776 | 4.4032 | 1 | 0 | 4.4032 |  | 4.4032 | 0 | 3.7704
50.2194 | 0 | 503.951 | 503.951 | 1 | 1 | 15:11 | 34.04 |  | 533.4 | 0 | 503.951 | 50.2166 | 50.2183 | 0.0057576 | 0.26155 | 504.2125 |  | -21.2082 | 0 | -21.2082 | 50.5 | 5.0432 | -2.776 | 4.4322 | 1 | 0 | 4.4322 |  | 4.4322 | 0 | 4.4158
50.2194 | 0 | 503.951 | 503.951 | 1 | 1 | 15:11 | 34.06 |  | 533.3967 | 0 | 503.951 | 50.2169 | 50.2184 | 0.0051818 | 0.2354 | 504.1864 |  | -21.2344 | 0 | -21.2344 | 50.5 | 5.0432 | -2.776 | 4.4584 | 1 | 0 | 4.4584 |  | 4.4584 | 0 | 4.4436
50.2194 | 0 | 503.951 | 503.951 | 1 | 1 | 15:11 | 34.08 |  | 533.3933 | 0 | 503.951 | 50.2171 | 50.2185 | 0.0046637 | 0.21186 | 504.1628 |  | -21.2579 | 0 | -21.2579 | 50.5 | 5.0432 | -2.776 | 4.4819 | 1 | 0 | 4.4819 |  | 4.4819 | 0 | 4.4686
50.2194 | 0 | 505.1742 | 505.1742 | 1 | 1 | 15:11 | 34.1 |  | 533.39 | 0 | 505.1742 | 50.2174 | 50.2186 | 0.0041973 | 0.19067 | 505.3648 |  | -20.0559 | 0 | -20.0559 | 50.5 | 5.0432 | -2.776 | 3.2799 | 1 | 0 | 3.2799 |  | 3.2799 | 0 | 3.9593
50.2194 | 0 | 502.7277 | 502.7277 | 1 | 1 | 15:11 | 34.12 |  | 533.3867 | 0 | 502.7277 | 50.2176 | 50.2187 | 0.0037776 | 0.1716 | 502.8994 |  | -22.5214 | 0 | -22.5214 | 50.5 | 5.0432 | -2.776 | 5.7454 | 1 | 0 | 5.7454 |  | 5.7454 | 0 | 4.3519
50.2194 | 0 | 503.951 | 503.951 | 1 | 1 | 15:11 | 34.14 |  | 533.3833 | 0 | 503.951 | 50.2177 | 50.2188 | 0.0033998 | 0.15444 | 504.1054 |  | -21.3153 | 0 | -21.3153 | 50.5 | 5.0432 | -2.776 | 4.5393 | 1 | 0 | 4.5393 |  | 4.5393 | 0 | 5.221
50.2194 | 0 | 503.951 | 503.951 | 1 | 1 | 15:11 | 34.16 |  | 533.38 | 0 | 503.951 | 50.2179 | 50.2188 | 0.0030598 | 0.139 | 504.09 |  | -21.3308 | 0 | -21.3308 | 50.5 | 5.0432 | -2.776 | 4.5548 | 1 | 0 | 4.5548 |  | 4.5548 | 0 | 4.5461
50.2194 | 0 | 503.951 | 503.951 | 1 | 1 | 15:11 | 34.18 |  | 533.3767 | 0 | 503.951 | 50.2181 | 50.2189 | 0.0027538 | 0.1251 | 504.0761 |  | -21.3447 | 0 | -21.3447 | 50.5 | 5.0432 | -2.776 | 4.5687 | 1 | 0 | 4.5687 |  | 4.5687 | 0 | 4.5608
50.2194 | 0 | 503.951 | 503.951 | 1 | 1 | 15:11 | 34.2 |  | 533.3733 | 0 | 503.951 | 50.2182 | 50.2189 | 0.0024785 | 0.11259 | 504.0635 |  | -21.3572 | 0 | -21.3572 | 50.5 | 5.0432 | -2.776 | 4.5812 | 1 | 0 | 4.5812 |  | 4.5812 | 0 | 4.5741
50.2194 | 0 | 502.7277 | 502.7277 | 1 | 1 | 15:11 | 34.22 |  | 533.37 | 0 | 502.7277 | 50.2183 | 50.219 | 0.0022306 | 0.10133 | 502.8291 |  | -22.5917 | 0 | -22.5917 | 50.5 | 5.0432 | -2.776 | 5.8157 | 1 | 0 | 5.8157 |  | 5.8157 | 0 | 5.1179
50.2194 | 0 | 502.7277 | 502.7277 | 1 | 1 | 15:11 | 34.24 |  | 533.3667 | 0 | 502.7277 | 50.2184 | 50.219 | 0.0020075 | 0.091197 | 502.8189 |  | -22.6018 | 0 | -22.6018 | 50.5 | 5.0432 | -2.776 | 5.8258 | 1 | 0 | 5.8258 |  | 5.8258 | 0 | 5.8201
50.2194 | 0 | 502.7277 | 502.7277 | 1 | 1 | 15:11 | 34.26 |  | 533.3633 | 0 | 502.7277 | 50.2185 | 50.2191 | 0.0018068 | 0.082078 | 502.8098 |  | -22.6109 | 0 | -22.6109 | 50.5 | 5.0432 | -2.776 | 5.8349 | 1 | 0 | 5.8349 |  | 5.8349 | 0 | 5.8298
50.2194 | 0 | 502.7277 | 502.7277 | 1 | 1 | 15:11 | 34.28 |  | 533.36 | 0 | 502.7277 | 50.2186 | 50.2191 | 0.0016261 | 0.07387 | 502.8016 |  | -22.6191 | 0 | -22.6191 | 50.5 | 5.0432 | -2.776 | 5.8431 | 1 | 0 | 5.8431 |  | 5.8431 | 0 | 5.8385
50.2194 | 0 | 503.951 | 503.951 | 1 | 1 | 15:11 | 34.3 |  | 533.3567 | 0 | 503.951 | 50.2187 | 50.2191 | 0.0014635 | 0.066483 | 504.0174 |  | -21.4033 | 0 | -21.4033 | 50.5 | 5.0432 | -2.776 | 4.6273 | 1 | 0 | 4.6273 |  | 4.6273 | 0 | 5.3145
50.2194 | 0 | 502.7277 | 502.7277 | 1 | 1 | 15:11 | 34.32 |  | 533.3533 | 0 | 502.7277 | 50.2188 | 50.2192 | 0.0013172 | 0.059835 | 502.7876 |  | -22.6332 | 0 | -22.6332 | 50.5 | 5.0432 | -2.776 | 5.8572 | 1 | 0 | 5.8572 |  | 5.8572 | 0 | 5.162
50.2194 | 0 | 502.7277 | 502.7277 | 1 | 1 | 15:11 | 34.34 |  | 533.35 | 0 | 502.7277 | 50.2188 | 50.2192 | 0.0011854 | 0.053851 | 502.7816 |  | -22.6391 | 0 | -22.6391 | 50.5 | 5.0432 | -2.776 | 5.8631 | 1 | 0 | 5.8631 |  | 5.8631 | 0 | 5.8598
50.2194 | 0 | 503.951 | 503.951 | 1 | 1 | 15:11 | 34.36 |  | 533.3467 | 0 | 503.951 | 50.2189 | 50.2192 | 0.0010669 | 0.048466 | 503.9994 |  | -21.4213 | 0 | -21.4213 | 50.5 | 5.0432 | -2.776 | 4.6453 | 1 | 0 | 4.6453 |  | 4.6453 | 0 | 5.3337
50.2194 | 0 | 502.7277 | 502.7277 | 1 | 1 | 15:11 | 34.38 |  | 533.3433 | 0 | 502.7277 | 50.2189 | 50.2192 | 0.0009602 | 0.043619 | 502.7714 |  | -22.6494 | 0 | -22.6494 | 50.5 | 5.0432 | -2.776 | 5.8734 | 1 | 0 | 5.8734 |  | 5.8734 | 0 | 5.1793
50.2194 | 0 | 503.951 | 503.951 | 1 | 1 | 15:11 | 34.4 |  | 533.34 | 0 | 503.951 | 50.219 | 50.2192 | 0.00086418 | 0.039258 | 503.9902 |  | -21.4305 | 0 | -21.4305 | 50.5 | 5.0432 | -2.776 | 4.6545 | 1 | 0 | 4.6545 |  | 4.6545 | 0 | 5.3434
50.2194 | 0 | 502.7277 | 502.7277 | 1 | 1 | 15:11 | 34.42 |  | 533.3367 | 0 | 502.7277 | 50.219 | 50.2193 | 0.00077777 | 0.035332 | 502.7631 |  | -22.6577 | 0 | -22.6577 | 50.5 | 5.0432 | -2.776 | 5.8817 | 1 | 0 | 5.8817 |  | 5.8817 | 0 | 5.1881
50.2194 | 0 | 502.7277 | 502.7277 | 1 | 1 | 15:11 | 34.44 |  | 533.3333 | 0 | 502.7277 | 50.2191 | 50.2193 | 0.00069999 | 0.031799 | 502.7595 |  | -22.6612 | 0 | -22.6612 | 50.5 | 5.0432 | -2.776 | 5.8852 | 1 | 0 | 5.8852 |  | 5.8852 | 0 | 5.8832
50.2194 | 0 | 503.951 | 503.951 | 1 | 1 | 15:11 | 34.46 |  | 533.33 | 0 | 503.951 | 50.2191 | 50.2193 | 0.00062999 | 0.028619 | 503.9796 |  | -21.4412 | 0 | -21.4412 | 50.5 | 5.0432 | -2.776 | 4.6652 | 1 | 0 | 4.6652 |  | 4.6652 | 0 | 5.3547
50.2194 | 0 | 503.951 | 503.951 | 1 | 1 | 15:11 | 34.48 |  | 533.3267 | 0 | 503.951 | 50.2191 | 50.2193 | 0.00056699 | 0.025757 | 503.9767 |  | -21.444 | 0 | -21.444 | 50.5 | 5.0432 | -2.776 | 4.668 | 1 | 0 | 4.668 |  | 4.668 | 0 | 4.6664
50.2194 | 0 | 502.7277 | 502.7277 | 1 | 1 | 15:11 | 34.5 |  | 533.3233 | 0 | 502.7277 | 50.2192 | 50.2193 | 0.00051029 | 0.023181 | 502.7509 |  | -22.6698 | 0 | -22.6698 | 50.5 | 5.0432 | -2.776 | 5.8938 | 1 | 0 | 5.8938 |  | 5.8938 | 0 | 5.201
50.2194 | 0 | 503.951 | 503.951 | 1 | 1 | 15:11 | 34.52 |  | 533.32 | 0 | 503.951 | 50.2192 | 50.2193 | 0.00045926 | 0.020863 | 503.9718 |  | -21.4489 | 0 | -21.4489 | 50.5 | 5.0432 | -2.776 | 4.6729 | 1 | 0 | 4.6729 |  | 4.6729 | 0 | 5.363
50.2194 | 0 | 502.7277 | 502.7277 | 1 | 1 | 15:11 | 34.54 |  | 533.3167 | 0 | 502.7277 | 50.2192 | 50.2193 | 0.00041334 | 0.018777 | 502.7465 |  | -22.6742 | 0 | -22.6742 | 50.5 | 5.0432 | -2.776 | 5.8982 | 1 | 0 | 5.8982 |  | 5.8982 | 0 | 5.2057
50.2194 | 0 | 503.951 | 503.951 | 1 | 1 | 15:11 | 34.56 |  | 533.3133 | 0 | 503.951 | 50.2192 | 50.2193 | 0.000372 | 0.016899 | 503.9679 |  | -21.4529 | 0 | -21.4529 | 50.5 | 5.0432 | -2.776 | 4.6769 | 1 | 0 | 4.6769 |  | 4.6769 | 0 | 5.3672
50.2194 | 0 | 503.951 | 503.951 | 1 | 1 | 15:11 | 34.58 |  | 533.31 | 0 | 503.951 | 50.2192 | 50.2193 | 0.0003348 | 0.015209 | 503.9662 |  | -21.4546 | 0 | -21.4546 | 50.5 | 5.0432 | -2.776 | 4.6786 | 1 | 0 | 4.6786 |  | 4.6786 | 0 | 4.6776
50.2194 | 0 | 503.951 | 503.951 | 1 | 1 | 15:11 | 34.6 |  | 533.3067 | 0 | 503.951 | 50.2193 | 50.2193 | 0.00030132 | 0.013688 | 503.9646 |  | -21.4561 | 0 | -21.4561 | 50.5 | 5.0432 | -2.776 | 4.6801 | 1 | 0 | 4.6801 |  | 4.6801 | 0 | 4.6792
50.2194 | 0 | 503.951 | 503.951 | 1 | 1 | 15:11 | 34.62 |  | 533.3033 | 0 | 503.951 | 50.2193 | 50.2193 | 0.0037712 | 0.17131 | 504.1223 |  | -21.2985 | 0 | -21.2985 | 50.5 | 5.0432 | -2.776 | 4.5225 | 1 | 0 | 4.5225 |  | 4.5225 | 0 | 4.6116
50.2194 | 0 | 503.951 | 503.951 | 1 | 1 | 15:11 | 34.64 |  | 533.3 | 0 | 503.951 | 50.2193 | 50.2194 | 0.0086441 | 0.39268 | 504.3436 |  | -21.0771 | 0 | -21.0771 | 50.5 | 5.0432 | -2.776 | 4.3011 | 1 | 0 | 4.3011 |  | 4.3011 | 0 | 4.4262
50.2194 | 0 | 502.7277 | 502.7277 | 1 | 1 | 15:11 | 34.66 |  | 533.2967 | 0 | 502.7277 | 50.2193 | 50.2197 | 0.01303 | 0.5919 | 503.3196 |  | -22.1011 | 0 | -22.1011 | 50.5 | 5.0432 | -2.776 | 5.3251 | 1 | 0 | 5.3251 |  | 5.3251 | 0 | 4.7463
50.2194 | 0 | 502.7277 | 502.7277 | 1 | 1 | 15:11 | 34.68 |  | 533.2933 | 0 | 502.7277 | 50.2193 | 50.22 | 0.015227 | 0.69171 | 503.4195 |  | -22.0013 | 0 | -22.0013 | 50.5 | 5.0432 | -2.776 | 5.2253 | 1 | 0 | 5.2253 |  | 5.2253 | 0 | 5.2817
50.2194 | 0 | 502.7277 | 502.7277 | 1 | 1 | 15:11 | 34.7 |  | 533.29 | 0 | 502.7277 | 50.2193 | 50.2203 | 0.013704 | 0.62254 | 503.3503 |  | -22.0705 | 0 | -22.0705 | 50.5 | 5.0432 | -2.776 | 5.2945 | 1 | 0 | 5.2945 |  | 5.2945 | 0 | 5.2554
50.2194 | 0 | 503.951 | 503.951 | 1 | 1 | 15:11 | 34.72 |  | 533.2867 | 0 | 503.951 | 50.2193 | 50.2206 | 0.012334 | 0.56028 | 504.5112 |  | -20.9095 | 0 | -20.9095 | 50.5 | 5.0432 | -2.776 | 4.1335 | 1 | 0 | 4.1335 |  | 4.1335 | 0 | 4.7897
50.2194 | 0 | 503.951 | 503.951 | 1 | 1 | 15:11 | 34.74 |  | 533.2833 | 0 | 503.951 | 50.2193 | 50.2208 | 0.0111 | 0.50425 | 504.4552 |  | -20.9655 | 0 | -20.9655 | 50.5 | 5.0432 | -2.776 | 4.1895 | 1 | 0 | 4.1895 |  | 4.1895 | 0 | 4.1579
50.2194 | 0 | 502.7277 | 502.7277 | 1 | 1 | 15:11 | 34.76 |  | 533.28 | 0 | 502.7277 | 50.2193 | 50.221 | 0.0099902 | 0.45383 | 503.1816 |  | -22.2392 | 0 | -22.2392 | 50.5 | 5.0432 | -2.776 | 5.4632 | 1 | 0 | 5.4632 |  | 5.4632 | 0 | 4.7433
50.2194 | 0 | 503.951 | 503.951 | 1 | 1 | 15:11 | 34.78 |  | 533.2767 | 0 | 503.951 | 50.2193 | 50.2212 | 0.0089912 | 0.40845 | 504.3594 |  | -21.0613 | 0 | -21.0613 | 50.5 | 5.0432 | -2.776 | 4.2853 | 1 | 0 | 4.2853 |  | 4.2853 | 0 | 4.9511
50.2194 | 0 | 502.7277 | 502.7277 | 1 | 1 | 15:11 | 34.8 |  | 533.2733 | 0 | 502.7277 | 50.2193 | 50.2214 | 0.0080921 | 0.3676 | 503.0953 |  | -22.3254 | 0 | -22.3254 | 50.5 | 5.0432 | -2.776 | 5.5494 | 1 | 0 | 5.5494 |  | 5.5494 | 0 | 4.8349
50.2194 | 0 | 503.951 | 503.951 | 1 | 1 | 15:11 | 34.82 |  | 533.27 | 0 | 503.951 | 50.2194 | 50.2215 | 0.0072829 | 0.33084 | 504.2818 |  | -21.1389 | 0 | -21.1389 | 50.5 | 5.0432 | -2.776 | 4.3629 | 1 | 0 | 4.3629 |  | 4.3629 | 0 | 5.0335
50.2229 | 0 | 503.951 | 503.951 | 1 | 1 | 15:11 | 34.84 |  | 533.2667 | 0 | 503.951 | 50.2197 | 50.2217 | 0.0065546 | 0.29778 | 504.2487 |  | -21.172 | 0 | -21.172 | 50.5 | 4.8011 | -2.916 | 4.256 | 1 | 0 | 4.256 |  | 4.256 | 0 | 4.3165
50.2229 | 0 | 503.951 | 503.951 | 1 | 1 | 15:11 | 34.86 |  | 533.2633 | 0 | 503.951 | 50.22 | 50.2218 | 0.0058991 | 0.268 | 504.219 |  | -21.2018 | 0 | -21.2018 | 50.5 | 4.8011 | -2.916 | 4.2858 | 1 | 0 | 4.2858 |  | 4.2858 | 0 | 4.269
50.2229 | 0 | 503.951 | 503.951 | 1 | 1 | 15:11 | 34.88 |  | 533.26 | 0 | 503.951 | 50.2203 | 50.2219 | 0.0053092 | 0.2412 | 504.1922 |  | -21.2286 | 0 | -21.2286 | 50.5 | 4.8011 | -2.916 | 4.3126 | 1 | 0 | 4.3126 |  | 4.3126 | 0 | 4.2974
50.2229 | 0 | 503.951 | 503.951 | 1 | 1 | 15:11 | 34.9 |  | 533.2567 | 0 | 503.951 | 50.2206 | 50.222 | 0.0047783 | 0.21708 | 504.168 |  | -21.2527 | 0 | -21.2527 | 50.5 | 4.8011 | -2.916 | 4.3367 | 1 | 0 | 4.3367 |  | 4.3367 | 0 | 4.3231
50.2229 | 0 | 503.951 | 503.951 | 1 | 1 | 15:11 | 34.92 |  | 533.2533 | 0 | 503.951 | 50.2208 | 50.2221 | 0.0043005 | 0.19537 | 504.1463 |  | -21.2744 | 0 | -21.2744 | 50.5 | 4.8011 | -2.916 | 4.3584 | 1 | 0 | 4.3584 |  | 4.3584 | 0 | 4.3461
50.2229 | 0 | 503.951 | 503.951 | 1 | 1 | 15:11 | 34.94 |  | 533.25 | 0 | 503.951 | 50.221 | 50.2222 | 0.0038704 | 0.17583 | 504.1268 |  | -21.294 | 0 | -21.294 | 50.5 | 4.8011 | -2.916 | 4.378 | 1 | 0 | 4.378 |  | 4.378 | 0 | 4.3669
50.2229 | 0 | 505.1742 | 505.1742 | 1 | 1 | 15:11 | 34.96 |  | 533.2467 | 0 | 505.1742 | 50.2212 | 50.2222 | 0.0034834 | 0.15825 | 505.3324 |  | -20.0883 | 0 | -20.0883 | 50.5 | 4.8011 | -2.916 | 3.1723 | 1 | 0 | 3.1723 |  | 3.1723 | 0 | 3.8538
50.2229 | 0 | 503.951 | 503.951 | 1 | 1 | 15:11 | 34.98 |  | 533.2433 | 0 | 503.951 | 50.2214 | 50.2223 | 0.003135 | 0.14243 | 504.0934 |  | -21.3274 | 0 | -21.3274 | 50.5 | 4.8011 | -2.916 | 4.4114 | 1 | 0 | 4.4114 |  | 4.4114 | 0 | 3.711
50.2229 | 0 | 503.951 | 503.951 | 1 | 1 | 15:11 | 35 |  | 533.24 | 0 | 503.951 | 50.2215 | 50.2224 | 0.0028215 | 0.12818 | 504.0791 |  | -21.3416 | 0 | -21.3416 | 50.5 | 4.8011 | -2.916 | 4.4256 | 1 | 0 | 4.4256 |  | 4.4256 | 0 | 4.4176
50.2229 | 0 | 503.951 | 503.951 | 1 | 1 | 15:11 | 35.02 |  | 533.2367 | 0 | 503.951 | 50.2217 | 50.2224 | 0.0025394 | 0.11537 | 504.0663 |  | -21.3544 | 0 | -21.3544 | 50.5 | 4.8011 | -2.916 | 4.4384 | 1 | 0 | 4.4384 |  | 4.4384 | 0 | 4.4312
50.2229 | 0 | 503.951 | 503.951 | 1 | 1 | 15:11 | 35.04 |  | 533.2333 | 0 | 503.951 | 50.2218 | 50.2225 | 0.0022854 | 0.10383 | 504.0548 |  | -21.366 | 0 | -21.366 | 50.5 | 4.8011 | -2.916 | 4.45 | 1 | 0 | 4.45 |  | 4.45 | 0 | 4.4434
50.2229 | 0 | 503.951 | 503.951 | 1 | 1 | 15:11 | 35.06 |  | 533.23 | 0 | 503.951 | 50.2219 | 50.2225 | 0.0020569 | 0.093446 | 504.0444 |  | -21.3763 | 0 | -21.3763 | 50.5 | 4.8011 | -2.916 | 4.4603 | 1 | 0 | 4.4603 |  | 4.4603 | 0 | 4.4545
50.2229 | 0 | 503.951 | 503.951 | 1 | 1 | 15:11 | 35.08 |  | 533.2267 | 0 | 503.951 | 50.222 | 50.2226 | 0.0018512 | 0.084101 | 504.0351 |  | -21.3857 | 0 | -21.3857 | 50.5 | 4.8011 | -2.916 | 4.4697 | 1 | 0 | 4.4697 |  | 4.4697 | 0 | 4.4644
50.2229 | 0 | 503.951 | 503.951 | 1 | 1 | 15:11 | 35.1 |  | 533.2233 | 0 | 503.951 | 50.2221 | 50.2226 | 0.0016661 | 0.075691 | 504.0266 |  | -21.3941 | 0 | -21.3941 | 50.5 | 4.8011 | -2.916 | 4.4781 | 1 | 0 | 4.4781 |  | 4.4781 | 0 | 4.4733
50.2229 | 0 | 503.951 | 503.951 | 1 | 1 | 15:11 | 35.12 |  | 533.22 | 0 | 503.951 | 50.2222 | 50.2226 | 0.0014995 | 0.068122 | 504.0191 |  | -21.4017 | 0 | -21.4017 | 50.5 | 4.8011 | -2.916 | 4.4857 | 1 | 0 | 4.4857 |  | 4.4857 | 0 | 4.4814
50.2229 | 0 | 503.951 | 503.951 | 1 | 1 | 15:11 | 35.14 |  | 533.2167 | 0 | 503.951 | 50.2222 | 50.2226 | 0.0013495 | 0.06131 | 504.0123 |  | -21.4085 | 0 | -21.4085 | 50.5 | 4.8011 | -2.916 | 4.4925 | 1 | 0 | 4.4925 |  | 4.4925 | 0 | 4.4886
50.2229 | 0 | 502.7277 | 502.7277 | 1 | 1 | 15:11 | 35.16 |  | 533.2133 | 0 | 502.7277 | 50.2223 | 50.2227 | 0.0012146 | 0.055179 | 502.7829 |  | -22.6378 | 0 | -22.6378 | 50.5 | 4.8011 | -2.916 | 5.7218 | 1 | 0 | 5.7218 |  | 5.7218 | 0 | 5.027
50.2229 | 0 | 503.951 | 503.951 | 1 | 1 | 15:11 | 35.18 |  | 533.21 | 0 | 503.951 | 50.2224 | 50.2227 | 0.0010931 | 0.049661 | 504.0006 |  | -21.4201 | 0 | -21.4201 | 50.5 | 4.8011 | -2.916 | 4.5041 | 1 | 0 | 4.5041 |  | 4.5041 | 0 | 5.1924
50.2229 | 0 | 502.7277 | 502.7277 | 1 | 1 | 15:11 | 35.2 |  | 533.2067 | 0 | 502.7277 | 50.2224 | 50.2227 | 0.00098381 | 0.044695 | 502.7724 |  | -22.6483 | 0 | -22.6483 | 50.5 | 4.8011 | -2.916 | 5.7323 | 1 | 0 | 5.7323 |  | 5.7323 | 0 | 5.0381
50.2229 | 0 | 503.951 | 503.951 | 1 | 1 | 15:11 | 35.22 |  | 533.2033 | 0 | 503.951 | 50.2225 | 50.2227 | 0.00088543 | 0.040225 | 503.9912 |  | -21.4296 | 0 | -21.4296 | 50.5 | 4.8011 | -2.916 | 4.5136 | 1 | 0 | 4.5136 |  | 4.5136 | 0 | 5.2024
50.2229 | 0 | 503.951 | 503.951 | 1 | 1 | 15:11 | 35.24 |  | 533.2 | 0 | 503.951 | 50.2225 | 50.2227 | 0.00079689 | 0.036203 | 503.9872 |  | -21.4336 | 0 | -21.4336 | 50.5 | 4.8011 | -2.916 | 4.5176 | 1 | 0 | 4.5176 |  | 4.5176 | 0 | 4.5153
50.2229 | 0 | 502.7277 | 502.7277 | 1 | 1 | 15:11 | 35.26 |  | 533.1967 | 0 | 502.7277 | 50.2226 | 50.2228 | 0.0007172 | 0.032583 | 502.7603 |  | -22.6604 | 0 | -22.6604 | 50.5 | 4.8011 | -2.916 | 5.7444 | 1 | 0 | 5.7444 |  | 5.7444 | 0 | 5.051
50.2229 | 0 | 503.951 | 503.951 | 1 | 1 | 15:11 | 35.28 |  | 533.1933 | 0 | 503.951 | 50.2226 | 50.2228 | 0.00064548 | 0.029324 | 503.9803 |  | -21.4405 | 0 | -21.4405 | 50.5 | 4.8011 | -2.916 | 4.5245 | 1 | 0 | 4.5245 |  | 4.5245 | 0 | 5.214
50.2229 | 0 | 502.7277 | 502.7277 | 1 | 1 | 15:11 | 35.3 |  | 533.19 | 0 | 502.7277 | 50.2226 | 50.2228 | 0.00058093 | 0.026392 | 502.7541 |  | -22.6666 | 0 | -22.6666 | 50.5 | 4.8011 | -2.916 | 5.7506 | 1 | 0 | 5.7506 |  | 5.7506 | 0 | 5.0576
50.2229 | 0 | 503.951 | 503.951 | 1 | 1 | 15:11 | 35.32 |  | 533.1867 | 0 | 503.951 | 50.2226 | 50.2228 | 0.00052284 | 0.023753 | 503.9747 |  | -21.446 | 0 | -21.446 | 50.5 | 4.8011 | -2.916 | 4.53 | 1 | 0 | 4.53 |  | 4.53 | 0 | 5.2199
50.2229 | 0 | 503.951 | 503.951 | 1 | 1 | 15:11 | 35.34 |  | 533.1833 | 0 | 503.951 | 50.2227 | 50.2228 | 0.00047055 | 0.021377 | 503.9723 |  | -21.4484 | 0 | -21.4484 | 50.5 | 4.8011 | -2.916 | 4.5324 | 1 | 0 | 4.5324 |  | 4.5324 | 0 | 4.5311
50.2229 | 0 | 503.951 | 503.951 | 1 | 1 | 15:11 | 35.36 |  | 533.18 | 0 | 503.951 | 50.2227 | 50.2228 | 0.0004235 | 0.01924 | 503.9702 |  | -21.4505 | 0 | -21.4505 | 50.5 | 4.8011 | -2.916 | 4.5345 | 1 | 0 | 4.5345 |  | 4.5345 | 0 | 4.5333
50.2229 | 0 | 503.951 | 503.951 | 1 | 1 | 15:11 | 35.38 |  | 533.1767 | 0 | 503.951 | 50.2227 | 50.2228 | 0.00038115 | 0.017316 | 503.9683 |  | -21.4525 | 0 | -21.4525 | 50.5 | 4.8011 | -2.916 | 4.5365 | 1 | 0 | 4.5365 |  | 4.5365 | 0 | 4.5354
50.2229 | 0 | 502.7277 | 502.7277 | 1 | 1 | 15:11 | 35.4 |  | 533.1733 | 0 | 502.7277 | 50.2227 | 50.2228 | 0.00034303 | 0.015584 | 502.7433 |  | -22.6774 | 0 | -22.6774 | 50.5 | 4.8011 | -2.916 | 5.7614 | 1 | 0 | 5.7614 |  | 5.7614 | 0 | 5.0691
50.2229 | 0 | 503.951 | 503.951 | 1 | 1 | 15:11 | 35.42 |  | 533.17 | 0 | 503.951 | 50.2227 | 50.2228 | 0.00030873 | 0.014026 | 503.965 |  | -21.4558 | 0 | -21.4558 | 50.5 | 4.8011 | -2.916 | 4.5398 | 1 | 0 | 4.5398 |  | 4.5398 | 0 | 5.2303
50.2229 | 0 | 503.951 | 503.951 | 1 | 1 | 15:11 | 35.44 |  | 533.1667 | 0 | 503.951 | 50.2228 | 50.2228 | 0.00027786 | 0.012623 | 503.9636 |  | -21.4572 | 0 | -21.4572 | 50.5 | 4.8011 | -2.916 | 4.5412 | 1 | 0 | 4.5412 |  | 4.5412 | 0 | 4.5404
50.2229 | 0 | 503.951 | 503.951 | 1 | 1 | 15:11 | 35.46 |  | 533.1633 | 0 | 503.951 | 50.2228 | 50.2229 | 0.00025007 | 0.011361 | 503.9623 |  | -21.4584 | 0 | -21.4584 | 50.5 | 4.8011 | -2.916 | 4.5424 | 1 | 0 | 4.5424 |  | 4.5424 | 0 | 4.5417
50.2229 | 0 | 503.951 | 503.951 | 1 | 1 | 15:11 | 35.48 |  | 533.16 | 0 | 503.951 | 50.2228 | 50.2229 | -0.0032749 | -0.14878 | 503.8022 |  | -21.6186 | 0 | -21.6186 | 50.5 | 4.8011 | -2.916 | 4.7026 | 1 | 0 | 4.7026 |  | 4.7026 | 0 | 4.6121
50.2229 | 0 | 502.7277 | 502.7277 | 1 | 1 | 15:11 | 35.5 |  | 533.1567 | 0 | 502.7277 | 50.2228 | 50.2229 | -0.0081974 | -0.37241 | 502.3553 |  | -23.0654 | 0 | -23.0654 | 50.5 | 4.8011 | -2.916 | 6.1494 | 1 | 0 | 6.1494 |  | 6.1494 | 0 | 5.3316
50.2229 | 0 | 502.7277 | 502.7277 | 1 | 1 | 15:11 | 35.52 |  | 533.1533 | 0 | 502.7277 | 50.2228 | 50.2225 | -0.012628 | -0.57368 | 502.1541 |  | -23.2667 | 0 | -23.2667 | 50.5 | 4.8011 | -2.916 | 6.3507 | 1 | 0 | 6.3507 |  | 6.3507 | 0 | 6.2369
50.2229 | 0 | 503.951 | 503.951 | 1 | 1 | 15:11 | 35.54 |  | 533.15 | 0 | 503.951 | 50.2228 | 50.2222 | -0.014865 | -0.67532 | 503.2756 |  | -22.1451 | 0 | -22.1451 | 50.5 | 4.8011 | -2.916 | 5.2291 | 1 | 0 | 5.2291 |  | 5.2291 | 0 | 5.863
50.2229 | 0 | 502.7277 | 502.7277 | 1 | 1 | 15:11 | 35.56 |  | 533.1467 | 0 | 502.7277 | 50.2228 | 50.2219 | -0.013378 | -0.60779 | 502.12 |  | -23.3008 | 0 | -23.3008 | 50.5 | 4.8011 | -2.916 | 6.3848 | 1 | 0 | 6.3848 |  | 6.3848 | 0 | 5.7316
50.2229 | 0 | 502.7277 | 502.7277 | 1 | 1 | 15:11 | 35.58 |  | 533.1433 | 0 | 502.7277 | 50.2228 | 50.2217 | -0.012041 | -0.54701 | 502.1807 |  | -23.24 | 0 | -23.24 | 50.5 | 4.8011 | -2.916 | 6.324 | 1 | 0 | 6.324 |  | 6.324 | 0 | 6.3584
50.2229 | 0 | 503.951 | 503.951 | 1 | 1 | 15:11 | 35.6 |  | 533.14 | 0 | 503.951 | 50.2228 | 50.2214 | -0.010837 | -0.49231 | 503.4586 |  | -21.9621 | 0 | -21.9621 | 50.5 | 4.8011 | -2.916 | 5.0461 | 1 | 0 | 5.0461 |  | 5.0461 | 0 | 5.7684
50.2229 | 0 | 502.7277 | 502.7277 | 1 | 1 | 15:11 | 35.62 |  | 533.1367 | 0 | 502.7277 | 50.2228 | 50.2212 | -0.0097529 | -0.44308 | 502.2847 |  | -23.1361 | 0 | -23.1361 | 50.5 | 4.8011 | -2.916 | 6.2201 | 1 | 0 | 6.2201 |  | 6.2201 | 0 | 5.5565
50.2229 | 0 | 502.7277 | 502.7277 | 1 | 1 | 15:11 | 35.64 |  | 533.1333 | 0 | 502.7277 | 50.2229 | 50.2211 | -0.0087776 | -0.39877 | 502.329 |  | -23.0918 | 0 | -23.0918 | 50.5 | 4.8011 | -2.916 | 6.1758 | 1 | 0 | 6.1758 |  | 6.1758 | 0 | 6.2008
50.2229 | 0 | 503.951 | 503.951 | 1 | 1 | 15:11 | 35.66 |  | 533.13 | 0 | 503.951 | 50.2229 | 50.2209 | -0.0078998 | -0.35889 | 503.5921 |  | -21.8287 | 0 | -21.8287 | 50.5 | 4.8011 | -2.916 | 4.9127 | 1 | 0 | 4.9127 |  | 4.9127 | 0 | 5.6266
50.2229 | 0 | 502.7277 | 502.7277 | 1 | 1 | 15:11 | 35.68 |  | 533.1267 | 0 | 502.7277 | 50.2229 | 50.2207 | -0.0071098 | -0.323 | 502.4047 |  | -23.016 | 0 | -23.016 | 50.5 | 4.8011 | -2.916 | 6.1 | 1 | 0 | 6.1 |  | 6.1 | 0 | 5.4289
50.2194 | 0 | 502.7277 | 502.7277 | 1 | 1 | 15:11 | 35.7 |  | 533.1233 | 0 | 502.7277 | 50.2225 | 50.2206 | -0.0063989 | -0.29068 | 502.4371 |  | -22.9837 | 0 | -22.9837 | 50.5 | 5.0432 | -2.776 | 6.2077 | 1 | 0 | 6.2077 |  | 6.2077 | 0 | 6.1468
50.2194 | 0 | 502.7277 | 502.7277 | 1 | 1 | 15:11 | 35.72 |  | 533.12 | 0 | 502.7277 | 50.2222 | 50.2205 | -0.005759 | -0.26161 | 502.4661 |  | -22.9546 | 0 | -22.9546 | 50.5 | 5.0432 | -2.776 | 6.1786 | 1 | 0 | 6.1786 |  | 6.1786 | 0 | 6.195
50.2194 | 0 | 503.951 | 503.951 | 1 | 1 | 15:11 | 35.74 |  | 533.1167 | 0 | 503.951 | 50.2219 | 50.2204 | -0.0051831 | -0.23545 | 503.7155 |  | -21.7052 | 0 | -21.7052 | 50.5 | 5.0432 | -2.776 | 4.9292 | 1 | 0 | 4.9292 |  | 4.9292 | 0 | 5.6354
50.2194 | 0 | 502.7277 | 502.7277 | 1 | 1 | 15:11 | 35.76 |  | 533.1133 | 0 | 502.7277 | 50.2217 | 50.2203 | -0.0046648 | -0.21191 | 502.5158 |  | -22.9049 | 0 | -22.9049 | 50.5 | 5.0432 | -2.776 | 6.1289 | 1 | 0 | 6.1289 |  | 6.1289 | 0 | 5.4508
50.2194 | 0 | 503.951 | 503.951 | 1 | 1 | 15:11 | 35.78 |  | 533.11 | 0 | 503.951 | 50.2214 | 50.2202 | -0.0041983 | -0.19072 | 503.7602 |  | -21.6605 | 0 | -21.6605 | 50.5 | 5.0432 | -2.776 | 4.8845 | 1 | 0 | 4.8845 |  | 4.8845 | 0 | 5.5879
50.2194 | 0 | 503.951 | 503.951 | 1 | 1 | 15:11 | 35.8 |  | 533.1067 | 0 | 503.951 | 50.2212 | 50.2201 | -0.0037785 | -0.17165 | 503.7793 |  | -21.6414 | 0 | -21.6414 | 50.5 | 5.0432 | -2.776 | 4.8654 | 1 | 0 | 4.8654 |  | 4.8654 | 0 | 4.8762
50.2194 | 0 | 502.7277 | 502.7277 | 1 | 1 | 15:11 | 35.82 |  | 533.1033 | 0 | 502.7277 | 50.2211 | 50.22 | -0.0034006 | -0.15448 | 502.5733 |  | -22.8475 | 0 | -22.8475 | 50.5 | 5.0432 | -2.776 | 6.0715 | 1 | 0 | 6.0715 |  | 6.0715 | 0 | 5.3898
50.2194 | 0 | 503.951 | 503.951 | 1 | 1 | 15:11 | 35.84 |  | 533.1 | 0 | 503.951 | 50.2209 | 50.22 | -0.0030606 | -0.13903 | 503.8119 |  | -21.6088 | 0 | -21.6088 | 50.5 | 5.0432 | -2.776 | 4.8328 | 1 | 0 | 4.8328 |  | 4.8328 | 0 | 5.5329
50.2194 | 0 | 503.951 | 503.951 | 1 | 1 | 15:11 | 35.86 |  | 533.0967 | 0 | 503.951 | 50.2207 | 50.2199 | -0.0027545 | -0.12513 | 503.8258 |  | -21.5949 | 0 | -21.5949 | 50.5 | 5.0432 | -2.776 | 4.8189 | 1 | 0 | 4.8189 |  | 4.8189 | 0 | 4.8268
50.2194 | 0 | 503.951 | 503.951 | 1 | 1 | 15:11 | 35.88 |  | 533.0933 | 0 | 503.951 | 50.2206 | 50.2199 | -0.0024791 | -0.11262 | 503.8383 |  | -21.5824 | 0 | -21.5824 | 50.5 | 5.0432 | -2.776 | 4.8064 | 1 | 0 | 4.8064 |  | 4.8064 | 0 | 4.8135
50.2194 | 0 | 505.1742 | 505.1742 | 1 | 1 | 15:11 | 35.9 |  | 533.09 | 0 | 505.1742 | 50.2205 | 50.2198 | -0.0022311 | -0.10135 | 505.0728 |  | -20.3479 | 0 | -20.3479 | 50.5 | 5.0432 | -2.776 | 3.5719 | 1 | 0 | 3.5719 |  | 3.5719 | 0 | 4.2697
50.2194 | 0 | 503.951 | 503.951 | 1 | 1 | 15:11 | 35.92 |  | 533.0867 | 0 | 503.951 | 50.2204 | 50.2198 | -0.002008 | -0.091219 | 503.8597 |  | -21.561 | 0 | -21.561 | 50.5 | 5.0432 | -2.776 | 4.785 | 1 | 0 | 4.785 |  | 4.785 | 0 | 4.0994
50.2194 | 0 | 503.951 | 503.951 | 1 | 1 | 15:11 | 35.94 |  | 533.0833 | 0 | 503.951 | 50.2203 | 50.2197 | -0.0018072 | -0.082097 | 503.8689 |  | -21.5519 | 0 | -21.5519 | 50.5 | 5.0432 | -2.776 | 4.7759 | 1 | 0 | 4.7759 |  | 4.7759 | 0 | 4.781
50.2194 | 0 | 503.951 | 503.951 | 1 | 1 | 15:11 | 35.96 |  | 533.08 | 0 | 503.951 | 50.2202 | 50.2197 | -0.0016265 | -0.073888 | 503.8771 |  | -21.5437 | 0 | -21.5437 | 50.5 | 5.0432 | -2.776 | 4.7677 | 1 | 0 | 4.7677 |  | 4.7677 | 0 | 4.7723
50.2194 | 0 | 503.951 | 503.951 | 1 | 1 | 15:11 | 35.98 |  | 533.0767 | 0 | 503.951 | 50.2201 | 50.2197 | -0.0014639 | -0.066499 | 503.8845 |  | -21.5363 | 0 | -21.5363 | 50.5 | 5.0432 | -2.776 | 4.7603 | 1 | 0 | 4.7603 |  | 4.7603 | 0 | 4.7645
50.2194 | 0 | 502.7277 | 502.7277 | 1 | 1 | 15:11 | 36 |  | 533.0733 | 0 | 502.7277 | 50.22 | 50.2196 | -0.0013175 | -0.059849 | 502.6679 |  | -22.7528 | 0 | -22.7528 | 50.5 | 5.0432 | -2.776 | 5.9768 | 1 | 0 | 5.9768 |  | 5.9768 | 0 | 5.2892
50.2194 | 0 | 502.7277 | 502.7277 | 1 | 1 | 15:11 | 36.02 |  | 533.07 | 0 | 502.7277 | 50.22 | 50.2196 | -0.0011857 | -0.053864 | 502.6739 |  | -22.7469 | 0 | -22.7469 | 50.5 | 5.0432 | -2.776 | 5.9709 | 1 | 0 | 5.9709 |  | 5.9709 | 0 | 5.9742
50.2194 | 0 | 503.951 | 503.951 | 1 | 1 | 15:11 | 36.04 |  | 533.0667 | 0 | 503.951 | 50.2199 | 50.2196 | -0.0010672 | -0.048478 | 503.9025 |  | -21.5183 | 0 | -21.5183 | 50.5 | 5.0432 | -2.776 | 4.7423 | 1 | 0 | 4.7423 |  | 4.7423 | 0 | 5.4367
50.2194 | 0 | 503.951 | 503.951 | 1 | 1 | 15:11 | 36.06 |  | 533.0633 | 0 | 503.951 | 50.2199 | 50.2196 | -0.00096044 | -0.04363 | 503.9073 |  | -21.5134 | 0 | -21.5134 | 50.5 | 5.0432 | -2.776 | 4.7374 | 1 | 0 | 4.7374 |  | 4.7374 | 0 | 4.7402
50.2194 | 0 | 503.951 | 503.951 | 1 | 1 | 15:11 | 36.08 |  | 533.06 | 0 | 503.951 | 50.2198 | 50.2196 | -0.00086439 | -0.039267 | 503.9117 |  | -21.5091 | 0 | -21.5091 | 50.5 | 5.0432 | -2.776 | 4.7331 | 1 | 0 | 4.7331 |  | 4.7331 | 0 | 4.7355
50.2194 | 0 | 502.7277 | 502.7277 | 1 | 1 | 15:11 | 36.1 |  | 533.0567 | 0 | 502.7277 | 50.2198 | 50.2195 | -0.00077795 | -0.03534 | 502.6924 |  | -22.7283 | 0 | -22.7283 | 50.5 | 5.0432 | -2.776 | 5.9523 | 1 | 0 | 5.9523 |  | 5.9523 | 0 | 5.2632
50.2194 | 0 | 502.7277 | 502.7277 | 1 | 1 | 15:11 | 36.12 |  | 533.0533 | 0 | 502.7277 | 50.2197 | 50.2195 | -0.00070016 | -0.031806 | 502.6959 |  | -22.7248 | 0 | -22.7248 | 50.5 | 5.0432 | -2.776 | 5.9488 | 1 | 0 | 5.9488 |  | 5.9488 | 0 | 5.9508
50.2194 | 0 | 502.7277 | 502.7277 | 1 | 1 | 15:11 | 36.14 |  | 533.05 | 0 | 502.7277 | 50.2197 | 50.2195 | -0.00063014 | -0.028626 | 502.6991 |  | -22.7216 | 0 | -22.7216 | 50.5 | 5.0432 | -2.776 | 5.9456 | 1 | 0 | 5.9456 |  | 5.9456 | 0 | 5.9474
50.2194 | 0 | 503.951 | 503.951 | 1 | 1 | 15:11 | 36.16 |  | 533.0467 | 0 | 503.951 | 50.2197 | 50.2195 | -0.00056713 | -0.025763 | 503.9252 |  | -21.4955 | 0 | -21.4955 | 50.5 | 5.0432 | -2.776 | 4.7195 | 1 | 0 | 4.7195 |  | 4.7195 | 0 | 5.4125
50.2194 | 0 | 503.951 | 503.951 | 1 | 1 | 15:11 | 36.18 |  | 533.0433 | 0 | 503.951 | 50.2196 | 50.2195 | -0.00051041 | -0.023187 | 503.9278 |  | -21.493 | 0 | -21.493 | 50.5 | 5.0432 | -2.776 | 4.717 | 1 | 0 | 4.717 |  | 4.717 | 0 | 4.7184
50.2194 | 0 | 502.7277 | 502.7277 | 1 | 1 | 15:11 | 36.2 |  | 533.04 | 0 | 502.7277 | 50.2196 | 50.2195 | -0.00045937 | -0.020868 | 502.7069 |  | -22.7139 | 0 | -22.7139 | 50.5 | 5.0432 | -2.776 | 5.9379 | 1 | 0 | 5.9379 |  | 5.9379 | 0 | 5.2478
50.2194 | 0 | 503.951 | 503.951 | 1 | 1 | 15:11 | 36.22 |  | 533.0367 | 0 | 503.951 | 50.2196 | 50.2195 | -0.00041344 | -0.018781 | 503.9322 |  | -21.4886 | 0 | -21.4886 | 50.5 | 5.0432 | -2.776 | 4.7126 | 1 | 0 | 4.7126 |  | 4.7126 | 0 | 5.4051
50.2194 | 0 | 503.951 | 503.951 | 1 | 1 | 15:11 | 36.24 |  | 533.0333 | 0 | 503.951 | 50.2196 | 50.2195 | -0.00037209 | -0.016903 | 503.9341 |  | -21.4867 | 0 | -21.4867 | 50.5 | 5.0432 | -2.776 | 4.7107 | 1 | 0 | 4.7107 |  | 4.7107 | 0 | 4.7118
50.2194 | 0 | 502.7277 | 502.7277 | 1 | 1 | 15:11 | 36.26 |  | 533.03 | 0 | 502.7277 | 50.2196 | 50.2195 | -0.00033488 | -0.015213 | 502.7125 |  | -22.7082 | 0 | -22.7082 | 50.5 | 5.0432 | -2.776 | 5.9322 | 1 | 0 | 5.9322 |  | 5.9322 | 0 | 5.2418
50.2194 | 0 | 502.7277 | 502.7277 | 1 | 1 | 15:11 | 36.28 |  | 533.0267 | 0 | 502.7277 | 50.2195 | 50.2195 | -0.00030139 | -0.013692 | 502.7141 |  | -22.7067 | 0 | -22.7067 | 50.5 | 5.0432 | -2.776 | 5.9307 | 1 | 0 | 5.9307 |  | 5.9307 | 0 | 5.9315
50.2194 | 0 | 502.7277 | 502.7277 | 1 | 1 | 15:11 | 36.3 |  | 533.0233 | 0 | 502.7277 | 50.2195 | 50.2195 | -0.00027126 | -0.012322 | 502.7154 |  | -22.7053 | 0 | -22.7053 | 50.5 | 5.0432 | -2.776 | 5.9293 | 1 | 0 | 5.9293 |  | 5.9293 | 0 | 5.9301
50.2194 | 0 | 502.7277 | 502.7277 | 1 | 1 | 15:11 | 36.32 |  | 533.02 | 0 | 502.7277 | 50.2195 | 50.2194 | -0.00024413 | -0.01109 | 502.7167 |  | -22.7041 | 0 | -22.7041 | 50.5 | 5.0432 | -2.776 | 5.9281 | 1 | 0 | 5.9281 |  | 5.9281 | 0 | 5.9288
50.2194 | 0 | 502.7277 | 502.7277 | 1 | 1 | 15:11 | 36.34 |  | 533.0167 | 0 | 502.7277 | 50.2195 | 50.2194 | -0.00021972 | -0.0099811 | 502.7178 |  | -22.703 | 0 | -22.703 | 50.5 | 5.0432 | -2.776 | 5.927 | 1 | 0 | 5.927 |  | 5.927 | 0 | 5.9276
50.2194 | 0 | 502.7277 | 502.7277 | 1 | 1 | 15:11 | 36.36 |  | 533.0133 | 0 | 502.7277 | 50.2195 | 50.2194 | -0.00019775 | -0.008983 | 502.7188 |  | -22.702 | 0 | -22.702 | 50.5 | 5.0432 | -2.776 | 5.926 | 1 | 0 | 5.926 |  | 5.926 | 0 | 5.9265
50.2194 | 0 | 503.951 | 503.951 | 1 | 1 | 15:11 | 36.38 |  | 533.01 | 0 | 503.951 | 50.2195 | 50.2194 | -0.00017797 | -0.0080847 | 503.9429 |  | -21.4779 | 0 | -21.4779 | 50.5 | 5.0432 | -2.776 | 4.7019 | 1 | 0 | 4.7019 |  | 4.7019 | 0 | 5.3938
50.2194 | 0 | 502.7277 | 502.7277 | 1 | 1 | 15:11 | 36.4 |  | 533.0067 | 0 | 502.7277 | 50.2195 | 50.2194 | -0.00016017 | -0.0072762 | 502.7205 |  | -22.7003 | 0 | -22.7003 | 50.5 | 5.0432 | -2.776 | 5.9243 | 1 | 0 | 5.9243 |  | 5.9243 | 0 | 5.2333
50.2194 | 0 | 501.5046 | 501.5046 | 1 | 1 | 15:11 | 36.42 |  | 533.0033 | 0 | 501.5046 | 50.2195 | 50.2194 | -0.00014416 | -0.0065486 | 501.4981 |  | -23.9227 | 0 | -23.9227 | 50.5 | 5.0432 | -2.776 | 7.1467 | 1 | 0 | 7.1467 |  | 7.1467 | 0 | 6.4558
50.2194 | 0 | 502.7277 | 502.7277 | 1 | 1 | 15:11 | 36.44 |  | 533 | 0 | 502.7277 | 50.2195 | 50.2194 | -0.00012974 | -0.0058938 | 502.7219 |  | -22.6989 | 0 | -22.6989 | 50.5 | 5.0432 | -2.776 | 5.9229 | 1 | 0 | 5.9229 |  | 5.9229 | 0 | 6.6146
50.2194 | 0 | 502.7277 | 502.7277 | 1 | 1 | 15:11 | 36.46 |  | 532.9967 | 0 | 502.7277 | 50.2195 | 50.2194 | -0.00011677 | -0.0053044 | 502.7224 |  | -22.6983 | 0 | -22.6983 | 50.5 | 5.0432 | -2.776 | 5.9223 | 1 | 0 | 5.9223 |  | 5.9223 | 0 | 5.9226
50.2194 | 0 | 502.7277 | 502.7277 | 1 | 1 | 15:11 | 36.48 |  | 532.9933 | 0 | 502.7277 | 50.2195 | 50.2194 | -0.00010509 | -0.0047739 | 502.723 |  | -22.6978 | 0 | -22.6978 | 50.5 | 5.0432 | -2.776 | 5.9218 | 1 | 0 | 5.9218 |  | 5.9218 | 0 | 5.9221
50.2194 | 0 | 503.951 | 503.951 | 1 | 1 | 15:11 | 36.5 |  | 532.99 | 0 | 503.951 | 50.2194 | 50.2194 | -9.4581e-05 | -0.0042965 | 503.9467 |  | -21.4741 | 0 | -21.4741 | 50.5 | 5.0432 | -2.776 | 4.6981 | 1 | 0 | 4.6981 |  | 4.6981 | 0 | 5.3897
50.2194 | 0 | 502.7277 | 502.7277 | 1 | 1 | 15:11 | 36.52 |  | 532.9867 | 0 | 502.7277 | 50.2194 | 50.2194 | -8.5123e-05 | -0.0038669 | 502.7239 |  | -22.6969 | 0 | -22.6969 | 50.5 | 5.0432 | -2.776 | 5.9209 | 1 | 0 | 5.9209 |  | 5.9209 | 0 | 5.2297
50.2194 | 0 | 502.7277 | 502.7277 | 1 | 1 | 15:11 | 36.54 |  | 532.9833 | 0 | 502.7277 | 50.2194 | 50.2194 | -7.661e-05 | -0.0034802 | 502.7243 |  | -22.6965 | 0 | -22.6965 | 50.5 | 5.0432 | -2.776 | 5.9205 | 1 | 0 | 5.9205 |  | 5.9205 | 0 | 5.9207
50.2194 | 0 | 502.7277 | 502.7277 | 1 | 1 | 15:11 | 36.56 |  | 532.98 | 0 | 502.7277 | 50.2194 | 50.2194 | -6.8949e-05 | -0.0031322 | 502.7246 |  | -22.6961 | 0 | -22.6961 | 50.5 | 5.0432 | -2.776 | 5.9201 | 1 | 0 | 5.9201 |  | 5.9201 | 0 | 5.9203
50.2194 | 0 | 502.7277 | 502.7277 | 1 | 1 | 15:11 | 36.58 |  | 532.9767 | 0 | 502.7277 | 50.2194 | 50.2194 | -6.2055e-05 | -0.002819 | 502.7249 |  | -22.6958 | 0 | -22.6958 | 50.5 | 5.0432 | -2.776 | 5.9198 | 1 | 0 | 5.9198 |  | 5.9198 | 0 | 5.92
50.2194 | 0 | 503.951 | 503.951 | 1 | 1 | 15:11 | 36.6 |  | 532.9733 | 0 | 503.951 | 50.2194 | 50.2194 | -5.5849e-05 | -0.0025371 | 503.9484 |  | -21.4723 | 0 | -21.4723 | 50.5 | 5.0432 | -2.776 | 4.6963 | 1 | 0 | 4.6963 |  | 4.6963 | 0 | 5.3879
50.2194 | 0 | 502.7277 | 502.7277 | 1 | 1 | 15:11 | 36.62 |  | 532.97 | 0 | 502.7277 | 50.2194 | 50.2194 | -5.0264e-05 | -0.0022834 | 502.7255 |  | -22.6953 | 0 | -22.6953 | 50.5 | 5.0432 | -2.776 | 5.9193 | 1 | 0 | 5.9193 |  | 5.9193 | 0 | 5.228
50.2194 | 0 | 502.7277 | 502.7277 | 1 | 1 | 15:11 | 36.64 |  | 532.9667 | 0 | 502.7277 | 50.2194 | 50.2194 | -4.5238e-05 | -0.002055 | 502.7257 |  | -22.695 | 0 | -22.695 | 50.5 | 5.0432 | -2.776 | 5.919 | 1 | 0 | 5.919 |  | 5.919 | 0 | 5.9192
50.2194 | 0 | 502.7277 | 502.7277 | 1 | 1 | 15:11 | 36.66 |  | 532.9633 | 0 | 502.7277 | 50.2194 | 50.2194 | -4.0714e-05 | -0.0018495 | 502.7259 |  | -22.6948 | 0 | -22.6948 | 50.5 | 5.0432 | -2.776 | 5.9188 | 1 | 0 | 5.9188 |  | 5.9188 | 0 | 5.919
50.2194 | 0 | 502.7277 | 502.7277 | 1 | 1 | 15:11 | 36.68 |  | 532.96 | 0 | 502.7277 | 50.2194 | 50.2194 | -3.6643e-05 | -0.0016646 | 502.7261 |  | -22.6947 | 0 | -22.6947 | 50.5 | 5.0432 | -2.776 | 5.9187 | 1 | 0 | 5.9187 |  | 5.9187 | 0 | 5.9188
50.2194 | 0 | 503.951 | 503.951 | 1 | 1 | 15:11 | 36.7 |  | 532.9567 | 0 | 503.951 | 50.2194 | 50.2194 | -3.2978e-05 | -0.0014981 | 503.9495 |  | -21.4713 | 0 | -21.4713 | 50.5 | 5.0432 | -2.776 | 4.6953 | 1 | 0 | 4.6953 |  | 4.6953 | 0 | 5.3868
50.2194 | 0 | 502.7277 | 502.7277 | 1 | 1 | 15:11 | 36.72 |  | 532.9533 | 0 | 502.7277 | 50.2194 | 50.2194 | -2.968e-05 | -0.0013483 | 502.7264 |  | -22.6943 | 0 | -22.6943 | 50.5 | 5.0432 | -2.776 | 5.9183 | 1 | 0 | 5.9183 |  | 5.9183 | 0 | 5.227
50.2194 | 0 | 503.951 | 503.951 | 1 | 1 | 15:11 | 36.74 |  | 532.95 | 0 | 503.951 | 50.2194 | 50.2194 | -2.6712e-05 | -0.0012135 | 503.9497 |  | -21.471 | 0 | -21.471 | 50.5 | 5.0432 | -2.776 | 4.695 | 1 | 0 | 4.695 |  | 4.695 | 0 | 5.3865
50.2194 | 0 | 502.7277 | 502.7277 | 1 | 1 | 15:11 | 36.76 |  | 532.9467 | 0 | 502.7277 | 50.2194 | 50.2194 | -2.4041e-05 | -0.0010921 | 502.7267 |  | -22.6941 | 0 | -22.6941 | 50.5 | 5.0432 | -2.776 | 5.9181 | 1 | 0 | 5.9181 |  | 5.9181 | 0 | 5.2268
50.2194 | 0 | 502.7277 | 502.7277 | 1 | 1 | 15:11 | 36.78 |  | 532.9433 | 0 | 502.7277 | 50.2194 | 50.2194 | -2.1637e-05 | -0.00098291 | 502.7268 |  | -22.694 | 0 | -22.694 | 50.5 | 5.0432 | -2.776 | 5.918 | 1 | 0 | 5.918 |  | 5.918 | 0 | 5.918
50.2194 | 0 | 503.951 | 503.951 | 1 | 1 | 15:11 | 36.8 |  | 532.94 | 0 | 503.951 | 50.2194 | 50.2194 | -1.9473e-05 | -0.00088462 | 503.9501 |  | -21.4707 | 0 | -21.4707 | 50.5 | 5.0432 | -2.776 | 4.6947 | 1 | 0 | 4.6947 |  | 4.6947 | 0 | 5.3861
50.2194 | 0 | 503.951 | 503.951 | 1 | 1 | 15:11 | 36.82 |  | 532.9367 | 0 | 503.951 | 50.2194 | 50.2194 | -1.7526e-05 | -0.00079616 | 503.9502 |  | -21.4706 | 0 | -21.4706 | 50.5 | 5.0432 | -2.776 | 4.6946 | 1 | 0 | 4.6946 |  | 4.6946 | 0 | 4.6946
50.2194 | 0 | 502.7277 | 502.7277 | 1 | 1 | 15:11 | 36.84 |  | 532.9333 | 0 | 502.7277 | 50.2194 | 50.2194 | -1.5773e-05 | -0.00071654 | 502.727 |  | -22.6937 | 0 | -22.6937 | 50.5 | 5.0432 | -2.776 | 5.9177 | 1 | 0 | 5.9177 |  | 5.9177 | 0 | 5.2264
50.2194 | 0 | 502.7277 | 502.7277 | 1 | 1 | 15:11 | 36.86 |  | 532.93 | 0 | 502.7277 | 50.2194 | 50.2194 | -1.4196e-05 | -0.00064489 | 502.7271 |  | -22.6936 | 0 | -22.6936 | 50.5 | 5.0432 | -2.776 | 5.9176 | 1 | 0 | 5.9176 |  | 5.9176 | 0 | 5.9177
50.2194 | 0 | 502.7277 | 502.7277 | 1 | 1 | 15:11 | 36.88 |  | 532.9267 | 0 | 502.7277 | 50.2194 | 50.2194 | -1.2776e-05 | -0.0005804 | 502.7272 |  | -22.6936 | 0 | -22.6936 | 50.5 | 5.0432 | -2.776 | 5.9176 | 1 | 0 | 5.9176 |  | 5.9176 | 0 | 5.9176
50.2194 | 0 | 503.951 | 503.951 | 1 | 1 | 15:11 | 36.9 |  | 532.9233 | 0 | 503.951 | 50.2194 | 50.2194 | -1.1499e-05 | -0.00052236 | 503.9504 |  | -21.4703 | 0 | -21.4703 | 50.5 | 5.0432 | -2.776 | 4.6943 | 1 | 0 | 4.6943 |  | 4.6943 | 0 | 5.3857
50.2194 | 0 | 502.7277 | 502.7277 | 1 | 1 | 15:11 | 36.92 |  | 532.92 | 0 | 502.7277 | 50.2194 | 50.2194 | -1.0349e-05 | -0.00047012 | 502.7273 |  | -22.6935 | 0 | -22.6935 | 50.5 | 5.0432 | -2.776 | 5.9175 | 1 | 0 | 5.9175 |  | 5.9175 | 0 | 5.2261
50.2194 | 0 | 502.7277 | 502.7277 | 1 | 1 | 15:11 | 36.94 |  | 532.9167 | 0 | 502.7277 | 50.2194 | 50.2194 | -9.314e-06 | -0.00042311 | 502.7273 |  | -22.6934 | 0 | -22.6934 | 50.5 | 5.0432 | -2.776 | 5.9174 | 1 | 0 | 5.9174 |  | 5.9174 | 0 | 5.9174
50.2194 | 0 | 503.951 | 503.951 | 1 | 1 | 15:11 | 36.96 |  | 532.9133 | 0 | 503.951 | 50.2194 | 50.2194 | -8.3826e-06 | -0.0003808 | 503.9506 |  | -21.4702 | 0 | -21.4702 | 50.5 | 5.0432 | -2.776 | 4.6942 | 1 | 0 | 4.6942 |  | 4.6942 | 0 | 5.3856
50.2194 | 0 | 502.7277 | 502.7277 | 1 | 1 | 15:11 | 36.98 |  | 532.91 | 0 | 502.7277 | 50.2194 | 50.2194 | -7.5444e-06 | -0.00034272 | 502.7274 |  | -22.6933 | 0 | -22.6933 | 50.5 | 5.0432 | -2.776 | 5.9173 | 1 | 0 | 5.9173 |  | 5.9173 | 0 | 5.226
50.2194 | 0 | 502.7277 | 502.7277 | 1 | 1 | 15:11 | 37 |  | 532.9067 | 0 | 502.7277 | 50.2194 | 50.2194 | -6.7899e-06 | -0.00030845 | 502.7274 |  | -22.6933 | 0 | -22.6933 | 50.5 | 5.0432 | -2.776 | 5.9173 | 1 | 0 | 5.9173 |  | 5.9173 | 0 | 5.9173
50.2194 | 0 | 502.7277 | 502.7277 | 1 | 1 | 15:11 | 37.02 |  | 532.9033 | 0 | 502.7277 | 50.2194 | 50.2194 | -6.1109e-06 | -0.0002776 | 502.7275 |  | -22.6933 | 0 | -22.6933 | 50.5 | 5.0432 | -2.776 | 5.9173 | 1 | 0 | 5.9173 |  | 5.9173 | 0 | 5.9173
50.2194 | 0 | 502.7277 | 502.7277 | 1 | 1 | 15:11 | 37.04 |  | 532.9 | 0 | 502.7277 | 50.2194 | 50.2194 | -5.4999e-06 | -0.00024984 | 502.7275 |  | -22.6932 | 0 | -22.6932 | 50.5 | 5.0432 | -2.776 | 5.9172 | 1 | 0 | 5.9172 |  | 5.9172 | 0 | 5.9173
50.2194 | 0 | 503.951 | 503.951 | 1 | 1 | 15:11 | 37.06 |  | 532.8967 | 0 | 503.951 | 50.2194 | 50.2194 | -4.9499e-06 | -0.00022486 | 503.9507 |  | -21.47 | 0 | -21.47 | 50.5 | 5.0432 | -2.776 | 4.694 | 1 | 0 | 4.694 |  | 4.694 | 0 | 5.3854
50.2194 | 0 | 502.7277 | 502.7277 | 1 | 1 | 15:11 | 37.08 |  | 532.8933 | 0 | 502.7277 | 50.2194 | 50.2194 | -4.4549e-06 | -0.00020237 | 502.7275 |  | -22.6932 | 0 | -22.6932 | 50.5 | 5.0432 | -2.776 | 5.9172 | 1 | 0 | 5.9172 |  | 5.9172 | 0 | 5.2258
50.2194 | 0 | 503.951 | 503.951 | 1 | 1 | 15:11 | 37.1 |  | 532.89 | 0 | 503.951 | 50.2194 | 50.2194 | -4.0094e-06 | -0.00018214 | 503.9508 |  | -21.47 | 0 | -21.47 | 50.5 | 5.0432 | -2.776 | 4.694 | 1 | 0 | 4.694 |  | 4.694 | 0 | 5.3854
50.2194 | 0 | 503.951 | 503.951 | 1 | 1 | 15:11 | 37.12 |  | 532.8867 | 0 | 503.951 | 50.2194 | 50.2194 | -3.6085e-06 | -0.00016392 | 503.9508 |  | -21.4699 | 0 | -21.4699 | 50.5 | 5.0432 | -2.776 | 4.6939 | 1 | 0 | 4.6939 |  | 4.6939 | 0 | 4.694
50.2194 | 0 | 502.7277 | 502.7277 | 1 | 1 | 15:11 | 37.14 |  | 532.8833 | 0 | 502.7277 | 50.2194 | 50.2194 | -3.2476e-06 | -0.00014753 | 502.7276 |  | -22.6931 | 0 | -22.6931 | 50.5 | 5.0432 | -2.776 | 5.9171 | 1 | 0 | 5.9171 |  | 5.9171 | 0 | 5.2258
50.2194 | 0 | 502.7277 | 502.7277 | 1 | 1 | 15:11 | 37.16 |  | 532.88 | 0 | 502.7277 | 50.2194 | 50.2194 | -2.9228e-06 | -0.00013278 | 502.7276 |  | -22.6931 | 0 | -22.6931 | 50.5 | 5.0432 | -2.776 | 5.9171 | 1 | 0 | 5.9171 |  | 5.9171 | 0 | 5.9171
50.2194 | 0 | 502.7277 | 502.7277 | 1 | 1 | 15:11 | 37.18 |  | 532.8767 | 0 | 502.7277 | 50.2194 | 50.2194 | -2.6306e-06 | -0.0001195 | 502.7276 |  | -22.6931 | 0 | -22.6931 | 50.5 | 5.0432 | -2.776 | 5.9171 | 1 | 0 | 5.9171 |  | 5.9171 | 0 | 5.9171
50.2194 | 0 | 502.7277 | 502.7277 | 1 | 1 | 15:11 | 37.2 |  | 532.8733 | 0 | 502.7277 | 50.2194 | 50.2194 | -2.3675e-06 | -0.00010755 | 502.7276 |  | -22.6931 | 0 | -22.6931 | 50.5 | 5.0432 | -2.776 | 5.9171 | 1 | 0 | 5.9171 |  | 5.9171 | 0 | 5.9171
50.2194 | 0 | 502.7277 | 502.7277 | 1 | 1 | 15:11 | 37.22 |  | 532.87 | 0 | 502.7277 | 50.2194 | 50.2194 | -2.1308e-06 | -9.6794e-05 | 502.7277 |  | -22.6931 | 0 | -22.6931 | 50.5 | 5.0432 | -2.776 | 5.9171 | 1 | 0 | 5.9171 |  | 5.9171 | 0 | 5.9171
50.2194 | 0 | 503.951 | 503.951 | 1 | 1 | 15:11 | 37.24 |  | 532.8667 | 0 | 503.951 | 50.2194 | 50.2194 | -1.9177e-06 | -8.7115e-05 | 503.9509 |  | -21.4699 | 0 | -21.4699 | 50.5 | 5.0432 | -2.776 | 4.6939 | 1 | 0 | 4.6939 |  | 4.6939 | 0 | 5.3853
50.2194 | 0 | 502.7277 | 502.7277 | 1 | 1 | 15:11 | 37.26 |  | 532.8633 | 0 | 502.7277 | 50.2194 | 50.2194 | -1.7259e-06 | -7.8403e-05 | 502.7277 |  | -22.6931 | 0 | -22.6931 | 50.5 | 5.0432 | -2.776 | 5.9171 | 1 | 0 | 5.9171 |  | 5.9171 | 0 | 5.2257
50.2194 | 0 | 502.7277 | 502.7277 | 1 | 1 | 15:11 | 37.28 |  | 532.86 | 0 | 502.7277 | 50.2194 | 50.2194 | -1.5533e-06 | -7.0563e-05 | 502.7277 |  | -22.6931 | 0 | -22.6931 | 50.5 | 5.0432 | -2.776 | 5.9171 | 1 | 0 | 5.9171 |  | 5.9171 | 0 | 5.9171
50.2194 | 0 | 502.7277 | 502.7277 | 1 | 1 | 15:11 | 37.3 |  | 532.8567 | 0 | 502.7277 | 50.2194 | 50.2194 | -1.398e-06 | -6.3507e-05 | 502.7277 |  | -22.6931 | 0 | -22.6931 | 50.5 | 5.0432 | -2.776 | 5.9171 | 1 | 0 | 5.9171 |  | 5.9171 | 0 | 5.9171
50.2194 | 0 | 502.7277 | 502.7277 | 1 | 1 | 15:11 | 37.32 |  | 532.8533 | 0 | 502.7277 | 50.2194 | 50.2194 | -1.2582e-06 | -5.7156e-05 | 502.7277 |  | -22.693 | 0 | -22.693 | 50.5 | 5.0432 | -2.776 | 5.917 | 1 | 0 | 5.917 |  | 5.917 | 0 | 5.9171
50.2194 | 0 | 503.951 | 503.951 | 1 | 1 | 15:11 | 37.34 |  | 532.85 | 0 | 503.951 | 50.2194 | 50.2194 | -1.1324e-06 | -5.1441e-05 | 503.9509 |  | -21.4698 | 0 | -21.4698 | 50.5 | 5.0432 | -2.776 | 4.6938 | 1 | 0 | 4.6938 |  | 4.6938 | 0 | 5.3852
50.2194 | 0 | 503.951 | 503.951 | 1 | 1 | 15:11 | 37.36 |  | 532.8467 | 0 | 503.951 | 50.2194 | 50.2194 | -1.0191e-06 | -4.6296e-05 | 503.9509 |  | -21.4698 | 0 | -21.4698 | 50.5 | 5.0432 | -2.776 | 4.6938 | 1 | 0 | 4.6938 |  | 4.6938 | 0 | 4.6938
50.2194 | 0 | 502.7277 | 502.7277 | 1 | 1 | 15:11 | 37.38 |  | 532.8433 | 0 | 502.7277 | 50.2194 | 50.2194 | -9.1722e-07 | -4.1667e-05 | 502.7277 |  | -22.693 | 0 | -22.693 | 50.5 | 5.0432 | -2.776 | 5.917 | 1 | 0 | 5.917 |  | 5.917 | 0 | 5.2257
50.2194 | 0 | 502.7277 | 502.7277 | 1 | 1 | 15:11 | 37.4 |  | 532.84 | 0 | 502.7277 | 50.2194 | 50.2194 | -8.255e-07 | -3.75e-05 | 502.7277 |  | -22.693 | 0 | -22.693 | 50.5 | 5.0432 | -2.776 | 5.917 | 1 | 0 | 5.917 |  | 5.917 | 0 | 5.917
50.2194 | 0 | 502.7277 | 502.7277 | 1 | 1 | 15:11 | 37.42 |  | 532.8367 | 0 | 502.7277 | 50.2194 | 50.2194 | -7.4295e-07 | -3.375e-05 | 502.7277 |  | -22.693 | 0 | -22.693 | 50.5 | 5.0432 | -2.776 | 5.917 | 1 | 0 | 5.917 |  | 5.917 | 0 | 5.917
50.2194 | 0 | 503.951 | 503.951 | 1 | 1 | 15:11 | 37.44 |  | 532.8333 | 0 | 503.951 | 50.2194 | 50.2194 | -6.6865e-07 | -3.0375e-05 | 503.9509 |  | -21.4698 | 0 | -21.4698 | 50.5 | 5.0432 | -2.776 | 4.6938 | 1 | 0 | 4.6938 |  | 4.6938 | 0 | 5.3852
50.2194 | 0 | 503.951 | 503.951 | 1 | 1 | 15:11 | 37.46 |  | 532.83 | 0 | 503.951 | 50.2194 | 50.2194 | -6.0179e-07 | -2.7338e-05 | 503.9509 |  | -21.4698 | 0 | -21.4698 | 50.5 | 5.0432 | -2.776 | 4.6938 | 1 | 0 | 4.6938 |  | 4.6938 | 0 | 4.6938
50.2194 | 0 | 503.951 | 503.951 | 1 | 1 | 15:11 | 37.48 |  | 532.8267 | 0 | 503.951 | 50.2194 | 50.2194 | -5.4161e-07 | -2.4604e-05 | 503.9509 |  | -21.4698 | 0 | -21.4698 | 50.5 | 5.0432 | -2.776 | 4.6938 | 1 | 0 | 4.6938 |  | 4.6938 | 0 | 4.6938
50.2194 | 0 | 502.7277 | 502.7277 | 1 | 1 | 15:11 | 37.5 |  | 532.8233 | 0 | 502.7277 | 50.2194 | 50.2194 | -0.0034005 | -0.15447 | 502.5733 |  | -22.8475 | 0 | -22.8475 | 50.5 | 5.0432 | -2.776 | 6.0715 | 1 | 0 | 6.0715 |  | 6.0715 | 0 | 5.2928
50.2194 | 0 | 502.7277 | 502.7277 | 1 | 1 | 15:11 | 37.52 |  | 532.82 | 0 | 502.7277 | 50.2194 | 50.2194 | -0.0081604 | -0.37071 | 502.357 |  | -23.0637 | 0 | -23.0637 | 50.5 | 5.0432 | -2.776 | 6.2877 | 1 | 0 | 6.2877 |  | 6.2877 | 0 | 6.1655
50.2194 | 0 | 503.951 | 503.951 | 1 | 1 | 15:11 | 37.54 |  | 532.8167 | 0 | 503.951 | 50.2194 | 50.2191 | -0.012444 | -0.56531 | 503.3856 |  | -22.0351 | 0 | -22.0351 | 50.5 | 5.0432 | -2.776 | 5.2591 | 1 | 0 | 5.2591 |  | 5.2591 | 0 | 5.8405
50.2194 | 0 | 503.951 | 503.951 | 1 | 1 | 15:11 | 37.56 |  | 532.8133 | 0 | 503.951 | 50.2194 | 50.2188 | -0.0146 | -0.66324 | 503.2877 |  | -22.133 | 0 | -22.133 | 50.5 | 5.0432 | -2.776 | 5.357 | 1 | 0 | 5.357 |  | 5.357 | 0 | 5.3017
50.2194 | 0 | 503.951 | 503.951 | 1 | 1 | 15:11 | 37.58 |  | 532.81 | 0 | 503.951 | 50.2194 | 50.2185 | -0.01314 | -0.59691 | 503.354 |  | -22.0667 | 0 | -22.0667 | 50.5 | 5.0432 | -2.776 | 5.2907 | 1 | 0 | 5.2907 |  | 5.2907 | 0 | 5.3282
50.2194 | 0 | 502.7277 | 502.7277 | 1 | 1 | 15:11 | 37.6 |  | 532.8067 | 0 | 502.7277 | 50.2194 | 50.2182 | -0.011826 | -0.53722 | 502.1905 |  | -23.2302 | 0 | -23.2302 | 50.5 | 5.0432 | -2.776 | 6.4542 | 1 | 0 | 6.4542 |  | 6.4542 | 0 | 5.7966
50.2194 | 0 | 503.951 | 503.951 | 1 | 1 | 15:11 | 37.62 |  | 532.8033 | 0 | 503.951 | 50.2194 | 50.218 | -0.010643 | -0.4835 | 503.4675 |  | -21.9533 | 0 | -21.9533 | 50.5 | 5.0432 | -2.776 | 5.1773 | 1 | 0 | 5.1773 |  | 5.1773 | 0 | 5.899
50.2194 | 0 | 502.7277 | 502.7277 | 1 | 1 | 15:11 | 37.64 |  | 532.8 | 0 | 502.7277 | 50.2194 | 50.2178 | -0.009579 | -0.43515 | 502.2926 |  | -23.1281 | 0 | -23.1281 | 50.5 | 5.0432 | -2.776 | 6.3521 | 1 | 0 | 6.3521 |  | 6.3521 | 0 | 5.6881
50.2194 | 0 | 503.951 | 503.951 | 1 | 1 | 15:11 | 37.66 |  | 532.7967 | 0 | 503.951 | 50.2194 | 50.2176 | -0.0086211 | -0.39163 | 503.5593 |  | -21.8614 | 0 | -21.8614 | 50.5 | 5.0432 | -2.776 | 5.0854 | 1 | 0 | 5.0854 |  | 5.0854 | 0 | 5.8014
50.2194 | 0 | 503.951 | 503.951 | 1 | 1 | 15:11 | 37.68 |  | 532.7933 | 0 | 503.951 | 50.2194 | 50.2175 | -0.007759 | -0.35247 | 503.5985 |  | -21.8223 | 0 | -21.8223 | 50.5 | 5.0432 | -2.776 | 5.0463 | 1 | 0 | 5.0463 |  | 5.0463 | 0 | 5.0684
50.2194 | 0 | 503.951 | 503.951 | 1 | 1 | 15:11 | 37.7 |  | 532.79 | 0 | 503.951 | 50.2194 | 50.2173 | -0.0069831 | -0.31722 | 503.6337 |  | -21.787 | 0 | -21.787 | 50.5 | 5.0432 | -2.776 | 5.011 | 1 | 0 | 5.011 |  | 5.011 | 0 | 5.0309
50.216 | 0 | 502.7277 | 502.7277 | 1 | 1 | 15:11 | 37.72 |  | 532.7867 | 0 | 502.7277 | 50.2191 | 50.2172 | -0.0062848 | -0.28548 | 502.4423 |  | -22.9785 | 0 | -22.9785 | 50.5 | 5.303 | -2.64 | 6.3385 | 1 | 0 | 6.3385 |  | 6.3385 | 0 | 5.5882
50.216 | 0 | 502.7277 | 502.7277 | 1 | 1 | 15:11 | 37.74 |  | 532.7833 | 0 | 502.7277 | 50.2188 | 50.2171 | -0.0056563 | -0.25693 | 502.4708 |  | -22.9499 | 0 | -22.9499 | 50.5 | 5.303 | -2.64 | 6.3099 | 1 | 0 | 6.3099 |  | 6.3099 | 0 | 6.3261
50.216 | 0 | 503.951 | 503.951 | 1 | 1 | 15:11 | 37.76 |  | 532.78 | 0 | 503.951 | 50.2185 | 50.217 | -0.0050907 | -0.23124 | 503.7197 |  | -21.701 | 0 | -21.701 | 50.5 | 5.303 | -2.64 | 5.061 | 1 | 0 | 5.061 |  | 5.061 | 0 | 5.7669
50.216 | 0 | 505.1742 | 505.1742 | 1 | 1 | 15:11 | 37.78 |  | 532.7767 | 0 | 505.1742 | 50.2182 | 50.2169 | -0.0045816 | -0.20812 | 504.966 |  | -20.4547 | 0 | -20.4547 | 50.5 | 5.303 | -2.64 | 3.8147 | 1 | 0 | 3.8147 |  | 3.8147 | 0 | 4.5191
50.216 | 0 | 503.951 | 503.951 | 1 | 1 | 15:11 | 37.8 |  | 532.7733 | 0 | 503.951 | 50.218 | 50.2168 | -0.0041235 | -0.1873 | 503.7636 |  | -21.6571 | 0 | -21.6571 | 50.5 | 5.303 | -2.64 | 5.0171 | 1 | 0 | 5.0171 |  | 5.0171 | 0 | 4.3375
50.216 | 0 | 502.7277 | 502.7277 | 1 | 1 | 15:11 | 37.82 |  | 532.77 | 0 | 502.7277 | 50.2178 | 50.2167 | -0.0037111 | -0.16857 | 502.5592 |  | -22.8616 | 0 | -22.8616 | 50.5 | 5.303 | -2.64 | 6.2216 | 1 | 0 | 6.2216 |  | 6.2216 | 0 | 5.5408
50.216 | 0 | 503.951 | 503.951 | 1 | 1 | 15:11 | 37.84 |  | 532.7667 | 0 | 503.951 | 50.2176 | 50.2166 | -0.00684 | -0.3107 | 503.6403 |  | -21.7805 | 0 | -21.7805 | 50.5 | 5.303 | -2.64 | 5.1405 | 1 | 0 | 5.1405 |  | 5.1405 | 0 | 5.7515
50.216 | 0 | 503.951 | 503.951 | 1 | 1 | 15:11 | 37.86 |  | 532.7633 | 0 | 503.951 | 50.2175 | 50.2166 | -0.011406 | -0.51811 | 503.4328 |  | -21.9879 | 0 | -21.9879 | 50.5 | 5.303 | -2.64 | 5.3479 | 1 | 0 | 5.3479 |  | 5.3479 | 0 | 5.2307
50.216 | 0 | 505.1742 | 505.1742 | 1 | 1 | 15:11 | 37.88 |  | 532.76 | 0 | 505.1742 | 50.2173 | 50.2162 | -0.015515 | -0.70477 | 504.4694 |  | -20.9514 | 0 | -20.9514 | 50.5 | 5.303 | -2.64 | 4.3114 | 1 | 0 | 4.3114 |  | 4.3114 | 0 | 4.8972
50.216 | 0 | 503.951 | 503.951 | 1 | 1 | 15:11 | 37.9 |  | 532.7567 | 0 | 503.951 | 50.2172 | 50.2158 | -0.017464 | -0.79328 | 503.1577 |  | -22.2631 | 0 | -22.2631 | 50.5 | 5.303 | -2.64 | 5.6231 | 1 | 0 | 5.6231 |  | 5.6231 | 0 | 4.8817
50.216 | 0 | 505.1742 | 505.1742 | 1 | 1 | 15:11 | 37.92 |  | 532.7533 | 0 | 505.1742 | 50.2171 | 50.2155 | -0.015717 | -0.71395 | 504.4602 |  | -20.9605 | 0 | -20.9605 | 50.5 | 5.303 | -2.64 | 4.3205 | 1 | 0 | 4.3205 |  | 4.3205 | 0 | 5.0567
50.216 | 0 | 503.951 | 503.951 | 1 | 1 | 15:11 | 37.94 |  | 532.75 | 0 | 503.951 | 50.217 | 50.2152 | -0.014146 | -0.64256 | 503.3084 |  | -22.1123 | 0 | -22.1123 | 50.5 | 5.303 | -2.64 | 5.4723 | 1 | 0 | 5.4723 |  | 5.4723 | 0 | 4.8213
50.216 | 0 | 503.951 | 503.951 | 1 | 1 | 15:11 | 37.96 |  | 532.7467 | 0 | 503.951 | 50.2169 | 50.2149 | -0.012731 | -0.5783 | 503.3727 |  | -22.0481 | 0 | -22.0481 | 50.5 | 5.303 | -2.64 | 5.4081 | 1 | 0 | 5.4081 |  | 5.4081 | 0 | 5.4444
50.216 | 0 | 503.951 | 503.951 | 1 | 1 | 15:11 | 37.98 |  | 532.7433 | 0 | 503.951 | 50.2168 | 50.2147 | -0.011458 | -0.52047 | 503.4305 |  | -21.9903 | 0 | -21.9903 | 50.5 | 5.303 | -2.64 | 5.3503 | 1 | 0 | 5.3503 |  | 5.3503 | 0 | 5.3829
50.216 | 0 | 503.951 | 503.951 | 1 | 1 | 15:11 | 38 |  | 532.74 | 0 | 503.951 | 50.2167 | 50.2144 | -0.010312 | -0.46842 | 503.4825 |  | -21.9382 | 0 | -21.9382 | 50.5 | 5.303 | -2.64 | 5.2982 | 1 | 0 | 5.2982 |  | 5.2982 | 0 | 5.3276
50.216 | 0 | 503.951 | 503.951 | 1 | 1 | 15:11 | 38.02 |  | 532.7367 | 0 | 503.951 | 50.2166 | 50.2143 | -0.009281 | -0.42158 | 503.5294 |  | -21.8914 | 0 | -21.8914 | 50.5 | 5.303 | -2.64 | 5.2514 | 1 | 0 | 5.2514 |  | 5.2514 | 0 | 5.2778
50.216 | 0 | 503.951 | 503.951 | 1 | 1 | 15:11 | 38.04 |  | 532.7333 | 0 | 503.951 | 50.2166 | 50.2141 | -0.0083529 | -0.37942 | 503.5715 |  | -21.8492 | 0 | -21.8492 | 50.5 | 5.303 | -2.64 | 5.2092 | 1 | 0 | 5.2092 |  | 5.2092 | 0 | 5.233
50.2125 | 0 | 503.951 | 503.951 | 1 | 1 | 15:11 | 38.06 |  | 532.73 | 0 | 503.951 | 50.2162 | 50.2139 | -0.0075176 | -0.34146 | 503.6095 |  | -21.8112 | 0 | -21.8112 | 50.5 | 5.6 | -2.5 | 5.3112 | 1 | 0 | 5.3112 |  | 5.3112 | 0 | 5.2536
50.2125 | 0 | 503.951 | 503.951 | 1 | 1 | 15:11 | 38.08 |  | 532.7267 | 0 | 503.951 | 50.2158 | 50.2138 | -0.0067659 | -0.30731 | 503.6436 |  | -21.7771 | 0 | -21.7771 | 50.5 | 5.6 | -2.5 | 5.2771 | 1 | 0 | 5.2771 |  | 5.2771 | 0 | 5.2964
50.2125 | 0 | 503.951 | 503.951 | 1 | 1 | 15:11 | 38.1 |  | 532.7233 | 0 | 503.951 | 50.2155 | 50.2136 | -0.0060893 | -0.27658 | 503.6744 |  | -21.7464 | 0 | -21.7464 | 50.5 | 5.6 | -2.5 | 5.2464 | 1 | 0 | 5.2464 |  | 5.2464 | 0 | 5.2637
50.2125 | 0 | 503.951 | 503.951 | 1 | 1 | 15:11 | 38.12 |  | 532.72 | 0 | 503.951 | 50.2152 | 50.2135 | -0.0054803 | -0.24892 | 503.702 |  | -21.7187 | 0 | -21.7187 | 50.5 | 5.6 | -2.5 | 5.2187 | 1 | 0 | 5.2187 |  | 5.2187 | 0 | 5.2343
50.2125 | 0 | 502.7277 | 502.7277 | 1 | 1 | 15:11 | 38.14 |  | 532.7167 | 0 | 502.7277 | 50.2149 | 50.2134 | -0.0049323 | -0.22403 | 502.5037 |  | -22.917 | 0 | -22.917 | 50.5 | 5.6 | -2.5 | 6.417 | 1 | 0 | 6.417 |  | 6.417 | 0 | 5.7397
50.2125 | 0 | 503.951 | 503.951 | 1 | 1 | 15:11 | 38.16 |  | 532.7133 | 0 | 503.951 | 50.2147 | 50.2133 | -0.0044391 | -0.20163 | 503.7493 |  | -21.6714 | 0 | -21.6714 | 50.5 | 5.6 | -2.5 | 5.1714 | 1 | 0 | 5.1714 |  | 5.1714 | 0 | 5.8755
50.2125 | 0 | 503.951 | 503.951 | 1 | 1 | 15:11 | 38.18 |  | 532.71 | 0 | 503.951 | 50.2144 | 50.2133 | -0.0039952 | -0.18146 | 503.7695 |  | -21.6513 | 0 | -21.6513 | 50.5 | 5.6 | -2.5 | 5.1513 | 1 | 0 | 5.1513 |  | 5.1513 | 0 | 5.1626
50.2125 | 0 | 503.951 | 503.951 | 1 | 1 | 15:11 | 38.2 |  | 532.7067 | 0 | 503.951 | 50.2143 | 50.2132 | -0.0035957 | -0.16332 | 503.7876 |  | -21.6331 | 0 | -21.6331 | 50.5 | 5.6 | -2.5 | 5.1331 | 1 | 0 | 5.1331 |  | 5.1331 | 0 | 5.1434
50.2125 | 0 | 503.951 | 503.951 | 1 | 1 | 15:11 | 38.22 |  | 532.7033 | 0 | 503.951 | 50.2141 | 50.2131 | -0.0032361 | -0.14699 | 503.804 |  | -21.6168 | 0 | -21.6168 | 50.5 | 5.6 | -2.5 | 5.1168 | 1 | 0 | 5.1168 |  | 5.1168 | 0 | 5.126
50.2125 | 0 | 502.7277 | 502.7277 | 1 | 1 | 15:11 | 38.24 |  | 532.7 | 0 | 502.7277 | 50.2139 | 50.213 | -0.0029125 | -0.13229 | 502.5955 |  | -22.8253 | 0 | -22.8253 | 50.5 | 5.6 | -2.5 | 6.3253 | 1 | 0 | 6.3253 |  | 6.3253 | 0 | 5.6422
50.2125 | 0 | 502.7277 | 502.7277 | 1 | 1 | 15:11 | 38.26 |  | 532.6967 | 0 | 502.7277 | 50.2138 | 50.213 | -0.0026212 | -0.11906 | 502.6087 |  | -22.8121 | 0 | -22.8121 | 50.5 | 5.6 | -2.5 | 6.3121 | 1 | 0 | 6.3121 |  | 6.3121 | 0 | 6.3195
50.2125 | 0 | 502.7277 | 502.7277 | 1 | 1 | 15:11 | 38.28 |  | 532.6933 | 0 | 502.7277 | 50.2136 | 50.2129 | -0.0023591 | -0.10715 | 502.6206 |  | -22.8001 | 0 | -22.8001 | 50.5 | 5.6 | -2.5 | 6.3001 | 1 | 0 | 6.3001 |  | 6.3001 | 0 | 6.3069
50.2125 | 0 | 503.951 | 503.951 | 1 | 1 | 15:11 | 38.3 |  | 532.69 | 0 | 503.951 | 50.2135 | 50.2129 | -0.0021232 | -0.096438 | 503.8545 |  | -21.5662 | 0 | -21.5662 | 50.5 | 5.6 | -2.5 | 5.0662 | 1 | 0 | 5.0662 |  | 5.0662 | 0 | 5.7637
50.2125 | 0 | 503.951 | 503.951 | 1 | 1 | 15:11 | 38.32 |  | 532.6867 | 0 | 503.951 | 50.2134 | 50.2129 | -0.0019109 | -0.086794 | 503.8642 |  | -21.5566 | 0 | -21.5566 | 50.5 | 5.6 | -2.5 | 5.0566 | 1 | 0 | 5.0566 |  | 5.0566 | 0 | 5.062
50.2125 | 0 | 503.951 | 503.951 | 1 | 1 | 15:11 | 38.34 |  | 532.6833 | 0 | 503.951 | 50.2133 | 50.2128 | -0.0017198 | -0.078115 | 503.8728 |  | -21.5479 | 0 | -21.5479 | 50.5 | 5.6 | -2.5 | 5.0479 | 1 | 0 | 5.0479 |  | 5.0479 | 0 | 5.0528
50.2125 | 0 | 503.951 | 503.951 | 1 | 1 | 15:11 | 38.36 |  | 532.68 | 0 | 503.951 | 50.2133 | 50.2128 | -0.0015478 | -0.070303 | 503.8807 |  | -21.5401 | 0 | -21.5401 | 50.5 | 5.6 | -2.5 | 5.0401 | 1 | 0 | 5.0401 |  | 5.0401 | 0 | 5.0445
50.2125 | 0 | 502.7277 | 502.7277 | 1 | 1 | 15:11 | 38.38 |  | 532.6767 | 0 | 502.7277 | 50.2132 | 50.2128 | -0.001393 | -0.063273 | 502.6645 |  | -22.7563 | 0 | -22.7563 | 50.5 | 5.6 | -2.5 | 6.2563 | 1 | 0 | 6.2563 |  | 6.2563 | 0 | 5.5689
50.2125 | 0 | 503.951 | 503.951 | 1 | 1 | 15:11 | 38.4 |  | 532.6733 | 0 | 503.951 | 50.2131 | 50.2127 | -0.0012537 | -0.056946 | 503.894 |  | -21.5267 | 0 | -21.5267 | 50.5 | 5.6 | -2.5 | 5.0267 | 1 | 0 | 5.0267 |  | 5.0267 | 0 | 5.7217
50.2125 | 0 | 503.951 | 503.951 | 1 | 1 | 15:11 | 38.42 |  | 532.67 | 0 | 503.951 | 50.213 | 50.2127 | -0.0011284 | -0.051251 | 503.8997 |  | -21.521 | 0 | -21.521 | 50.5 | 5.6 | -2.5 | 5.021 | 1 | 0 | 5.021 |  | 5.021 | 0 | 5.0243
50.2125 | 0 | 502.7277 | 502.7277 | 1 | 1 | 15:11 | 38.44 |  | 532.6667 | 0 | 502.7277 | 50.213 | 50.2127 | -0.0010155 | -0.046126 | 502.6816 |  | -22.7391 | 0 | -22.7391 | 50.5 | 5.6 | -2.5 | 6.2391 | 1 | 0 | 6.2391 |  | 6.2391 | 0 | 5.5506
50.2125 | 0 | 503.951 | 503.951 | 1 | 1 | 15:11 | 38.46 |  | 532.6633 | 0 | 503.951 | 50.2129 | 50.2127 | -0.00091397 | -0.041513 | 503.9094 |  | -21.5113 | 0 | -21.5113 | 50.5 | 5.6 | -2.5 | 5.0113 | 1 | 0 | 5.0113 |  | 5.0113 | 0 | 5.7053
50.2125 | 0 | 502.7277 | 502.7277 | 1 | 1 | 15:11 | 38.48 |  | 532.66 | 0 | 502.7277 | 50.2129 | 50.2127 | -0.00082257 | -0.037362 | 502.6904 |  | -22.7304 | 0 | -22.7304 | 50.5 | 5.6 | -2.5 | 6.2304 | 1 | 0 | 6.2304 |  | 6.2304 | 0 | 5.5413
50.2125 | 0 | 502.7277 | 502.7277 | 1 | 1 | 15:11 | 38.5 |  | 532.6567 | 0 | 502.7277 | 50.2129 | 50.2126 | -0.00074031 | -0.033626 | 502.6941 |  | -22.7266 | 0 | -22.7266 | 50.5 | 5.6 | -2.5 | 6.2266 | 1 | 0 | 6.2266 |  | 6.2266 | 0 | 6.2287
50.2125 | 0 | 502.7277 | 502.7277 | 1 | 1 | 15:11 | 38.52 |  | 532.6533 | 0 | 502.7277 | 50.2128 | 50.2126 | -0.00066628 | -0.030263 | 502.6975 |  | -22.7233 | 0 | -22.7233 | 50.5 | 5.6 | -2.5 | 6.2233 | 1 | 0 | 6.2233 |  | 6.2233 | 0 | 6.2252
50.2125 | 0 | 503.951 | 503.951 | 1 | 1 | 15:11 | 38.54 |  | 532.65 | 0 | 503.951 | 50.2128 | 50.2126 | -0.00059965 | -0.027237 | 503.9237 |  | -21.497 | 0 | -21.497 | 50.5 | 5.6 | -2.5 | 4.997 | 1 | 0 | 4.997 |  | 4.997 | 0 | 5.6901
50.2125 | 0 | 503.951 | 503.951 | 1 | 1 | 15:11 | 38.56 |  | 532.6467 | 0 | 503.951 | 50.2128 | 50.2126 | -0.00053969 | -0.024513 | 503.9264 |  | -21.4943 | 0 | -21.4943 | 50.5 | 5.6 | -2.5 | 4.9943 | 1 | 0 | 4.9943 |  | 4.9943 | 0 | 4.9958
50.2125 | 0 | 503.951 | 503.951 | 1 | 1 | 15:11 | 38.58 |  | 532.6433 | 0 | 503.951 | 50.2127 | 50.2126 | -0.00048572 | -0.022062 | 503.9289 |  | -21.4918 | 0 | -21.4918 | 50.5 | 5.6 | -2.5 | 4.9918 | 1 | 0 | 4.9918 |  | 4.9918 | 0 | 4.9932
50.2125 | 0 | 503.951 | 503.951 | 1 | 1 | 15:11 | 38.6 |  | 532.64 | 0 | 503.951 | 50.2127 | 50.2126 | -0.00043715 | -0.019856 | 503.9311 |  | -21.4896 | 0 | -21.4896 | 50.5 | 5.6 | -2.5 | 4.9896 | 1 | 0 | 4.9896 |  | 4.9896 | 0 | 4.9909
50.2125 | 0 | 502.7277 | 502.7277 | 1 | 1 | 15:11 | 38.62 |  | 532.6367 | 0 | 502.7277 | 50.2127 | 50.2126 | -0.00039343 | -0.01787 | 502.7099 |  | -22.7109 | 0 | -22.7109 | 50.5 | 5.6 | -2.5 | 6.2109 | 1 | 0 | 6.2109 |  | 6.2109 | 0 | 5.5206
50.2125 | 0 | 503.951 | 503.951 | 1 | 1 | 15:11 | 38.64 |  | 532.6333 | 0 | 503.951 | 50.2127 | 50.2126 | -0.00035409 | -0.016083 | 503.9349 |  | -21.4859 | 0 | -21.4859 | 50.5 | 5.6 | -2.5 | 4.9859 | 1 | 0 | 4.9859 |  | 4.9859 | 0 | 5.6783
50.2125 | 0 | 503.951 | 503.951 | 1 | 1 | 15:11 | 38.66 |  | 532.63 | 0 | 503.951 | 50.2127 | 50.2126 | -0.00031868 | -0.014475 | 503.9365 |  | -21.4843 | 0 | -21.4843 | 50.5 | 5.6 | -2.5 | 4.9843 | 1 | 0 | 4.9843 |  | 4.9843 | 0 | 4.9852
50.2125 | 0 | 503.951 | 503.951 | 1 | 1 | 15:11 | 38.68 |  | 532.6267 | 0 | 503.951 | 50.2126 | 50.2126 | -0.00028681 | -0.013027 | 503.9379 |  | -21.4828 | 0 | -21.4828 | 50.5 | 5.6 | -2.5 | 4.9828 | 1 | 0 | 4.9828 |  | 4.9828 | 0 | 4.9836
50.2125 | 0 | 501.5046 | 501.5046 | 1 | 1 | 15:11 | 38.7 |  | 532.6233 | 0 | 501.5046 | 50.2126 | 50.2125 | -0.00025813 | -0.011725 | 501.4929 |  | -23.9279 | 0 | -23.9279 | 50.5 | 5.6 | -2.5 | 7.4279 | 1 | 0 | 7.4279 |  | 7.4279 | 0 | 6.0459
50.2125 | 0 | 502.7277 | 502.7277 | 1 | 1 | 15:11 | 38.72 |  | 532.62 | 0 | 502.7277 | 50.2126 | 50.2125 | -0.00023232 | -0.010552 | 502.7172 |  | -22.7035 | 0 | -22.7035 | 50.5 | 5.6 | -2.5 | 6.2035 | 1 | 0 | 6.2035 |  | 6.2035 | 0 | 6.8956
50.2125 | 0 | 502.7277 | 502.7277 | 1 | 1 | 15:11 | 38.74 |  | 532.6167 | 0 | 502.7277 | 50.2126 | 50.2125 | -0.00020909 | -0.0094969 | 502.7183 |  | -22.7025 | 0 | -22.7025 | 50.5 | 5.6 | -2.5 | 6.2025 | 1 | 0 | 6.2025 |  | 6.2025 | 0 | 6.2031
50.2125 | 0 | 502.7277 | 502.7277 | 1 | 1 | 15:11 | 38.76 |  | 532.6133 | 0 | 502.7277 | 50.2126 | 50.2125 | -0.00018818 | -0.0085472 | 502.7192 |  | -22.7015 | 0 | -22.7015 | 50.5 | 5.6 | -2.5 | 6.2015 | 1 | 0 | 6.2015 |  | 6.2015 | 0 | 6.2021
50.2125 | 0 | 502.7277 | 502.7277 | 1 | 1 | 15:11 | 38.78 |  | 532.61 | 0 | 502.7277 | 50.2126 | 50.2125 | -0.00016936 | -0.0076925 | 502.7201 |  | -22.7007 | 0 | -22.7007 | 50.5 | 5.6 | -2.5 | 6.2007 | 1 | 0 | 6.2007 |  | 6.2007 | 0 | 6.2012
50.2125 | 0 | 502.7277 | 502.7277 | 1 | 1 | 15:11 | 38.8 |  | 532.6067 | 0 | 502.7277 | 50.2126 | 50.2125 | -0.00015242 | -0.0069233 | 502.7208 |  | -22.6999 | 0 | -22.6999 | 50.5 | 5.6 | -2.5 | 6.1999 | 1 | 0 | 6.1999 |  | 6.1999 | 0 | 6.2004
50.2125 | 0 | 502.7277 | 502.7277 | 1 | 1 | 15:11 | 38.82 |  | 532.6033 | 0 | 502.7277 | 50.2126 | 50.2125 | -0.00013718 | -0.0062309 | 502.7215 |  | -22.6992 | 0 | -22.6992 | 50.5 | 5.6 | -2.5 | 6.1992 | 1 | 0 | 6.1992 |  | 6.1992 | 0 | 6.1996
50.2125 | 0 | 502.7277 | 502.7277 | 1 | 1 | 15:11 | 38.84 |  | 532.6 | 0 | 502.7277 | 50.2126 | 50.2125 | -0.00012346 | -0.0056078 | 502.7221 |  | -22.6986 | 0 | -22.6986 | 50.5 | 5.6 | -2.5 | 6.1986 | 1 | 0 | 6.1986 |  | 6.1986 | 0 | 6.199
50.2125 | 0 | 502.7277 | 502.7277 | 1 | 1 | 15:11 | 38.86 |  | 532.5967 | 0 | 502.7277 | 50.2126 | 50.2125 | -0.00011112 | -0.0050471 | 502.7227 |  | -22.698 | 0 | -22.698 | 50.5 | 5.6 | -2.5 | 6.198 | 1 | 0 | 6.198 |  | 6.198 | 0 | 6.1984
50.2125 | 0 | 503.951 | 503.951 | 1 | 1 | 15:11 | 38.88 |  | 532.5933 | 0 | 503.951 | 50.2125 | 50.2125 | -0.00010001 | -0.0045423 | 503.9464 |  | -21.4743 | 0 | -21.4743 | 50.5 | 5.6 | -2.5 | 4.9743 | 1 | 0 | 4.9743 |  | 4.9743 | 0 | 5.666
50.2125 | 0 | 503.951 | 503.951 | 1 | 1 | 15:11 | 38.9 |  | 532.59 | 0 | 503.951 | 50.2125 | 50.2125 | -9.0005e-05 | -0.0040881 | 503.9469 |  | -21.4739 | 0 | -21.4739 | 50.5 | 5.6 | -2.5 | 4.9739 | 1 | 0 | 4.9739 |  | 4.9739 | 0 | 4.9741
50.2125 | 0 | 502.7277 | 502.7277 | 1 | 1 | 15:11 | 38.92 |  | 532.5867 | 0 | 502.7277 | 50.2125 | 50.2125 | -8.1004e-05 | -0.0036793 | 502.7241 |  | -22.6967 | 0 | -22.6967 | 50.5 | 5.6 | -2.5 | 6.1967 | 1 | 0 | 6.1967 |  | 6.1967 | 0 | 5.5055
50.2125 | 0 | 502.7277 | 502.7277 | 1 | 1 | 15:11 | 38.94 |  | 532.5833 | 0 | 502.7277 | 50.2125 | 50.2125 | -7.2904e-05 | -0.0033114 | 502.7244 |  | -22.6963 | 0 | -22.6963 | 50.5 | 5.6 | -2.5 | 6.1963 | 1 | 0 | 6.1963 |  | 6.1963 | 0 | 6.1965
50.2125 | 0 | 503.951 | 503.951 | 1 | 1 | 15:11 | 38.96 |  | 532.58 | 0 | 503.951 | 50.2125 | 50.2125 | -6.5614e-05 | -0.0029802 | 503.948 |  | -21.4728 | 0 | -21.4728 | 50.5 | 5.6 | -2.5 | 4.9728 | 1 | 0 | 4.9728 |  | 4.9728 | 0 | 5.6643
50.2125 | 0 | 502.7277 | 502.7277 | 1 | 1 | 15:11 | 38.98 |  | 532.5767 | 0 | 502.7277 | 50.2125 | 50.2125 | -5.9052e-05 | -0.0026822 | 502.7251 |  | -22.6957 | 0 | -22.6957 | 50.5 | 5.6 | -2.5 | 6.1957 | 1 | 0 | 6.1957 |  | 6.1957 | 0 | 5.5045
50.2125 | 0 | 503.951 | 503.951 | 1 | 1 | 15:11 | 39 |  | 532.5733 | 0 | 503.951 | 50.2125 | 50.2125 | -5.3147e-05 | -0.002414 | 503.9485 |  | -21.4722 | 0 | -21.4722 | 50.5 | 5.6 | -2.5 | 4.9722 | 1 | 0 | 4.9722 |  | 4.9722 | 0 | 5.6637
50.2125 | 0 | 502.7277 | 502.7277 | 1 | 1 | 15:11 | 39.02 |  | 532.57 | 0 | 502.7277 | 50.2125 | 50.2125 | -4.7832e-05 | -0.0021726 | 502.7256 |  | -22.6952 | 0 | -22.6952 | 50.5 | 5.6 | -2.5 | 6.1952 | 1 | 0 | 6.1952 |  | 6.1952 | 0 | 5.5039
50.2125 | 0 | 503.951 | 503.951 | 1 | 1 | 15:11 | 39.04 |  | 532.5667 | 0 | 503.951 | 50.2125 | 50.2125 | -0.003443 | -0.15639 | 503.7946 |  | -21.6262 | 0 | -21.6262 | 50.5 | 5.6 | -2.5 | 5.1262 | 1 | 0 | 5.1262 |  | 5.1262 | 0 | 5.7304
50.2125 | 0 | 503.951 | 503.951 | 1 | 1 | 15:11 | 39.06 |  | 532.5633 | 0 | 503.951 | 50.2125 | 50.2125 | -0.0081987 | -0.3724 | 503.5786 |  | -21.8422 | 0 | -21.8422 | 50.5 | 5.6 | -2.5 | 5.3422 | 1 | 0 | 5.3422 |  | 5.3422 | 0 | 5.2201
50.2125 | 0 | 502.7277 | 502.7277 | 1 | 1 | 15:11 | 39.08 |  | 532.56 | 0 | 502.7277 | 50.2125 | 50.2122 | -0.012479 | -0.5668 | 502.1609 |  | -23.2598 | 0 | -23.2598 | 50.5 | 5.6 | -2.5 | 6.7598 | 1 | 0 | 6.7598 |  | 6.7598 | 0 | 5.9585
50.2125 | 0 | 503.951 | 503.951 | 1 | 1 | 15:11 | 39.1 |  | 532.5567 | 0 | 503.951 | 50.2125 | 50.2119 | -0.014631 | -0.66455 | 503.2864 |  | -22.1343 | 0 | -22.1343 | 50.5 | 5.6 | -2.5 | 5.6343 | 1 | 0 | 5.6343 |  | 5.6343 | 0 | 6.2705
50.2125 | 0 | 503.951 | 503.951 | 1 | 1 | 15:11 | 39.12 |  | 532.5533 | 0 | 503.951 | 50.2125 | 50.2116 | -0.013168 | -0.5981 | 503.3529 |  | -22.0679 | 0 | -22.0679 | 50.5 | 5.6 | -2.5 | 5.5679 | 1 | 0 | 5.5679 |  | 5.5679 | 0 | 5.6054
50.2125 | 0 | 503.951 | 503.951 | 1 | 1 | 15:11 | 39.14 |  | 532.55 | 0 | 503.951 | 50.2125 | 50.2113 | -0.011851 | -0.53829 | 503.4127 |  | -22.0081 | 0 | -22.0081 | 50.5 | 5.6 | -2.5 | 5.5081 | 1 | 0 | 5.5081 |  | 5.5081 | 0 | 5.5419
50.2125 | 0 | 502.7277 | 502.7277 | 1 | 1 | 15:11 | 39.16 |  | 532.5467 | 0 | 502.7277 | 50.2125 | 50.2111 | -0.010666 | -0.48446 | 502.2433 |  | -23.1775 | 0 | -23.1775 | 50.5 | 5.6 | -2.5 | 6.6775 | 1 | 0 | 6.6775 |  | 6.6775 | 0 | 6.0165
50.2125 | 0 | 503.951 | 503.951 | 1 | 1 | 15:11 | 39.18 |  | 532.5433 | 0 | 503.951 | 50.2125 | 50.2109 | -0.0095994 | -0.43601 | 503.5149 |  | -21.9058 | 0 | -21.9058 | 50.5 | 5.6 | -2.5 | 5.4058 | 1 | 0 | 5.4058 |  | 5.4058 | 0 | 6.1246
50.2125 | 0 | 503.951 | 503.951 | 1 | 1 | 15:11 | 39.2 |  | 532.54 | 0 | 503.951 | 50.2125 | 50.2107 | -0.0086394 | -0.39241 | 503.5585 |  | -21.8622 | 0 | -21.8622 | 50.5 | 5.6 | -2.5 | 5.3622 | 1 | 0 | 5.3622 |  | 5.3622 | 0 | 5.3868
50.2125 | 0 | 502.7277 | 502.7277 | 1 | 1 | 15:11 | 39.22 |  | 532.5367 | 0 | 502.7277 | 50.2125 | 50.2106 | -0.0077755 | -0.35317 | 502.3746 |  | -23.0462 | 0 | -23.0462 | 50.5 | 5.6 | -2.5 | 6.5462 | 1 | 0 | 6.5462 |  | 6.5462 | 0 | 5.877
50.2125 | 0 | 503.951 | 503.951 | 1 | 1 | 15:11 | 39.24 |  | 532.5333 | 0 | 503.951 | 50.2125 | 50.2104 | -0.006998 | -0.31785 | 503.6331 |  | -21.7876 | 0 | -21.7876 | 50.5 | 5.6 | -2.5 | 5.2876 | 1 | 0 | 5.2876 |  | 5.2876 | 0 | 5.999
50.2091 | 0 | 502.7277 | 502.7277 | 1 | 1 | 15:11 | 39.26 |  | 532.53 | 0 | 502.7277 | 50.2122 | 50.2103 | -0.0062982 | -0.28605 | 502.4417 |  | -22.979 | 0 | -22.979 | 50.5 | 5.9222 | -2.364 | 6.615 | 1 | 0 | 6.615 |  | 6.615 | 0 | 5.8648
50.2091 | 0 | 503.951 | 503.951 | 1 | 1 | 15:11 | 39.28 |  | 532.5267 | 0 | 503.951 | 50.2119 | 50.2102 | -0.0056683 | -0.25744 | 503.6935 |  | -21.7272 | 0 | -21.7272 | 50.5 | 5.9222 | -2.364 | 5.3632 | 1 | 0 | 5.3632 |  | 5.3632 | 0 | 6.0708
50.2091 | 0 | 503.951 | 503.951 | 1 | 1 | 15:11 | 39.3 |  | 532.5233 | 0 | 503.951 | 50.2116 | 50.2101 | -0.0051015 | -0.2317 | 503.7193 |  | -21.7015 | 0 | -21.7015 | 50.5 | 5.9222 | -2.364 | 5.3375 | 1 | 0 | 5.3375 |  | 5.3375 | 0 | 5.352
50.2091 | 0 | 503.951 | 503.951 | 1 | 1 | 15:11 | 39.32 |  | 532.52 | 0 | 503.951 | 50.2113 | 50.21 | -0.0045914 | -0.20853 | 503.7424 |  | -21.6783 | 0 | -21.6783 | 50.5 | 5.9222 | -2.364 | 5.3143 | 1 | 0 | 5.3143 |  | 5.3143 | 0 | 5.3274
50.2091 | 0 | 503.951 | 503.951 | 1 | 1 | 15:11 | 39.34 |  | 532.5167 | 0 | 503.951 | 50.2111 | 50.2099 | -0.0041322 | -0.18768 | 503.7633 |  | -21.6575 | 0 | -21.6575 | 50.5 | 5.9222 | -2.364 | 5.2935 | 1 | 0 | 5.2935 |  | 5.2935 | 0 | 5.3052
50.2091 | 0 | 502.7277 | 502.7277 | 1 | 1 | 15:11 | 39.36 |  | 532.5133 | 0 | 502.7277 | 50.2109 | 50.2098 | -0.003719 | -0.16891 | 502.5588 |  | -22.8619 | 0 | -22.8619 | 50.5 | 5.9222 | -2.364 | 6.4979 | 1 | 0 | 6.4979 |  | 6.4979 | 0 | 5.8171
50.2091 | 0 | 503.951 | 503.951 | 1 | 1 | 15:11 | 39.38 |  | 532.51 | 0 | 503.951 | 50.2107 | 50.2097 | -0.0033471 | -0.15202 | 503.7989 |  | -21.6218 | 0 | -21.6218 | 50.5 | 5.9222 | -2.364 | 5.2578 | 1 | 0 | 5.2578 |  | 5.2578 | 0 | 5.9587
50.2091 | 0 | 502.7277 | 502.7277 | 1 | 1 | 15:11 | 39.4 |  | 532.5067 | 0 | 502.7277 | 50.2106 | 50.2097 | -0.0030124 | -0.13682 | 502.5909 |  | -22.8298 | 0 | -22.8298 | 50.5 | 5.9222 | -2.364 | 6.4658 | 1 | 0 | 6.4658 |  | 6.4658 | 0 | 5.783
50.2091 | 0 | 503.951 | 503.951 | 1 | 1 | 15:11 | 39.42 |  | 532.5033 | 0 | 503.951 | 50.2104 | 50.2096 | -0.0027112 | -0.12313 | 503.8278 |  | -21.5929 | 0 | -21.5929 | 50.5 | 5.9222 | -2.364 | 5.2289 | 1 | 0 | 5.2289 |  | 5.2289 | 0 | 5.928
50.2091 | 0 | 503.951 | 503.951 | 1 | 1 | 15:11 | 39.44 |  | 532.5 | 0 | 503.951 | 50.2103 | 50.2096 | -0.00244 | -0.11082 | 503.8401 |  | -21.5806 | 0 | -21.5806 | 50.5 | 5.9222 | -2.364 | 5.2166 | 1 | 0 | 5.2166 |  | 5.2166 | 0 | 5.2236
50.2091 | 0 | 503.951 | 503.951 | 1 | 1 | 15:11 | 39.46 |  | 532.4967 | 0 | 503.951 | 50.2102 | 50.2095 | -0.002196 | -0.099739 | 503.8512 |  | -21.5695 | 0 | -21.5695 | 50.5 | 5.9222 | -2.364 | 5.2055 | 1 | 0 | 5.2055 |  | 5.2055 | 0 | 5.2118
50.2091 | 0 | 502.7277 | 502.7277 | 1 | 1 | 15:11 | 39.48 |  | 532.4933 | 0 | 502.7277 | 50.2101 | 50.2095 | -0.0019764 | -0.089765 | 502.638 |  | -22.7828 | 0 | -22.7828 | 50.5 | 5.9222 | -2.364 | 6.4188 | 1 | 0 | 6.4188 |  | 6.4188 | 0 | 5.733
50.2091 | 0 | 503.951 | 503.951 | 1 | 1 | 15:11 | 39.5 |  | 532.49 | 0 | 503.951 | 50.21 | 50.2094 | -0.0017788 | -0.080789 | 503.8702 |  | -21.5506 | 0 | -21.5506 | 50.5 | 5.9222 | -2.364 | 5.1866 | 1 | 0 | 5.1866 |  | 5.1866 | 0 | 5.883
50.2091 | 0 | 503.951 | 503.951 | 1 | 1 | 15:11 | 39.52 |  | 532.4867 | 0 | 503.951 | 50.2099 | 50.2094 | -0.0016009 | -0.07271 | 503.8782 |  | -21.5425 | 0 | -21.5425 | 50.5 | 5.9222 | -2.364 | 5.1785 | 1 | 0 | 5.1785 |  | 5.1785 | 0 | 5.1831
50.2091 | 0 | 503.951 | 503.951 | 1 | 1 | 15:11 | 39.54 |  | 532.4833 | 0 | 503.951 | 50.2098 | 50.2094 | -0.0014408 | -0.065439 | 503.8855 |  | -21.5352 | 0 | -21.5352 | 50.5 | 5.9222 | -2.364 | 5.1712 | 1 | 0 | 5.1712 |  | 5.1712 | 0 | 5.1753
50.2091 | 0 | 503.951 | 503.951 | 1 | 1 | 15:11 | 39.56 |  | 532.48 | 0 | 503.951 | 50.2097 | 50.2093 | -0.0012967 | -0.058895 | 503.8921 |  | -21.5287 | 0 | -21.5287 | 50.5 | 5.9222 | -2.364 | 5.1647 | 1 | 0 | 5.1647 |  | 5.1647 | 0 | 5.1684
50.2091 | 0 | 503.951 | 503.951 | 1 | 1 | 15:11 | 39.58 |  | 532.4767 | 0 | 503.951 | 50.2097 | 50.2093 | -0.0011671 | -0.053006 | 503.8979 |  | -21.5228 | 0 | -21.5228 | 50.5 | 5.9222 | -2.364 | 5.1588 | 1 | 0 | 5.1588 |  | 5.1588 | 0 | 5.1621
50.2091 | 0 | 503.951 | 503.951 | 1 | 1 | 15:11 | 39.6 |  | 532.4733 | 0 | 503.951 | 50.2096 | 50.2093 | 0.0023496 | 0.10672 | 504.0577 |  | -21.3631 | 0 | -21.3631 | 50.5 | 5.9222 | -2.364 | 4.9991 | 1 | 0 | 4.9991 |  | 4.9991 | 0 | 5.0893
50.2091 | 0 | 503.951 | 503.951 | 1 | 1 | 15:11 | 39.62 |  | 532.47 | 0 | 503.951 | 50.2096 | 50.2093 | 0.0038147 | 0.17325 | 504.1242 |  | -21.2965 | 0 | -21.2965 | 50.5 | 5.9222 | -2.364 | 4.9325 | 1 | 0 | 4.9325 |  | 4.9325 | 0 | 4.9701
50.2091 | 0 | 503.951 | 503.951 | 1 | 1 | 15:11 | 39.64 |  | 532.4667 | 0 | 503.951 | 50.2095 | 50.2096 | 0.0034332 | 0.15593 | 504.1069 |  | -21.3139 | 0 | -21.3139 | 50.5 | 5.9222 | -2.364 | 4.9499 | 1 | 0 | 4.9499 |  | 4.9499 | 0 | 4.9401
50.2091 | 0 | 502.7277 | 502.7277 | 1 | 1 | 15:11 | 39.66 |  | 532.4633 | 0 | 502.7277 | 50.2095 | 50.2096 | 0.0013899 | 0.063126 | 502.7909 |  | -22.6299 | 0 | -22.6299 | 50.5 | 5.9222 | -2.364 | 6.2659 | 1 | 0 | 6.2659 |  | 6.2659 | 0 | 5.522
50.2091 | 0 | 503.951 | 503.951 | 1 | 1 | 15:11 | 39.68 |  | 532.46 | 0 | 503.951 | 50.2094 | 50.2095 | -0.0021491 | -0.097608 | 503.8533 |  | -21.5674 | 0 | -21.5674 | 50.5 | 5.9222 | -2.364 | 5.2034 | 1 | 0 | 5.2034 |  | 5.2034 | 0 | 5.8039
50.2091 | 0 | 502.7277 | 502.7277 | 1 | 1 | 15:11 | 39.7 |  | 532.4567 | 0 | 502.7277 | 50.2094 | 50.2095 | -0.0019342 | -0.087847 | 502.6399 |  | -22.7808 | 0 | -22.7808 | 50.5 | 5.9222 | -2.364 | 6.4168 | 1 | 0 | 6.4168 |  | 6.4168 | 0 | 5.731
50.2091 | 0 | 503.951 | 503.951 | 1 | 1 | 15:11 | 39.72 |  | 532.4533 | 0 | 503.951 | 50.2094 | 50.2094 | -0.0017408 | -0.079062 | 503.8719 |  | -21.5488 | 0 | -21.5488 | 50.5 | 5.9222 | -2.364 | 5.1848 | 1 | 0 | 5.1848 |  | 5.1848 | 0 | 5.8812
50.2091 | 0 | 502.7277 | 502.7277 | 1 | 1 | 15:11 | 39.74 |  | 532.45 | 0 | 502.7277 | 50.2093 | 50.2094 | -0.0015667 | -0.071156 | 502.6566 |  | -22.7641 | 0 | -22.7641 | 50.5 | 5.9222 | -2.364 | 6.4001 | 1 | 0 | 6.4001 |  | 6.4001 | 0 | 5.7132
50.2091 | 0 | 502.7277 | 502.7277 | 1 | 1 | 15:11 | 39.76 |  | 532.4467 | 0 | 502.7277 | 50.2093 | 50.2094 | -0.00141 | -0.06404 | 502.6637 |  | -22.757 | 0 | -22.757 | 50.5 | 5.9222 | -2.364 | 6.393 | 1 | 0 | 6.393 |  | 6.393 | 0 | 6.3971
50.2091 | 0 | 503.951 | 503.951 | 1 | 1 | 15:11 | 39.78 |  | 532.4433 | 0 | 503.951 | 50.2093 | 50.2093 | -0.001269 | -0.057636 | 503.8933 |  | -21.5274 | 0 | -21.5274 | 50.5 | 5.9222 | -2.364 | 5.1634 | 1 | 0 | 5.1634 |  | 5.1634 | 0 | 5.8584
50.2091 | 0 | 502.7277 | 502.7277 | 1 | 1 | 15:11 | 39.8 |  | 532.44 | 0 | 502.7277 | 50.2093 | 50.2093 | -0.0011421 | -0.051873 | 502.6759 |  | -22.7449 | 0 | -22.7449 | 50.5 | 5.9222 | -2.364 | 6.3809 | 1 | 0 | 6.3809 |  | 6.3809 | 0 | 5.6927
50.2125 | 0 | 503.951 | 503.951 | 1 | 1 | 15:11 | 39.82 |  | 532.4367 | 0 | 503.951 | 50.2096 | 50.2093 | -0.0010279 | -0.046689 | 503.9043 |  | -21.5165 | 0 | -21.5165 | 50.5 | 5.6 | -2.5 | 5.0165 | 1 | 0 | 5.0165 |  | 5.0165 | 0 | 5.7877
50.2091 | 0 | 503.951 | 503.951 | 1 | 1 | 15:11 | 39.84 |  | 532.4333 | 0 | 503.951 | 50.2096 | 50.2093 | -0.00092512 | -0.042017 | 503.9089 |  | -21.5118 | 0 | -21.5118 | 50.5 | 5.9222 | -2.364 | 5.1478 | 1 | 0 | 5.1478 |  | 5.1478 | 0 | 5.0736
50.2091 | 0 | 502.7277 | 502.7277 | 1 | 1 | 15:11 | 39.86 |  | 532.43 | 0 | 502.7277 | 50.2095 | 50.2093 | -0.0008326 | -0.037815 | 502.6899 |  | -22.7308 | 0 | -22.7308 | 50.5 | 5.9222 | -2.364 | 6.3668 | 1 | 0 | 6.3668 |  | 6.3668 | 0 | 5.6778
50.2091 | 0 | 503.951 | 503.951 | 1 | 1 | 15:11 | 39.88 |  | 532.4267 | 0 | 503.951 | 50.2095 | 50.2092 | -0.00074934 | -0.034034 | 503.9169 |  | -21.5038 | 0 | -21.5038 | 50.5 | 5.9222 | -2.364 | 5.1398 | 1 | 0 | 5.1398 |  | 5.1398 | 0 | 5.8333
50.2091 | 0 | 503.951 | 503.951 | 1 | 1 | 15:11 | 39.9 |  | 532.4233 | 0 | 503.951 | 50.2094 | 50.2092 | -0.00067441 | -0.03063 | 503.9203 |  | -21.5004 | 0 | -21.5004 | 50.5 | 5.9222 | -2.364 | 5.1364 | 1 | 0 | 5.1364 |  | 5.1364 | 0 | 5.1383
50.2091 | 0 | 502.7277 | 502.7277 | 1 | 1 | 15:11 | 39.92 |  | 532.42 | 0 | 502.7277 | 50.2094 | 50.2092 | -0.00060697 | -0.027567 | 502.7002 |  | -22.7206 | 0 | -22.7206 | 50.5 | 5.9222 | -2.364 | 6.3566 | 1 | 0 | 6.3566 |  | 6.3566 | 0 | 5.6669
50.2091 | 0 | 502.7277 | 502.7277 | 1 | 1 | 15:11 | 39.94 |  | 532.4167 | 0 | 502.7277 | 50.2094 | 50.2092 | -0.00054627 | -0.024811 | 502.7029 |  | -22.7178 | 0 | -22.7178 | 50.5 | 5.9222 | -2.364 | 6.3538 | 1 | 0 | 6.3538 |  | 6.3538 | 0 | 6.3554
50.2091 | 0 | 502.7277 | 502.7277 | 1 | 1 | 15:11 | 39.96 |  | 532.4133 | 0 | 502.7277 | 50.2093 | 50.2092 | -0.00049164 | -0.022329 | 502.7054 |  | -22.7153 | 0 | -22.7153 | 50.5 | 5.9222 | -2.364 | 6.3513 | 1 | 0 | 6.3513 |  | 6.3513 | 0 | 6.3527
50.2091 | 0 | 503.951 | 503.951 | 1 | 1 | 15:11 | 39.98 |  | 532.41 | 0 | 503.951 | 50.2093 | 50.2092 | -0.00044248 | -0.020097 | 503.9309 |  | -21.4899 | 0 | -21.4899 | 50.5 | 5.9222 | -2.364 | 5.1259 | 1 | 0 | 5.1259 |  | 5.1259 | 0 | 5.8185
50.2091 | 0 | 502.7277 | 502.7277 | 1 | 1 | 15:11 | 40 |  | 532.4067 | 0 | 502.7277 | 50.2093 | 50.2092 | -0.00039823 | -0.018087 | 502.7097 |  | -22.7111 | 0 | -22.7111 | 50.5 | 5.9222 | -2.364 | 6.3471 | 1 | 0 | 6.3471 |  | 6.3471 | 0 | 5.6568
50.2091 | 0 | 503.951 | 503.951 | 1 | 1 | 15:11 | 40.02 |  | 532.4033 | 0 | 503.951 | 50.2093 | 50.2092 | -0.00035841 | -0.016278 | 503.9347 |  | -21.4861 | 0 | -21.4861 | 50.5 | 5.9222 | -2.364 | 5.1221 | 1 | 0 | 5.1221 |  | 5.1221 | 0 | 5.8145
50.2091 | 0 | 503.951 | 503.951 | 1 | 1 | 15:11 | 40.04 |  | 532.4 | 0 | 503.951 | 50.2093 | 50.2092 | -0.00032257 | -0.01465 | 503.9363 |  | -21.4844 | 0 | -21.4844 | 50.5 | 5.9222 | -2.364 | 5.1204 | 1 | 0 | 5.1204 |  | 5.1204 | 0 | 5.1214
50.2091 | 0 | 503.951 | 503.951 | 1 | 1 | 15:11 | 40.06 |  | 532.3967 | 0 | 503.951 | 50.2092 | 50.2092 | -0.00029031 | -0.013185 | 503.9378 |  | -21.483 | 0 | -21.483 | 50.5 | 5.9222 | -2.364 | 5.119 | 1 | 0 | 5.119 |  | 5.119 | 0 | 5.1198
50.2091 | 0 | 503.951 | 503.951 | 1 | 1 | 15:11 | 40.08 |  | 532.3933 | 0 | 503.951 | 50.2092 | 50.2091 | -0.00026128 | -0.011867 | 503.9391 |  | -21.4817 | 0 | -21.4817 | 50.5 | 5.9222 | -2.364 | 5.1177 | 1 | 0 | 5.1177 |  | 5.1177 | 0 | 5.1184
50.2091 | 0 | 502.7277 | 502.7277 | 1 | 1 | 15:11 | 40.1 |  | 532.39 | 0 | 502.7277 | 50.2092 | 50.2091 | -0.00023515 | -0.01068 | 502.7171 |  | -22.7037 | 0 | -22.7037 | 50.5 | 5.9222 | -2.364 | 6.3397 | 1 | 0 | 6.3397 |  | 6.3397 | 0 | 5.649
50.2091 | 0 | 502.7277 | 502.7277 | 1 | 1 | 15:11 | 40.12 |  | 532.3867 | 0 | 502.7277 | 50.2092 | 50.2091 | -0.00021164 | -0.0096121 | 502.7181 |  | -22.7026 | 0 | -22.7026 | 50.5 | 5.9222 | -2.364 | 6.3386 | 1 | 0 | 6.3386 |  | 6.3386 | 0 | 6.3392
50.2091 | 0 | 502.7277 | 502.7277 | 1 | 1 | 15:11 | 40.14 |  | 532.3833 | 0 | 502.7277 | 50.2092 | 50.2091 | -0.00019047 | -0.0086509 | 502.7191 |  | -22.7016 | 0 | -22.7016 | 50.5 | 5.9222 | -2.364 | 6.3376 | 1 | 0 | 6.3376 |  | 6.3376 | 0 | 6.3382
50.2091 | 0 | 503.951 | 503.951 | 1 | 1 | 15:11 | 40.16 |  | 532.38 | 0 | 503.951 | 50.2092 | 50.2091 | -0.00017143 | -0.0077858 | 503.9432 |  | -21.4776 | 0 | -21.4776 | 50.5 | 5.9222 | -2.364 | 5.1136 | 1 | 0 | 5.1136 |  | 5.1136 | 0 | 5.8054
50.2091 | 0 | 503.951 | 503.951 | 1 | 1 | 15:11 | 40.18 |  | 532.3767 | 0 | 503.951 | 50.2092 | 50.2091 | -0.00015428 | -0.0070072 | 503.9439 |  | -21.4768 | 0 | -21.4768 | 50.5 | 5.9222 | -2.364 | 5.1128 | 1 | 0 | 5.1128 |  | 5.1128 | 0 | 5.1132
50.2091 | 0 | 502.7277 | 502.7277 | 1 | 1 | 15:11 | 40.2 |  | 532.3733 | 0 | 502.7277 | 50.2092 | 50.2091 | -0.00013885 | -0.0063065 | 502.7214 |  | -22.6993 | 0 | -22.6993 | 50.5 | 5.9222 | -2.364 | 6.3353 | 1 | 0 | 6.3353 |  | 6.3353 | 0 | 5.6443
50.2091 | 0 | 502.7277 | 502.7277 | 1 | 1 | 15:11 | 40.22 |  | 532.37 | 0 | 502.7277 | 50.2092 | 50.2091 | -0.00012497 | -0.0056759 | 502.7221 |  | -22.6987 | 0 | -22.6987 | 50.5 | 5.9222 | -2.364 | 6.3347 | 1 | 0 | 6.3347 |  | 6.3347 | 0 | 6.335
50.2091 | 0 | 502.7277 | 502.7277 | 1 | 1 | 15:11 | 40.24 |  | 532.3667 | 0 | 502.7277 | 50.2092 | 50.2091 | -0.00011247 | -0.0051083 | 502.7226 |  | -22.6981 | 0 | -22.6981 | 50.5 | 5.9222 | -2.364 | 6.3341 | 1 | 0 | 6.3341 |  | 6.3341 | 0 | 6.3344
50.2091 | 0 | 502.7277 | 502.7277 | 1 | 1 | 15:11 | 40.26 |  | 532.3633 | 0 | 502.7277 | 50.2091 | 50.2091 | -0.00010123 | -0.0045974 | 502.7231 |  | -22.6976 | 0 | -22.6976 | 50.5 | 5.9222 | -2.364 | 6.3336 | 1 | 0 | 6.3336 |  | 6.3336 | 0 | 6.3339
50.2091 | 0 | 502.7277 | 502.7277 | 1 | 1 | 15:11 | 40.28 |  | 532.36 | 0 | 502.7277 | 50.2091 | 50.2091 | -9.1103e-05 | -0.0041377 | 502.7236 |  | -22.6971 | 0 | -22.6971 | 50.5 | 5.9222 | -2.364 | 6.3331 | 1 | 0 | 6.3331 |  | 6.3331 | 0 | 6.3334
50.2091 | 0 | 502.7277 | 502.7277 | 1 | 1 | 15:11 | 40.3 |  | 532.3567 | 0 | 502.7277 | 50.2091 | 50.2091 | -8.1992e-05 | -0.0037239 | 502.724 |  | -22.6967 | 0 | -22.6967 | 50.5 | 5.9222 | -2.364 | 6.3327 | 1 | 0 | 6.3327 |  | 6.3327 | 0 | 6.333
50.2091 | 0 | 502.7277 | 502.7277 | 1 | 1 | 15:11 | 40.32 |  | 532.3533 | 0 | 502.7277 | 50.2091 | 50.2091 | -7.3793e-05 | -0.0033515 | 502.7244 |  | -22.6963 | 0 | -22.6963 | 50.5 | 5.9222 | -2.364 | 6.3323 | 1 | 0 | 6.3323 |  | 6.3323 | 0 | 6.3326
50.2091 | 0 | 502.7277 | 502.7277 | 1 | 1 | 15:11 | 40.34 |  | 532.35 | 0 | 502.7277 | 50.2091 | 50.2091 | -6.6414e-05 | -0.0030164 | 502.7247 |  | -22.696 | 0 | -22.696 | 50.5 | 5.9222 | -2.364 | 6.332 | 1 | 0 | 6.332 |  | 6.332 | 0 | 6.3322
50.2091 | 0 | 502.7277 | 502.7277 | 1 | 1 | 15:11 | 40.36 |  | 532.3467 | 0 | 502.7277 | 50.2091 | 50.2091 | -5.9773e-05 | -0.0027147 | 502.725 |  | -22.6957 | 0 | -22.6957 | 50.5 | 5.9222 | -2.364 | 6.3317 | 1 | 0 | 6.3317 |  | 6.3317 | 0 | 6.3319
50.2091 | 0 | 503.951 | 503.951 | 1 | 1 | 15:11 | 40.38 |  | 532.3433 | 0 | 503.951 | 50.2091 | 50.2091 | -5.3795e-05 | -0.0024433 | 503.9485 |  | -21.4722 | 0 | -21.4722 | 50.5 | 5.9222 | -2.364 | 5.1082 | 1 | 0 | 5.1082 |  | 5.1082 | 0 | 5.7998
50.2091 | 0 | 502.7277 | 502.7277 | 1 | 1 | 15:11 | 40.4 |  | 532.34 | 0 | 502.7277 | 50.2091 | 50.2091 | -4.8416e-05 | -0.0021989 | 502.7255 |  | -22.6952 | 0 | -22.6952 | 50.5 | 5.9222 | -2.364 | 6.3312 | 1 | 0 | 6.3312 |  | 6.3312 | 0 | 5.64
50.2091 | 0 | 502.7277 | 502.7277 | 1 | 1 | 15:11 | 40.42 |  | 532.3367 | 0 | 502.7277 | 50.2091 | 50.2091 | -4.3574e-05 | -0.001979 | 502.7258 |  | -22.695 | 0 | -22.695 | 50.5 | 5.9222 | -2.364 | 6.331 | 1 | 0 | 6.331 |  | 6.331 | 0 | 6.3311
50.2091 | 0 | 502.7277 | 502.7277 | 1 | 1 | 15:11 | 40.44 |  | 532.3333 | 0 | 502.7277 | 50.2091 | 50.2091 | -3.9217e-05 | -0.0017811 | 502.726 |  | -22.6948 | 0 | -22.6948 | 50.5 | 5.9222 | -2.364 | 6.3308 | 1 | 0 | 6.3308 |  | 6.3308 | 0 | 6.3309
50.2091 | 0 | 501.5046 | 501.5046 | 1 | 1 | 15:11 | 40.46 |  | 532.33 | 0 | 501.5046 | 50.2091 | 50.2091 | -3.5295e-05 | -0.001603 | 501.503 |  | -23.9177 | 0 | -23.9177 | 50.5 | 5.9222 | -2.364 | 7.5537 | 1 | 0 | 7.5537 |  | 7.5537 | 0 | 6.8625
50.2091 | 0 | 502.7277 | 502.7277 | 1 | 1 | 15:11 | 40.48 |  | 532.3267 | 0 | 502.7277 | 50.2091 | 50.2091 | -3.1766e-05 | -0.0014427 | 502.7263 |  | -22.6944 | 0 | -22.6944 | 50.5 | 5.9222 | -2.364 | 6.3304 | 1 | 0 | 6.3304 |  | 6.3304 | 0 | 7.0219
50.2091 | 0 | 502.7277 | 502.7277 | 1 | 1 | 15:11 | 40.5 |  | 532.3233 | 0 | 502.7277 | 50.2091 | 50.2091 | -2.8589e-05 | -0.0012985 | 502.7264 |  | -22.6943 | 0 | -22.6943 | 50.5 | 5.9222 | -2.364 | 6.3303 | 1 | 0 | 6.3303 |  | 6.3303 | 0 | 6.3304
50.2091 | 0 | 502.7277 | 502.7277 | 1 | 1 | 15:11 | 40.52 |  | 532.32 | 0 | 502.7277 | 50.2091 | 50.2091 | -2.573e-05 | -0.0011686 | 502.7266 |  | -22.6942 | 0 | -22.6942 | 50.5 | 5.9222 | -2.364 | 6.3302 | 1 | 0 | 6.3302 |  | 6.3302 | 0 | 6.3302
50.2091 | 0 | 502.7277 | 502.7277 | 1 | 1 | 15:11 | 40.54 |  | 532.3167 | 0 | 502.7277 | 50.2091 | 50.2091 | -2.3157e-05 | -0.0010517 | 502.7267 |  | -22.694 | 0 | -22.694 | 50.5 | 5.9222 | -2.364 | 6.33 | 1 | 0 | 6.33 |  | 6.33 | 0 | 6.3301
50.2091 | 0 | 502.7277 | 502.7277 | 1 | 1 | 15:11 | 40.56 |  | 532.3133 | 0 | 502.7277 | 50.2091 | 50.2091 | -2.0841e-05 | -0.00094657 | 502.7268 |  | -22.6939 | 0 | -22.6939 | 50.5 | 5.9222 | -2.364 | 6.3299 | 1 | 0 | 6.3299 |  | 6.3299 | 0 | 6.33
50.2091 | 0 | 503.951 | 503.951 | 1 | 1 | 15:11 | 40.58 |  | 532.31 | 0 | 503.951 | 50.2091 | 50.2091 | -1.8757e-05 | -0.00085192 | 503.9501 |  | -21.4706 | 0 | -21.4706 | 50.5 | 5.9222 | -2.364 | 5.1066 | 1 | 0 | 5.1066 |  | 5.1066 | 0 | 5.7981
50.2091 | 0 | 502.7277 | 502.7277 | 1 | 1 | 15:11 | 40.6 |  | 532.3067 | 0 | 502.7277 | 50.2091 | 50.2091 | -1.6882e-05 | -0.00076672 | 502.727 |  | -22.6938 | 0 | -22.6938 | 50.5 | 5.9222 | -2.364 | 6.3298 | 1 | 0 | 6.3298 |  | 6.3298 | 0 | 5.6384
50.2091 | 0 | 502.7277 | 502.7277 | 1 | 1 | 15:11 | 40.62 |  | 532.3033 | 0 | 502.7277 | 50.2091 | 50.2091 | -1.5193e-05 | -0.00069005 | 502.7271 |  | -22.6937 | 0 | -22.6937 | 50.5 | 5.9222 | -2.364 | 6.3297 | 1 | 0 | 6.3297 |  | 6.3297 | 0 | 6.3297
50.2091 | 0 | 502.7277 | 502.7277 | 1 | 1 | 15:11 | 40.64 |  | 532.3 | 0 | 502.7277 | 50.2091 | 50.2091 | -1.3674e-05 | -0.00062105 | 502.7271 |  | -22.6936 | 0 | -22.6936 | 50.5 | 5.9222 | -2.364 | 6.3296 | 1 | 0 | 6.3296 |  | 6.3296 | 0 | 6.3297
50.2091 | 0 | 502.7277 | 502.7277 | 1 | 1 | 15:11 | 40.66 |  | 532.2967 | 0 | 502.7277 | 50.2091 | 50.2091 | -1.2307e-05 | -0.00055894 | 502.7272 |  | -22.6936 | 0 | -22.6936 | 50.5 | 5.9222 | -2.364 | 6.3296 | 1 | 0 | 6.3296 |  | 6.3296 | 0 | 6.3296
50.2091 | 0 | 503.951 | 503.951 | 1 | 1 | 15:11 | 40.68 |  | 532.2933 | 0 | 503.951 | 50.2091 | 50.2091 | -1.1076e-05 | -0.00050305 | 503.9505 |  | -21.4703 | 0 | -21.4703 | 50.5 | 5.9222 | -2.364 | 5.1063 | 1 | 0 | 5.1063 |  | 5.1063 | 0 | 5.7977
50.2091 | 0 | 502.7277 | 502.7277 | 1 | 1 | 15:11 | 40.7 |  | 532.29 | 0 | 502.7277 | 50.2091 | 50.2091 | -9.9684e-06 | -0.00045274 | 502.7273 |  | -22.6934 | 0 | -22.6934 | 50.5 | 5.9222 | -2.364 | 6.3294 | 1 | 0 | 6.3294 |  | 6.3294 | 0 | 5.6381
50.2091 | 0 | 503.951 | 503.951 | 1 | 1 | 15:11 | 40.72 |  | 532.2867 | 0 | 503.951 | 50.2091 | 50.2091 | -8.9715e-06 | -0.00040747 | 503.9505 |  | -21.4702 | 0 | -21.4702 | 50.5 | 5.9222 | -2.364 | 5.1062 | 1 | 0 | 5.1062 |  | 5.1062 | 0 | 5.7976
50.2091 | 0 | 502.7277 | 502.7277 | 1 | 1 | 15:11 | 40.74 |  | 532.2833 | 0 | 502.7277 | 50.2091 | 50.2091 | -8.0744e-06 | -0.00036672 | 502.7274 |  | -22.6934 | 0 | -22.6934 | 50.5 | 5.9222 | -2.364 | 6.3294 | 1 | 0 | 6.3294 |  | 6.3294 | 0 | 5.638
50.2091 | 0 | 502.7277 | 502.7277 | 1 | 1 | 15:11 | 40.76 |  | 532.28 | 0 | 502.7277 | 50.2091 | 50.2091 | -7.2669e-06 | -0.00033005 | 502.7274 |  | -22.6933 | 0 | -22.6933 | 50.5 | 5.9222 | -2.364 | 6.3293 | 1 | 0 | 6.3293 |  | 6.3293 | 0 | 6.3293
50.2091 | 0 | 502.7277 | 502.7277 | 1 | 1 | 15:11 | 40.78 |  | 532.2767 | 0 | 502.7277 | 50.2091 | 50.2091 | -6.5402e-06 | -0.00029704 | 502.7274 |  | -22.6933 | 0 | -22.6933 | 50.5 | 5.9222 | -2.364 | 6.3293 | 1 | 0 | 6.3293 |  | 6.3293 | 0 | 6.3293
50.2091 | 0 | 503.951 | 503.951 | 1 | 1 | 15:11 | 40.8 |  | 532.2733 | 0 | 503.951 | 50.2091 | 50.2091 | -5.8862e-06 | -0.00026734 | 503.9507 |  | -21.4701 | 0 | -21.4701 | 50.5 | 5.9222 | -2.364 | 5.1061 | 1 | 0 | 5.1061 |  | 5.1061 | 0 | 5.7974
50.2091 | 0 | 502.7277 | 502.7277 | 1 | 1 | 15:11 | 40.82 |  | 532.27 | 0 | 502.7277 | 50.2091 | 50.2091 | -5.2976e-06 | -0.00024061 | 502.7275 |  | -22.6932 | 0 | -22.6932 | 50.5 | 5.9222 | -2.364 | 6.3292 | 1 | 0 | 6.3292 |  | 6.3292 | 0 | 5.6379
50.2091 | 0 | 501.5046 | 501.5046 | 1 | 1 | 15:11 | 40.84 |  | 532.2667 | 0 | 501.5046 | 50.2091 | 50.2091 | -4.7678e-06 | -0.00021655 | 501.5044 |  | -23.9164 | 0 | -23.9164 | 50.5 | 5.9222 | -2.364 | 7.5524 | 1 | 0 | 7.5524 |  | 7.5524 | 0 | 6.861
50.2091 | 0 | 503.951 | 503.951 | 1 | 1 | 15:11 | 40.86 |  | 532.2633 | 0 | 503.951 | 50.2091 | 50.2091 | -4.2911e-06 | -0.00019489 | 503.9508 |  | -21.47 | 0 | -21.47 | 50.5 | 5.9222 | -2.364 | 5.106 | 1 | 0 | 5.106 |  | 5.106 | 0 | 6.4887
50.2091 | 0 | 502.7277 | 502.7277 | 1 | 1 | 15:11 | 40.88 |  | 532.26 | 0 | 502.7277 | 50.2091 | 50.2091 | -3.862e-06 | -0.0001754 | 502.7276 |  | -22.6932 | 0 | -22.6932 | 50.5 | 5.9222 | -2.364 | 6.3292 | 1 | 0 | 6.3292 |  | 6.3292 | 0 | 5.6378
50.2091 | 0 | 502.7277 | 502.7277 | 1 | 1 | 15:11 | 40.9 |  | 532.2567 | 0 | 502.7277 | 50.2091 | 50.2091 | -3.4758e-06 | -0.00015786 | 502.7276 |  | -22.6932 | 0 | -22.6932 | 50.5 | 5.9222 | -2.364 | 6.3292 | 1 | 0 | 6.3292 |  | 6.3292 | 0 | 6.3292
50.2091 | 0 | 501.5046 | 501.5046 | 1 | 1 | 15:11 | 40.92 |  | 532.2533 | 0 | 501.5046 | 50.2091 | 50.2091 | -3.1282e-06 | -0.00014208 | 501.5045 |  | -23.9163 | 0 | -23.9163 | 50.5 | 5.9222 | -2.364 | 7.5523 | 1 | 0 | 7.5523 |  | 7.5523 | 0 | 6.8609
50.2091 | 0 | 502.7277 | 502.7277 | 1 | 1 | 15:11 | 40.94 |  | 532.25 | 0 | 502.7277 | 50.2091 | 50.2091 | -2.8154e-06 | -0.00012787 | 502.7276 |  | -22.6931 | 0 | -22.6931 | 50.5 | 5.9222 | -2.364 | 6.3291 | 1 | 0 | 6.3291 |  | 6.3291 | 0 | 7.0205
50.2091 | 0 | 502.7277 | 502.7277 | 1 | 1 | 15:11 | 40.96 |  | 532.2467 | 0 | 502.7277 | 50.2091 | 50.2091 | -2.5338e-06 | -0.00011508 | 502.7276 |  | -22.6931 | 0 | -22.6931 | 50.5 | 5.9222 | -2.364 | 6.3291 | 1 | 0 | 6.3291 |  | 6.3291 | 0 | 6.3291
50.2091 | 0 | 503.951 | 503.951 | 1 | 1 | 15:11 | 40.98 |  | 532.2433 | 0 | 503.951 | 50.2091 | 50.2091 | -2.2804e-06 | -0.00010357 | 503.9508 |  | -21.4699 | 0 | -21.4699 | 50.5 | 5.9222 | -2.364 | 5.1059 | 1 | 0 | 5.1059 |  | 5.1059 | 0 | 5.7973
50.2091 | 0 | 502.7277 | 502.7277 | 1 | 1 | 15:11 | 41 |  | 532.24 | 0 | 502.7277 | 50.2091 | 50.2091 | -2.0524e-06 | -9.3216e-05 | 502.7277 |  | -22.6931 | 0 | -22.6931 | 50.5 | 5.9222 | -2.364 | 6.3291 | 1 | 0 | 6.3291 |  | 6.3291 | 0 | 5.6377
50.2091 | 0 | 501.5046 | 501.5046 | 1 | 1 | 15:11 | 41.02 |  | 532.2367 | 0 | 501.5046 | 50.2091 | 50.2091 | -1.8472e-06 | -8.3894e-05 | 501.5045 |  | -23.9162 | 0 | -23.9162 | 50.5 | 5.9222 | -2.364 | 7.5522 | 1 | 0 | 7.5522 |  | 7.5522 | 0 | 6.8609
50.2091 | 0 | 502.7277 | 502.7277 | 1 | 1 | 15:11 | 41.04 |  | 532.2333 | 0 | 502.7277 | 50.2091 | 50.2091 | -1.6624e-06 | -7.5505e-05 | 502.7277 |  | -22.6931 | 0 | -22.6931 | 50.5 | 5.9222 | -2.364 | 6.3291 | 1 | 0 | 6.3291 |  | 6.3291 | 0 | 7.0204
50.2091 | 0 | 502.7277 | 502.7277 | 1 | 1 | 15:11 | 41.06 |  | 532.23 | 0 | 502.7277 | 50.2091 | 50.2091 | -1.4962e-06 | -6.7954e-05 | 502.7277 |  | -22.6931 | 0 | -22.6931 | 50.5 | 5.9222 | -2.364 | 6.3291 | 1 | 0 | 6.3291 |  | 6.3291 | 0 | 6.3291
50.2091 | 0 | 503.951 | 503.951 | 1 | 1 | 15:11 | 41.08 |  | 532.2267 | 0 | 503.951 | 50.2091 | 50.2091 | -1.3466e-06 | -6.1159e-05 | 503.9509 |  | -21.4698 | 0 | -21.4698 | 50.5 | 5.9222 | -2.364 | 5.1058 | 1 | 0 | 5.1058 |  | 5.1058 | 0 | 5.7972
50.2091 | 0 | 502.7277 | 502.7277 | 1 | 1 | 15:11 | 41.1 |  | 532.2233 | 0 | 502.7277 | 50.2091 | 50.2091 | -1.2119e-06 | -5.5043e-05 | 502.7277 |  | -22.693 | 0 | -22.693 | 50.5 | 5.9222 | -2.364 | 6.329 | 1 | 0 | 6.329 |  | 6.329 | 0 | 5.6377
50.2091 | 0 | 502.7277 | 502.7277 | 1 | 1 | 15:11 | 41.12 |  | 532.22 | 0 | 502.7277 | 50.2091 | 50.2091 | -1.0907e-06 | -4.9539e-05 | 502.7277 |  | -22.693 | 0 | -22.693 | 50.5 | 5.9222 | -2.364 | 6.329 | 1 | 0 | 6.329 |  | 6.329 | 0 | 6.329
50.2091 | 0 | 502.7277 | 502.7277 | 1 | 1 | 15:11 | 41.14 |  | 532.2167 | 0 | 502.7277 | 50.2091 | 50.2091 | -9.8166e-07 | -4.4585e-05 | 502.7277 |  | -22.693 | 0 | -22.693 | 50.5 | 5.9222 | -2.364 | 6.329 | 1 | 0 | 6.329 |  | 6.329 | 0 | 6.329
50.2091 | 0 | 502.7277 | 502.7277 | 1 | 1 | 15:11 | 41.16 |  | 532.2133 | 0 | 502.7277 | 50.2091 | 50.2091 | -8.8349e-07 | -4.0126e-05 | 502.7277 |  | -22.693 | 0 | -22.693 | 50.5 | 5.9222 | -2.364 | 6.329 | 1 | 0 | 6.329 |  | 6.329 | 0 | 6.329
50.2091 | 0 | 503.951 | 503.951 | 1 | 1 | 15:11 | 41.18 |  | 532.21 | 0 | 503.951 | 50.2091 | 50.2091 | -7.9514e-07 | -3.6114e-05 | 503.9509 |  | -21.4698 | 0 | -21.4698 | 50.5 | 5.9222 | -2.364 | 5.1058 | 1 | 0 | 5.1058 |  | 5.1058 | 0 | 5.7972
50.2091 | 0 | 502.7277 | 502.7277 | 1 | 1 | 15:11 | 41.2 |  | 532.2067 | 0 | 502.7277 | 50.2091 | 50.2091 | -7.1563e-07 | -3.2502e-05 | 502.7277 |  | -22.693 | 0 | -22.693 | 50.5 | 5.9222 | -2.364 | 6.329 | 1 | 0 | 6.329 |  | 6.329 | 0 | 5.6376
50.2091 | 0 | 502.7277 | 502.7277 | 1 | 1 | 15:11 | 41.22 |  | 532.2033 | 0 | 502.7277 | 50.2091 | 50.2091 | -6.4406e-07 | -2.9252e-05 | 502.7277 |  | -22.693 | 0 | -22.693 | 50.5 | 5.9222 | -2.364 | 6.329 | 1 | 0 | 6.329 |  | 6.329 | 0 | 6.329
50.2091 | 0 | 502.7277 | 502.7277 | 1 | 1 | 15:11 | 41.24 |  | 532.2 | 0 | 502.7277 | 50.2091 | 50.2091 | -5.7966e-07 | -2.6327e-05 | 502.7277 |  | -22.693 | 0 | -22.693 | 50.5 | 5.9222 | -2.364 | 6.329 | 1 | 0 | 6.329 |  | 6.329 | 0 | 6.329
50.2091 | 0 | 502.7277 | 502.7277 | 1 | 1 | 15:11 | 41.26 |  | 532.1967 | 0 | 502.7277 | 50.2091 | 50.2091 | -5.2169e-07 | -2.3694e-05 | 502.7277 |  | -22.693 | 0 | -22.693 | 50.5 | 5.9222 | -2.364 | 6.329 | 1 | 0 | 6.329 |  | 6.329 | 0 | 6.329
50.2091 | 0 | 502.7277 | 502.7277 | 1 | 1 | 15:11 | 41.28 |  | 532.1933 | 0 | 502.7277 | 50.2091 | 50.2091 | -4.6952e-07 | -2.1325e-05 | 502.7277 |  | -22.693 | 0 | -22.693 | 50.5 | 5.9222 | -2.364 | 6.329 | 1 | 0 | 6.329 |  | 6.329 | 0 | 6.329
50.2091 | 0 | 503.951 | 503.951 | 1 | 1 | 15:11 | 41.3 |  | 532.19 | 0 | 503.951 | 50.2091 | 50.2091 | -4.2257e-07 | -1.9192e-05 | 503.9509 |  | -21.4698 | 0 | -21.4698 | 50.5 | 5.9222 | -2.364 | 5.1058 | 1 | 0 | 5.1058 |  | 5.1058 | 0 | 5.7972
50.2091 | 0 | 502.7277 | 502.7277 | 1 | 1 | 15:11 | 41.32 |  | 532.1867 | 0 | 502.7277 | 50.2091 | 50.2091 | -3.8031e-07 | -1.7273e-05 | 502.7277 |  | -22.693 | 0 | -22.693 | 50.5 | 5.9222 | -2.364 | 6.329 | 1 | 0 | 6.329 |  | 6.329 | 0 | 5.6376
50.2091 | 0 | 502.7277 | 502.7277 | 1 | 1 | 15:11 | 41.34 |  | 532.1833 | 0 | 502.7277 | 50.2091 | 50.2091 | -3.4228e-07 | -1.5546e-05 | 502.7277 |  | -22.693 | 0 | -22.693 | 50.5 | 5.9222 | -2.364 | 6.329 | 1 | 0 | 6.329 |  | 6.329 | 0 | 6.329
50.2091 | 0 | 503.951 | 503.951 | 1 | 1 | 15:11 | 41.36 |  | 532.18 | 0 | 503.951 | 50.2091 | 50.2091 | -3.0805e-07 | -1.3991e-05 | 503.9509 |  | -21.4698 | 0 | -21.4698 | 50.5 | 5.9222 | -2.364 | 5.1058 | 1 | 0 | 5.1058 |  | 5.1058 | 0 | 5.7972
50.2091 | 0 | 502.7277 | 502.7277 | 1 | 1 | 15:11 | 41.38 |  | 532.1767 | 0 | 502.7277 | 50.2091 | 50.2091 | -2.7725e-07 | -1.2592e-05 | 502.7277 |  | -22.693 | 0 | -22.693 | 50.5 | 5.9222 | -2.364 | 6.329 | 1 | 0 | 6.329 |  | 6.329 | 0 | 5.6376
50.2091 | 0 | 503.951 | 503.951 | 1 | 1 | 15:11 | 41.4 |  | 532.1733 | 0 | 503.951 | 50.2091 | 50.2091 | -2.4952e-07 | -1.1333e-05 | 503.9509 |  | -21.4698 | 0 | -21.4698 | 50.5 | 5.9222 | -2.364 | 5.1058 | 1 | 0 | 5.1058 |  | 5.1058 | 0 | 5.7972
50.2091 | 0 | 503.951 | 503.951 | 1 | 1 | 15:11 | 41.42 |  | 532.17 | 0 | 503.951 | 50.2091 | 50.2091 | -2.2457e-07 | -1.02e-05 | 503.9509 |  | -21.4698 | 0 | -21.4698 | 50.5 | 5.9222 | -2.364 | 5.1058 | 1 | 0 | 5.1058 |  | 5.1058 | 0 | 5.1058
50.2091 | 0 | 503.951 | 503.951 | 1 | 1 | 15:11 | 41.44 |  | 532.1667 | 0 | 503.951 | 50.2091 | 50.2091 | -2.0211e-07 | -9.1796e-06 | 503.9509 |  | -21.4698 | 0 | -21.4698 | 50.5 | 5.9222 | -2.364 | 5.1058 | 1 | 0 | 5.1058 |  | 5.1058 | 0 | 5.1058
50.2091 | 0 | 502.7277 | 502.7277 | 1 | 1 | 15:11 | 41.46 |  | 532.1633 | 0 | 502.7277 | 50.2091 | 50.2091 | -1.819e-07 | -8.2617e-06 | 502.7277 |  | -22.693 | 0 | -22.693 | 50.5 | 5.9222 | -2.364 | 6.329 | 1 | 0 | 6.329 |  | 6.329 | 0 | 5.6376
50.2091 | 0 | 502.7277 | 502.7277 | 1 | 1 | 15:11 | 41.48 |  | 532.16 | 0 | 502.7277 | 50.2091 | 50.2091 | -1.6371e-07 | -7.4355e-06 | 502.7277 |  | -22.693 | 0 | -22.693 | 50.5 | 5.9222 | -2.364 | 6.329 | 1 | 0 | 6.329 |  | 6.329 | 0 | 6.329
50.2091 | 0 | 503.951 | 503.951 | 1 | 1 | 15:11 | 41.5 |  | 532.1567 | 0 | 503.951 | 50.2091 | 50.2091 | -1.4734e-07 | -6.6919e-06 | 503.9509 |  | -21.4698 | 0 | -21.4698 | 50.5 | 5.9222 | -2.364 | 5.1058 | 1 | 0 | 5.1058 |  | 5.1058 | 0 | 5.7972
50.2091 | 0 | 502.7277 | 502.7277 | 1 | 1 | 15:11 | 41.52 |  | 532.1533 | 0 | 502.7277 | 50.2091 | 50.2091 | -1.3261e-07 | -6.0227e-06 | 502.7277 |  | -22.693 | 0 | -22.693 | 50.5 | 5.9222 | -2.364 | 6.329 | 1 | 0 | 6.329 |  | 6.329 | 0 | 5.6376
50.2091 | 0 | 503.951 | 503.951 | 1 | 1 | 15:11 | 41.54 |  | 532.15 | 0 | 503.951 | 50.2091 | 50.2091 | -1.1935e-07 | -5.4205e-06 | 503.9509 |  | -21.4698 | 0 | -21.4698 | 50.5 | 5.9222 | -2.364 | 5.1058 | 1 | 0 | 5.1058 |  | 5.1058 | 0 | 5.7972
50.2091 | 0 | 502.7277 | 502.7277 | 1 | 1 | 15:11 | 41.56 |  | 532.1467 | 0 | 502.7277 | 50.2091 | 50.2091 | -1.0741e-07 | -4.8784e-06 | 502.7277 |  | -22.693 | 0 | -22.693 | 50.5 | 5.9222 | -2.364 | 6.329 | 1 | 0 | 6.329 |  | 6.329 | 0 | 5.6376
50.2091 | 0 | 505.1742 | 505.1742 | 1 | 1 | 15:11 | 41.58 |  | 532.1433 | 0 | 505.1742 | 50.2091 | 50.2091 | -9.6671e-08 | -4.3906e-06 | 505.1742 |  | -20.2466 | 0 | -20.2466 | 50.5 | 5.9222 | -2.364 | 3.8826 | 1 | 0 | 3.8826 |  | 3.8826 | 0 | 5.2653
50.2091 | 0 | 503.951 | 503.951 | 1 | 1 | 15:11 | 41.6 |  | 532.14 | 0 | 503.951 | 50.2091 | 50.2091 | -8.7004e-08 | -3.9515e-06 | 503.9509 |  | -21.4698 | 0 | -21.4698 | 50.5 | 5.9222 | -2.364 | 5.1058 | 1 | 0 | 5.1058 |  | 5.1058 | 0 | 4.4144
50.2091 | 0 | 503.951 | 503.951 | 1 | 1 | 15:11 | 41.62 |  | 532.1367 | 0 | 503.951 | 50.2091 | 50.2091 | -7.8303e-08 | -3.5564e-06 | 503.9509 |  | -21.4698 | 0 | -21.4698 | 50.5 | 5.9222 | -2.364 | 5.1058 | 1 | 0 | 5.1058 |  | 5.1058 | 0 | 5.1058
50.2091 | 0 | 503.951 | 503.951 | 1 | 1 | 15:11 | 41.64 |  | 532.1333 | 0 | 503.951 | 50.2091 | 50.2091 | -7.0473e-08 | -3.2007e-06 | 503.951 |  | -21.4698 | 0 | -21.4698 | 50.5 | 5.9222 | -2.364 | 5.1058 | 1 | 0 | 5.1058 |  | 5.1058 | 0 | 5.1058
50.2091 | 0 | 503.951 | 503.951 | 1 | 1 | 15:11 | 41.66 |  | 532.13 | 0 | 503.951 | 50.2091 | 50.2091 | -6.3426e-08 | -2.8807e-06 | 503.951 |  | -21.4698 | 0 | -21.4698 | 50.5 | 5.9222 | -2.364 | 5.1058 | 1 | 0 | 5.1058 |  | 5.1058 | 0 | 5.1058
50.2091 | 0 | 502.7277 | 502.7277 | 1 | 1 | 15:11 | 41.68 |  | 532.1267 | 0 | 502.7277 | 50.2091 | 50.2091 | -5.7083e-08 | -2.5926e-06 | 502.7277 |  | -22.693 | 0 | -22.693 | 50.5 | 5.9222 | -2.364 | 6.329 | 1 | 0 | 6.329 |  | 6.329 | 0 | 5.6376
50.2091 | 0 | 503.951 | 503.951 | 1 | 1 | 15:11 | 41.7 |  | 532.1233 | 0 | 503.951 | 50.2091 | 50.2091 | -5.1375e-08 | -2.3333e-06 | 503.951 |  | -21.4698 | 0 | -21.4698 | 50.5 | 5.9222 | -2.364 | 5.1058 | 1 | 0 | 5.1058 |  | 5.1058 | 0 | 5.7972
50.2091 | 0 | 502.7277 | 502.7277 | 1 | 1 | 15:11 | 41.72 |  | 532.12 | 0 | 502.7277 | 50.2091 | 50.2091 | -4.6237e-08 | -2.1e-06 | 502.7277 |  | -22.693 | 0 | -22.693 | 50.5 | 5.9222 | -2.364 | 6.329 | 1 | 0 | 6.329 |  | 6.329 | 0 | 5.6376
50.2091 | 0 | 502.7277 | 502.7277 | 1 | 1 | 15:11 | 41.74 |  | 532.1167 | 0 | 502.7277 | 50.2091 | 50.2091 | -4.1614e-08 | -1.89e-06 | 502.7277 |  | -22.693 | 0 | -22.693 | 50.5 | 5.9222 | -2.364 | 6.329 | 1 | 0 | 6.329 |  | 6.329 | 0 | 6.329
50.2091 | 0 | 503.951 | 503.951 | 1 | 1 | 15:11 | 41.76 |  | 532.1133 | 0 | 503.951 | 50.2091 | 50.2091 | -3.7452e-08 | -1.701e-06 | 503.951 |  | -21.4698 | 0 | -21.4698 | 50.5 | 5.9222 | -2.364 | 5.1058 | 1 | 0 | 5.1058 |  | 5.1058 | 0 | 5.7972
50.2091 | 0 | 502.7277 | 502.7277 | 1 | 1 | 15:11 | 41.78 |  | 532.11 | 0 | 502.7277 | 50.2091 | 50.2091 | -3.3707e-08 | -1.5309e-06 | 502.7277 |  | -22.693 | 0 | -22.693 | 50.5 | 5.9222 | -2.364 | 6.329 | 1 | 0 | 6.329 |  | 6.329 | 0 | 5.6376
50.2091 | 0 | 503.951 | 503.951 | 1 | 1 | 15:11 | 41.8 |  | 532.1067 | 0 | 503.951 | 50.2091 | 50.2091 | -3.0336e-08 | -1.3778e-06 | 503.951 |  | -21.4698 | 0 | -21.4698 | 50.5 | 5.9222 | -2.364 | 5.1058 | 1 | 0 | 5.1058 |  | 5.1058 | 0 | 5.7972
50.2091 | 0 | 502.7277 | 502.7277 | 1 | 1 | 15:11 | 41.82 |  | 532.1033 | 0 | 502.7277 | 50.2091 | 50.2091 | -2.7303e-08 | -1.24e-06 | 502.7277 |  | -22.693 | 0 | -22.693 | 50.5 | 5.9222 | -2.364 | 6.329 | 1 | 0 | 6.329 |  | 6.329 | 0 | 5.6376
50.2091 | 0 | 502.7277 | 502.7277 | 1 | 1 | 15:11 | 41.84 |  | 532.1 | 0 | 502.7277 | 50.2091 | 50.2091 | -2.4572e-08 | -1.116e-06 | 502.7277 |  | -22.693 | 0 | -22.693 | 50.5 | 5.9222 | -2.364 | 6.329 | 1 | 0 | 6.329 |  | 6.329 | 0 | 6.329
50.2091 | 0 | 503.951 | 503.951 | 1 | 1 | 15:11 | 41.86 |  | 532.0967 | 0 | 503.951 | 50.2091 | 50.2091 | -2.2115e-08 | -1.0044e-06 | 503.951 |  | -21.4698 | 0 | -21.4698 | 50.5 | 5.9222 | -2.364 | 5.1058 | 1 | 0 | 5.1058 |  | 5.1058 | 0 | 5.7972
50.2091 | 0 | 502.7277 | 502.7277 | 1 | 1 | 15:11 | 41.88 |  | 532.0933 | 0 | 502.7277 | 50.2091 | 50.2091 | -1.9904e-08 | -9.0398e-07 | 502.7277 |  | -22.693 | 0 | -22.693 | 50.5 | 5.9222 | -2.364 | 6.329 | 1 | 0 | 6.329 |  | 6.329 | 0 | 5.6376
50.2091 | 0 | 503.951 | 503.951 | 1 | 1 | 15:11 | 41.9 |  | 532.09 | 0 | 503.951 | 50.2091 | 50.2091 | -1.7913e-08 | -8.1358e-07 | 503.951 |  | -21.4698 | 0 | -21.4698 | 50.5 | 5.9222 | -2.364 | 5.1058 | 1 | 0 | 5.1058 |  | 5.1058 | 0 | 5.7972
50.2091 | 0 | 502.7277 | 502.7277 | 1 | 1 | 15:11 | 41.92 |  | 532.0867 | 0 | 502.7277 | 50.2091 | 50.2091 | -1.6122e-08 | -7.3223e-07 | 502.7277 |  | -22.693 | 0 | -22.693 | 50.5 | 5.9222 | -2.364 | 6.329 | 1 | 0 | 6.329 |  | 6.329 | 0 | 5.6376
50.2091 | 0 | 502.7277 | 502.7277 | 1 | 1 | 15:11 | 41.94 |  | 532.0833 | 0 | 502.7277 | 50.2091 | 50.2091 | -1.451e-08 | -6.59e-07 | 502.7277 |  | -22.693 | 0 | -22.693 | 50.5 | 5.9222 | -2.364 | 6.329 | 1 | 0 | 6.329 |  | 6.329 | 0 | 6.329
50.2091 | 0 | 503.951 | 503.951 | 1 | 1 | 15:11 | 41.96 |  | 532.08 | 0 | 503.951 | 50.2091 | 50.2091 | -1.3059e-08 | -5.931e-07 | 503.951 |  | -21.4698 | 0 | -21.4698 | 50.5 | 5.9222 | -2.364 | 5.1058 | 1 | 0 | 5.1058 |  | 5.1058 | 0 | 5.7972
50.2091 | 0 | 502.7277 | 502.7277 | 1 | 1 | 15:11 | 41.98 |  | 532.0767 | 0 | 502.7277 | 50.2091 | 50.2091 | -1.1753e-08 | -5.3379e-07 | 502.7277 |  | -22.693 | 0 | -22.693 | 50.5 | 5.9222 | -2.364 | 6.329 | 1 | 0 | 6.329 |  | 6.329 | 0 | 5.6376
50.2091 | 0 | 502.7277 | 502.7277 | 1 | 1 | 15:11 | 42 |  | 532.0733 | 0 | 502.7277 | 50.2091 | 50.2091 | -1.0577e-08 | -4.8041e-07 | 502.7277 |  | -22.693 | 0 | -22.693 | 50.5 | 5.9222 | -2.364 | 6.329 | 1 | 0 | 6.329 |  | 6.329 | 0 | 6.329
50.2091 | 0 | 502.7277 | 502.7277 | 1 | 1 | 15:11 | 42.02 |  | 532.07 | 0 | 502.7277 | 50.2091 | 50.2091 | -9.5199e-09 | -4.3237e-07 | 502.7277 |  | -22.693 | 0 | -22.693 | 50.5 | 5.9222 | -2.364 | 6.329 | 1 | 0 | 6.329 |  | 6.329 | 0 | 6.329
50.2091 | 0 | 503.951 | 503.951 | 1 | 1 | 15:11 | 42.04 |  | 532.0667 | 0 | 503.951 | 50.2091 | 50.2091 | -8.5679e-09 | -3.8913e-07 | 503.951 |  | -21.4698 | 0 | -21.4698 | 50.5 | 5.9222 | -2.364 | 5.1058 | 1 | 0 | 5.1058 |  | 5.1058 | 0 | 5.7972
50.2091 | 0 | 502.7277 | 502.7277 | 1 | 1 | 15:11 | 42.06 |  | 532.0633 | 0 | 502.7277 | 50.2091 | 50.2091 | -7.711e-09 | -3.5022e-07 | 502.7277 |  | -22.693 | 0 | -22.693 | 50.5 | 5.9222 | -2.364 | 6.329 | 1 | 0 | 6.329 |  | 6.329 | 0 | 5.6376
50.2091 | 0 | 502.7277 | 502.7277 | 1 | 1 | 15:11 | 42.08 |  | 532.06 | 0 | 502.7277 | 50.2091 | 50.2091 | -6.9399e-09 | -3.1519e-07 | 502.7277 |  | -22.693 | 0 | -22.693 | 50.5 | 5.9222 | -2.364 | 6.329 | 1 | 0 | 6.329 |  | 6.329 | 0 | 6.329
50.2091 | 0 | 502.7277 | 502.7277 | 1 | 1 | 15:11 | 42.1 |  | 532.0567 | 0 | 502.7277 | 50.2091 | 50.2091 | -6.246e-09 | -2.8368e-07 | 502.7277 |  | -22.693 | 0 | -22.693 | 50.5 | 5.9222 | -2.364 | 6.329 | 1 | 0 | 6.329 |  | 6.329 | 0 | 6.329
50.2091 | 0 | 502.7277 | 502.7277 | 1 | 1 | 15:11 | 42.12 |  | 532.0533 | 0 | 502.7277 | 50.2091 | 50.2091 | -5.6213e-09 | -2.5531e-07 | 502.7277 |  | -22.693 | 0 | -22.693 | 50.5 | 5.9222 | -2.364 | 6.329 | 1 | 0 | 6.329 |  | 6.329 | 0 | 6.329
50.2091 | 0 | 502.7277 | 502.7277 | 1 | 1 | 15:11 | 42.14 |  | 532.05 | 0 | 502.7277 | 50.2091 | 50.2091 | -5.0593e-09 | -2.2978e-07 | 502.7277 |  | -22.693 | 0 | -22.693 | 50.5 | 5.9222 | -2.364 | 6.329 | 1 | 0 | 6.329 |  | 6.329 | 0 | 6.329
50.2091 | 0 | 502.7277 | 502.7277 | 1 | 1 | 15:11 | 42.16 |  | 532.0467 | 0 | 502.7277 | 50.2091 | 50.2091 | -4.5534e-09 | -2.068e-07 | 502.7277 |  | -22.693 | 0 | -22.693 | 50.5 | 5.9222 | -2.364 | 6.329 | 1 | 0 | 6.329 |  | 6.329 | 0 | 6.329
50.2091 | 0 | 503.951 | 503.951 | 1 | 1 | 15:11 | 42.18 |  | 532.0433 | 0 | 503.951 | 50.2091 | 50.2091 | -4.0979e-09 | -1.8612e-07 | 503.951 |  | -21.4698 | 0 | -21.4698 | 50.5 | 5.9222 | -2.364 | 5.1058 | 1 | 0 | 5.1058 |  | 5.1058 | 0 | 5.7972
50.2091 | 0 | 502.7277 | 502.7277 | 1 | 1 | 15:11 | 42.2 |  | 532.04 | 0 | 502.7277 | 50.2091 | 50.2091 | -3.6881e-09 | -1.6751e-07 | 502.7277 |  | -22.693 | 0 | -22.693 | 50.5 | 5.9222 | -2.364 | 6.329 | 1 | 0 | 6.329 |  | 6.329 | 0 | 5.6376
50.2091 | 0 | 502.7277 | 502.7277 | 1 | 1 | 15:11 | 42.22 |  | 532.0367 | 0 | 502.7277 | 50.2091 | 50.2091 | -3.3194e-09 | -1.5076e-07 | 502.7277 |  | -22.693 | 0 | -22.693 | 50.5 | 5.9222 | -2.364 | 6.329 | 1 | 0 | 6.329 |  | 6.329 | 0 | 6.329
50.2091 | 0 | 502.7277 | 502.7277 | 1 | 1 | 15:11 | 42.24 |  | 532.0333 | 0 | 502.7277 | 50.2091 | 50.2091 | -2.9875e-09 | -1.3569e-07 | 502.7277 |  | -22.693 | 0 | -22.693 | 50.5 | 5.9222 | -2.364 | 6.329 | 1 | 0 | 6.329 |  | 6.329 | 0 | 6.329
50.2091 | 0 | 503.951 | 503.951 | 1 | 1 | 15:11 | 42.26 |  | 532.03 | 0 | 503.951 | 50.2091 | 50.2091 | -2.6886e-09 | -1.2211e-07 | 503.951 |  | -21.4698 | 0 | -21.4698 | 50.5 | 5.9222 | -2.364 | 5.1058 | 1 | 0 | 5.1058 |  | 5.1058 | 0 | 5.7972
50.2091 | 0 | 503.951 | 503.951 | 1 | 1 | 15:11 | 42.28 |  | 532.0267 | 0 | 503.951 | 50.2091 | 50.2091 | -2.4198e-09 | -1.099e-07 | 503.951 |  | -21.4698 | 0 | -21.4698 | 50.5 | 5.9222 | -2.364 | 5.1058 | 1 | 0 | 5.1058 |  | 5.1058 | 0 | 5.1058
50.2091 | 0 | 502.7277 | 502.7277 | 1 | 1 | 15:11 | 42.3 |  | 532.0233 | 0 | 502.7277 | 50.2091 | 50.2091 | -2.1778e-09 | -9.8912e-08 | 502.7277 |  | -22.693 | 0 | -22.693 | 50.5 | 5.9222 | -2.364 | 6.329 | 1 | 0 | 6.329 |  | 6.329 | 0 | 5.6376
50.2091 | 0 | 502.7277 | 502.7277 | 1 | 1 | 15:11 | 42.32 |  | 532.02 | 0 | 502.7277 | 50.2091 | 50.2091 | -1.9601e-09 | -8.9024e-08 | 502.7277 |  | -22.693 | 0 | -22.693 | 50.5 | 5.9222 | -2.364 | 6.329 | 1 | 0 | 6.329 |  | 6.329 | 0 | 6.329
50.2091 | 0 | 502.7277 | 502.7277 | 1 | 1 | 15:11 | 42.34 |  | 532.0167 | 0 | 502.7277 | 50.2091 | 50.2091 | -1.7641e-09 | -8.012e-08 | 502.7277 |  | -22.693 | 0 | -22.693 | 50.5 | 5.9222 | -2.364 | 6.329 | 1 | 0 | 6.329 |  | 6.329 | 0 | 6.329
50.2091 | 0 | 503.951 | 503.951 | 1 | 1 | 15:11 | 42.36 |  | 532.0133 | 0 | 503.951 | 50.2091 | 50.2091 | -1.5877e-09 | -7.211e-08 | 503.951 |  | -21.4698 | 0 | -21.4698 | 50.5 | 5.9222 | -2.364 | 5.1058 | 1 | 0 | 5.1058 |  | 5.1058 | 0 | 5.7972
50.2091 | 0 | 503.951 | 503.951 | 1 | 1 | 15:11 | 42.38 |  | 532.01 | 0 | 503.951 | 50.2091 | 50.2091 | -1.4289e-09 | -6.4898e-08 | 503.951 |  | -21.4698 | 0 | -21.4698 | 50.5 | 5.9222 | -2.364 | 5.1058 | 1 | 0 | 5.1058 |  | 5.1058 | 0 | 5.1058
50.2091 | 0 | 502.7277 | 502.7277 | 1 | 1 | 15:11 | 42.4 |  | 532.0067 | 0 | 502.7277 | 50.2091 | 50.2091 | -1.286e-09 | -5.8408e-08 | 502.7277 |  | -22.693 | 0 | -22.693 | 50.5 | 5.9222 | -2.364 | 6.329 | 1 | 0 | 6.329 |  | 6.329 | 0 | 5.6376
50.2091 | 0 | 502.7277 | 502.7277 | 1 | 1 | 15:11 | 42.42 |  | 532.0033 | 0 | 502.7277 | 50.2091 | 50.2091 | -1.1575e-09 | -5.257e-08 | 502.7277 |  | -22.693 | 0 | -22.693 | 50.5 | 5.9222 | -2.364 | 6.329 | 1 | 0 | 6.329 |  | 6.329 | 0 | 6.329
50.2091 | 0 | 502.7277 | 502.7277 | 1 | 1 | 15:11 | 42.44 |  | 532 | 0 | 502.7277 | 50.2091 | 50.2091 | -1.0416e-09 | -4.7307e-08 | 502.7277 |  | -22.693 | 0 | -22.693 | 50.5 | 5.9222 | -2.364 | 6.329 | 1 | 0 | 6.329 |  | 6.329 | 0 | 6.329
50.2091 | 0 | 502.7277 | 502.7277 | 1 | 1 | 15:11 | 42.46 |  | 531.9967 | 0 | 502.7277 | 50.2091 | 50.2091 | -9.3756e-10 | -4.2582e-08 | 502.7277 |  | -22.693 | 0 | -22.693 | 50.5 | 5.9222 | -2.364 | 6.329 | 1 | 0 | 6.329 |  | 6.329 | 0 | 6.329
50.2091 | 0 | 503.951 | 503.951 | 1 | 1 | 15:11 | 42.48 |  | 531.9933 | 0 | 503.951 | 50.2091 | 50.2091 | -8.4384e-10 | -3.8326e-08 | 503.951 |  | -21.4698 | 0 | -21.4698 | 50.5 | 5.9222 | -2.364 | 5.1058 | 1 | 0 | 5.1058 |  | 5.1058 | 0 | 5.7972
50.2091 | 0 | 502.7277 | 502.7277 | 1 | 1 | 15:11 | 42.5 |  | 531.99 | 0 | 502.7277 | 50.2091 | 50.2091 | -7.5929e-10 | -3.4485e-08 | 502.7277 |  | -22.693 | 0 | -22.693 | 50.5 | 5.9222 | -2.364 | 6.329 | 1 | 0 | 6.329 |  | 6.329 | 0 | 5.6376
50.2091 | 0 | 502.7277 | 502.7277 | 1 | 1 | 15:11 | 42.52 |  | 531.9867 | 0 | 502.7277 | 50.2091 | 50.2091 | -6.8333e-10 | -3.1035e-08 | 502.7277 |  | -22.693 | 0 | -22.693 | 50.5 | 5.9222 | -2.364 | 6.329 | 1 | 0 | 6.329 |  | 6.329 | 0 | 6.329
50.2091 | 0 | 502.7277 | 502.7277 | 1 | 1 | 15:11 | 42.54 |  | 531.9833 | 0 | 502.7277 | 50.2091 | 50.2091 | -6.1512e-10 | -2.7937e-08 | 502.7277 |  | -22.693 | 0 | -22.693 | 50.5 | 5.9222 | -2.364 | 6.329 | 1 | 0 | 6.329 |  | 6.329 | 0 | 6.329
50.2091 | 0 | 502.7277 | 502.7277 | 1 | 1 | 15:11 | 42.56 |  | 531.98 | 0 | 502.7277 | 50.2091 | 50.2091 | -5.5365e-10 | -2.5146e-08 | 502.7277 |  | -22.693 | 0 | -22.693 | 50.5 | 5.9222 | -2.364 | 6.329 | 1 | 0 | 6.329 |  | 6.329 | 0 | 6.329
50.2091 | 0 | 502.7277 | 502.7277 | 1 | 1 | 15:11 | 42.58 |  | 531.9767 | 0 | 502.7277 | 50.2091 | 50.2091 | -4.9823e-10 | -2.2629e-08 | 502.7277 |  | -22.693 | 0 | -22.693 | 50.5 | 5.9222 | -2.364 | 6.329 | 1 | 0 | 6.329 |  | 6.329 | 0 | 6.329
50.2091 | 0 | 503.951 | 503.951 | 1 | 1 | 15:11 | 42.6 |  | 531.9733 | 0 | 503.951 | 50.2091 | 50.2091 | -4.4842e-10 | -2.0366e-08 | 503.951 |  | -21.4698 | 0 | -21.4698 | 50.5 | 5.9222 | -2.364 | 5.1058 | 1 | 0 | 5.1058 |  | 5.1058 | 0 | 5.7972
50.2091 | 0 | 502.7277 | 502.7277 | 1 | 1 | 15:11 | 42.62 |  | 531.97 | 0 | 502.7277 | 50.2091 | 50.2091 | -4.0345e-10 | -1.8324e-08 | 502.7277 |  | -22.693 | 0 | -22.693 | 50.5 | 5.9222 | -2.364 | 6.329 | 1 | 0 | 6.329 |  | 6.329 | 0 | 5.6376
50.2091 | 0 | 502.7277 | 502.7277 | 1 | 1 | 15:11 | 42.64 |  | 531.9667 | 0 | 502.7277 | 50.2091 | 50.2091 | -3.6309e-10 | -1.6491e-08 | 502.7277 |  | -22.693 | 0 | -22.693 | 50.5 | 5.9222 | -2.364 | 6.329 | 1 | 0 | 6.329 |  | 6.329 | 0 | 6.329
50.2091 | 0 | 502.7277 | 502.7277 | 1 | 1 | 15:11 | 42.66 |  | 531.9633 | 0 | 502.7277 | 50.2091 | 50.2091 | -3.2685e-10 | -1.4845e-08 | 502.7277 |  | -22.693 | 0 | -22.693 | 50.5 | 5.9222 | -2.364 | 6.329 | 1 | 0 | 6.329 |  | 6.329 | 0 | 6.329
50.2091 | 0 | 503.951 | 503.951 | 1 | 1 | 15:11 | 42.68 |  | 531.96 | 0 | 503.951 | 50.2091 | 50.2091 | -2.9409e-10 | -1.3357e-08 | 503.951 |  | -21.4698 | 0 | -21.4698 | 50.5 | 5.9222 | -2.364 | 5.1058 | 1 | 0 | 5.1058 |  | 5.1058 | 0 | 5.7972
50.2091 | 0 | 503.951 | 503.951 | 1 | 1 | 15:11 | 42.7 |  | 531.9567 | 0 | 503.951 | 50.2091 | 50.2091 | -2.6482e-10 | -1.2028e-08 | 503.951 |  | -21.4698 | 0 | -21.4698 | 50.5 | 5.9222 | -2.364 | 5.1058 | 1 | 0 | 5.1058 |  | 5.1058 | 0 | 5.1058
50.2091 | 0 | 502.7277 | 502.7277 | 1 | 1 | 15:11 | 42.72 |  | 531.9533 | 0 | 502.7277 | 50.2091 | 50.2091 | -2.3839e-10 | -1.0827e-08 | 502.7277 |  | -22.693 | 0 | -22.693 | 50.5 | 5.9222 | -2.364 | 6.329 | 1 | 0 | 6.329 |  | 6.329 | 0 | 5.6376
50.2091 | 0 | 503.951 | 503.951 | 1 | 1 | 15:11 | 42.74 |  | 531.95 | 0 | 503.951 | 50.2091 | 50.2091 | -2.1444e-10 | -9.7395e-09 | 503.951 |  | -21.4698 | 0 | -21.4698 | 50.5 | 5.9222 | -2.364 | 5.1058 | 1 | 0 | 5.1058 |  | 5.1058 | 0 | 5.7972
50.2091 | 0 | 503.951 | 503.951 | 1 | 1 | 15:11 | 42.76 |  | 531.9467 | 0 | 503.951 | 50.2091 | 50.2091 | -1.9305e-10 | -8.7681e-09 | 503.951 |  | -21.4698 | 0 | -21.4698 | 50.5 | 5.9222 | -2.364 | 5.1058 | 1 | 0 | 5.1058 |  | 5.1058 | 0 | 5.1058
50.2091 | 0 | 503.951 | 503.951 | 1 | 1 | 15:11 | 42.78 |  | 531.9433 | 0 | 503.951 | 50.2091 | 50.2091 | -1.738e-10 | -7.8936e-09 | 503.951 |  | -21.4698 | 0 | -21.4698 | 50.5 | 5.9222 | -2.364 | 5.1058 | 1 | 0 | 5.1058 |  | 5.1058 | 0 | 5.1058
50.2091 | 0 | 503.951 | 503.951 | 1 | 1 | 15:11 | 42.8 |  | 531.94 | 0 | 503.951 | 50.2091 | 50.2091 | -1.5632e-10 | -7.0997e-09 | 503.951 |  | -21.4698 | 0 | -21.4698 | 50.5 | 5.9222 | -2.364 | 5.1058 | 1 | 0 | 5.1058 |  | 5.1058 | 0 | 5.1058
50.2091 | 0 | 502.7277 | 502.7277 | 1 | 1 | 15:11 | 42.82 |  | 531.9367 | 0 | 502.7277 | 50.2091 | 50.2091 | -1.4069e-10 | -6.3897e-09 | 502.7277 |  | -22.693 | 0 | -22.693 | 50.5 | 5.9222 | -2.364 | 6.329 | 1 | 0 | 6.329 |  | 6.329 | 0 | 5.6376
50.2091 | 0 | 502.7277 | 502.7277 | 1 | 1 | 15:11 | 42.84 |  | 531.9333 | 0 | 502.7277 | 50.2091 | 50.2091 | -1.2676e-10 | -5.7572e-09 | 502.7277 |  | -22.693 | 0 | -22.693 | 50.5 | 5.9222 | -2.364 | 6.329 | 1 | 0 | 6.329 |  | 6.329 | 0 | 6.329
50.2091 | 0 | 502.7277 | 502.7277 | 1 | 1 | 15:11 | 42.86 |  | 531.93 | 0 | 502.7277 | 50.2091 | 50.2091 | -1.1397e-10 | -5.1763e-09 | 502.7277 |  | -22.693 | 0 | -22.693 | 50.5 | 5.9222 | -2.364 | 6.329 | 1 | 0 | 6.329 |  | 6.329 | 0 | 6.329
50.2091 | 0 | 503.951 | 503.951 | 1 | 1 | 15:11 | 42.88 |  | 531.9267 | 0 | 503.951 | 50.2091 | 50.2091 | -1.026e-10 | -4.66e-09 | 503.951 |  | -21.4698 | 0 | -21.4698 | 50.5 | 5.9222 | -2.364 | 5.1058 | 1 | 0 | 5.1058 |  | 5.1058 | 0 | 5.7972
50.2091 | 0 | 502.7277 | 502.7277 | 1 | 1 | 15:11 | 42.9 |  | 531.9233 | 0 | 502.7277 | 50.2091 | 50.2091 | -9.2371e-11 | -4.1953e-09 | 502.7277 |  | -22.693 | 0 | -22.693 | 50.5 | 5.9222 | -2.364 | 6.329 | 1 | 0 | 6.329 |  | 6.329 | 0 | 5.6376
50.2091 | 0 | 503.951 | 503.951 | 1 | 1 | 15:11 | 42.92 |  | 531.92 | 0 | 503.951 | 50.2091 | 50.2091 | -8.3062e-11 | -3.7725e-09 | 503.951 |  | -21.4698 | 0 | -21.4698 | 50.5 | 5.9222 | -2.364 | 5.1058 | 1 | 0 | 5.1058 |  | 5.1058 | 0 | 5.7972
50.2091 | 0 | 502.7277 | 502.7277 | 1 | 1 | 15:11 | 42.94 |  | 531.9167 | 0 | 502.7277 | 50.2091 | 50.2091 | -7.4962e-11 | -3.4046e-09 | 502.7277 |  | -22.693 | 0 | -22.693 | 50.5 | 5.9222 | -2.364 | 6.329 | 1 | 0 | 6.329 |  | 6.329 | 0 | 5.6376
50.2091 | 0 | 502.7277 | 502.7277 | 1 | 1 | 15:11 | 42.96 |  | 531.9133 | 0 | 502.7277 | 50.2091 | 50.2091 | -6.7502e-11 | -3.0658e-09 | 502.7277 |  | -22.693 | 0 | -22.693 | 50.5 | 5.9222 | -2.364 | 6.329 | 1 | 0 | 6.329 |  | 6.329 | 0 | 6.329
50.2091 | 0 | 503.951 | 503.951 | 1 | 1 | 15:11 | 42.98 |  | 531.91 | 0 | 503.951 | 50.2091 | 50.2091 | -6.0751e-11 | -2.7592e-09 | 503.951 |  | -21.4698 | 0 | -21.4698 | 50.5 | 5.9222 | -2.364 | 5.1058 | 1 | 0 | 5.1058 |  | 5.1058 | 0 | 5.7972
50.2091 | 0 | 502.7277 | 502.7277 | 1 | 1 | 15:11 | 43 |  | 531.9067 | 0 | 502.7277 | 50.2091 | 50.2091 | -5.457e-11 | -2.4784e-09 | 502.7277 |  | -22.693 | 0 | -22.693 | 50.5 | 5.9222 | -2.364 | 6.329 | 1 | 0 | 6.329 |  | 6.329 | 0 | 5.6376
50.2091 | 0 | 503.951 | 503.951 | 1 | 1 | 15:11 | 43.02 |  | 531.9033 | 0 | 503.951 | 50.2091 | 50.2091 | -4.9099e-11 | -2.23e-09 | 503.951 |  | -21.4698 | 0 | -21.4698 | 50.5 | 5.9222 | -2.364 | 5.1058 | 1 | 0 | 5.1058 |  | 5.1058 | 0 | 5.7972
50.2091 | 0 | 502.7277 | 502.7277 | 1 | 1 | 15:11 | 43.04 |  | 531.9 | 0 | 502.7277 | 50.2091 | 50.2091 | -4.4196e-11 | -2.0073e-09 | 502.7277 |  | -22.693 | 0 | -22.693 | 50.5 | 5.9222 | -2.364 | 6.329 | 1 | 0 | 6.329 |  | 6.329 | 0 | 5.6376
50.2091 | 0 | 502.7277 | 502.7277 | 1 | 1 | 15:11 | 43.06 |  | 531.8967 | 0 | 502.7277 | 50.2091 | 50.2091 | -3.9577e-11 | -1.7975e-09 | 502.7277 |  | -22.693 | 0 | -22.693 | 50.5 | 5.9222 | -2.364 | 6.329 | 1 | 0 | 6.329 |  | 6.329 | 0 | 6.329
50.2091 | 0 | 502.7277 | 502.7277 | 1 | 1 | 15:11 | 43.08 |  | 531.8933 | 0 | 502.7277 | 50.2091 | 50.2091 | -3.574e-11 | -1.6233e-09 | 502.7277 |  | -22.693 | 0 | -22.693 | 50.5 | 5.9222 | -2.364 | 6.329 | 1 | 0 | 6.329 |  | 6.329 | 0 | 6.329
50.2091 | 0 | 502.7277 | 502.7277 | 1 | 1 | 15:11 | 43.1 |  | 531.89 | 0 | 502.7277 | 50.2091 | 50.2091 | -3.2117e-11 | -1.4587e-09 | 502.7277 |  | -22.693 | 0 | -22.693 | 50.5 | 5.9222 | -2.364 | 6.329 | 1 | 0 | 6.329 |  | 6.329 | 0 | 6.329
50.2091 | 0 | 503.951 | 503.951 | 1 | 1 | 15:11 | 43.12 |  | 531.8867 | 0 | 503.951 | 50.2091 | 50.2091 | -2.8919e-11 | -1.3134e-09 | 503.951 |  | -21.4698 | 0 | -21.4698 | 50.5 | 5.9222 | -2.364 | 5.1058 | 1 | 0 | 5.1058 |  | 5.1058 | 0 | 5.7972
50.2091 | 0 | 502.7277 | 502.7277 | 1 | 1 | 15:11 | 43.14 |  | 531.8833 | 0 | 502.7277 | 50.2091 | 50.2091 | -2.6006e-11 | -1.1811e-09 | 502.7277 |  | -22.693 | 0 | -22.693 | 50.5 | 5.9222 | -2.364 | 6.329 | 1 | 0 | 6.329 |  | 6.329 | 0 | 5.6376
50.2091 | 0 | 502.7277 | 502.7277 | 1 | 1 | 15:11 | 43.16 |  | 531.88 | 0 | 502.7277 | 50.2091 | 50.2091 | -2.3448e-11 | -1.065e-09 | 502.7277 |  | -22.693 | 0 | -22.693 | 50.5 | 5.9222 | -2.364 | 6.329 | 1 | 0 | 6.329 |  | 6.329 | 0 | 6.329
50.2091 | 0 | 502.7277 | 502.7277 | 1 | 1 | 15:11 | 43.18 |  | 531.8767 | 0 | 502.7277 | 50.2091 | 50.2091 | -2.1032e-11 | -9.5523e-10 | 502.7277 |  | -22.693 | 0 | -22.693 | 50.5 | 5.9222 | -2.364 | 6.329 | 1 | 0 | 6.329 |  | 6.329 | 0 | 6.329
50.2091 | 0 | 501.5046 | 501.5046 | 1 | 1 | 15:11 | 43.2 |  | 531.8733 | 0 | 501.5046 | 50.2091 | 50.2091 | -1.9114e-11 | -8.681e-10 | 501.5046 |  | -23.9161 | 0 | -23.9161 | 50.5 | 5.9222 | -2.364 | 7.5521 | 1 | 0 | 7.5521 |  | 7.5521 | 0 | 6.8608
50.2091 | 0 | 503.951 | 503.951 | 1 | 1 | 15:11 | 43.22 |  | 531.87 | 0 | 503.951 | 50.2091 | 50.2091 | -1.7124e-11 | -7.7774e-10 | 503.951 |  | -21.4698 | 0 | -21.4698 | 50.5 | 5.9222 | -2.364 | 5.1058 | 1 | 0 | 5.1058 |  | 5.1058 | 0 | 6.4885
50.2091 | 0 | 503.951 | 503.951 | 1 | 1 | 15:11 | 43.24 |  | 531.8667 | 0 | 503.951 | 50.2091 | 50.2091 | -1.5419e-11 | -7.0029e-10 | 503.951 |  | -21.4698 | 0 | -21.4698 | 50.5 | 5.9222 | -2.364 | 5.1058 | 1 | 0 | 5.1058 |  | 5.1058 | 0 | 5.1058
50.2091 | 0 | 503.951 | 503.951 | 1 | 1 | 15:11 | 43.26 |  | 531.8633 | 0 | 503.951 | 50.2091 | 50.2091 | -1.3927e-11 | -6.3252e-10 | 503.951 |  | -21.4698 | 0 | -21.4698 | 50.5 | 5.9222 | -2.364 | 5.1058 | 1 | 0 | 5.1058 |  | 5.1058 | 0 | 5.1058
50.2091 | 0 | 502.7277 | 502.7277 | 1 | 1 | 15:11 | 43.28 |  | 531.86 | 0 | 502.7277 | 50.2091 | 50.2091 | -1.2506e-11 | -5.6798e-10 | 502.7277 |  | -22.693 | 0 | -22.693 | 50.5 | 5.9222 | -2.364 | 6.329 | 1 | 0 | 6.329 |  | 6.329 | 0 | 5.6376
50.2091 | 0 | 501.5046 | 501.5046 | 1 | 1 | 15:11 | 43.3 |  | 531.8567 | 0 | 501.5046 | 50.2091 | 50.2091 | -1.1227e-11 | -5.0989e-10 | 501.5046 |  | -23.9161 | 0 | -23.9161 | 50.5 | 5.9222 | -2.364 | 7.5521 | 1 | 0 | 7.5521 |  | 7.5521 | 0 | 6.8608
50.2091 | 0 | 502.7277 | 502.7277 | 1 | 1 | 15:11 | 43.32 |  | 531.8533 | 0 | 502.7277 | 50.2091 | 50.2091 | -1.0161e-11 | -4.6148e-10 | 502.7277 |  | -22.693 | 0 | -22.693 | 50.5 | 5.9222 | -2.364 | 6.329 | 1 | 0 | 6.329 |  | 6.329 | 0 | 7.0203
50.2091 | 0 | 502.7277 | 502.7277 | 1 | 1 | 15:11 | 43.34 |  | 531.85 | 0 | 502.7277 | 50.2091 | 50.2091 | -9.166e-12 | -4.163e-10 | 502.7277 |  | -22.693 | 0 | -22.693 | 50.5 | 5.9222 | -2.364 | 6.329 | 1 | 0 | 6.329 |  | 6.329 | 0 | 6.329
50.2091 | 0 | 502.7277 | 502.7277 | 1 | 1 | 15:11 | 43.36 |  | 531.8467 | 0 | 502.7277 | 50.2091 | 50.2091 | -8.2423e-12 | -3.7435e-10 | 502.7277 |  | -22.693 | 0 | -22.693 | 50.5 | 5.9222 | -2.364 | 6.329 | 1 | 0 | 6.329 |  | 6.329 | 0 | 6.329
50.2091 | 0 | 502.7277 | 502.7277 | 1 | 1 | 15:11 | 43.38 |  | 531.8433 | 0 | 502.7277 | 50.2091 | 50.2091 | -7.4607e-12 | -3.3885e-10 | 502.7277 |  | -22.693 | 0 | -22.693 | 50.5 | 5.9222 | -2.364 | 6.329 | 1 | 0 | 6.329 |  | 6.329 | 0 | 6.329
50.2091 | 0 | 501.5046 | 501.5046 | 1 | 1 | 15:11 | 43.4 |  | 531.84 | 0 | 501.5046 | 50.2091 | 50.2091 | -6.7502e-12 | -3.0658e-10 | 501.5046 |  | -23.9161 | 0 | -23.9161 | 50.5 | 5.9222 | -2.364 | 7.5521 | 1 | 0 | 7.5521 |  | 7.5521 | 0 | 6.8608
50.2091 | 0 | 502.7277 | 502.7277 | 1 | 1 | 15:11 | 43.42 |  | 531.8367 | 0 | 502.7277 | 50.2091 | 50.2091 | -6.0396e-12 | -2.7431e-10 | 502.7277 |  | -22.693 | 0 | -22.693 | 50.5 | 5.9222 | -2.364 | 6.329 | 1 | 0 | 6.329 |  | 6.329 | 0 | 7.0203
50.2091 | 0 | 502.7277 | 502.7277 | 1 | 1 | 15:11 | 43.44 |  | 531.8333 | 0 | 502.7277 | 50.2091 | 50.2091 | 0.0034 | 0.15442 | 502.8822 |  | -22.5386 | 0 | -22.5386 | 50.5 | 5.9222 | -2.364 | 6.1746 | 1 | 0 | 6.1746 |  | 6.1746 | 0 | 6.2619
50.2091 | 0 | 501.5046 | 501.5046 | 1 | 1 | 15:11 | 43.46 |  | 531.83 | 0 | 501.5046 | 50.2091 | 50.2091 | 0.00816 | 0.37061 | 501.8752 |  | -23.5455 | 0 | -23.5455 | 50.5 | 5.9222 | -2.364 | 7.1815 | 1 | 0 | 7.1815 |  | 7.1815 | 0 | 6.6124
50.2091 | 0 | 502.7277 | 502.7277 | 1 | 1 | 15:11 | 43.48 |  | 531.8267 | 0 | 502.7277 | 50.2091 | 50.2094 | 0.012444 | 0.56518 | 503.2929 |  | -22.1278 | 0 | -22.1278 | 50.5 | 5.9222 | -2.364 | 5.7638 | 1 | 0 | 5.7638 |  | 5.7638 | 0 | 6.5651
50.2091 | 0 | 501.5046 | 501.5046 | 1 | 1 | 15:11 | 43.5 |  | 531.8233 | 0 | 501.5046 | 50.2091 | 50.2097 | 0.0146 | 0.66308 | 502.1677 |  | -23.2531 | 0 | -23.2531 | 50.5 | 5.9222 | -2.364 | 6.8891 | 1 | 0 | 6.8891 |  | 6.8891 | 0 | 6.253
50.2091 | 0 | 502.7277 | 502.7277 | 1 | 1 | 15:11 | 43.52 |  | 531.82 | 0 | 502.7277 | 50.2091 | 50.21 | 0.01314 | 0.59678 | 503.3245 |  | -22.0962 | 0 | -22.0962 | 50.5 | 5.9222 | -2.364 | 5.7322 | 1 | 0 | 5.7322 |  | 5.7322 | 0 | 6.3861
50.2091 | 0 | 502.7277 | 502.7277 | 1 | 1 | 15:11 | 43.54 |  | 531.8167 | 0 | 502.7277 | 50.2091 | 50.2103 | 0.011826 | 0.5371 | 503.2648 |  | -22.1559 | 0 | -22.1559 | 50.5 | 5.9222 | -2.364 | 5.7919 | 1 | 0 | 5.7919 |  | 5.7919 | 0 | 5.7582
50.2091 | 0 | 501.5046 | 501.5046 | 1 | 1 | 15:11 | 43.56 |  | 531.8133 | 0 | 501.5046 | 50.2091 | 50.2105 | 0.010643 | 0.48339 | 501.988 |  | -23.4328 | 0 | -23.4328 | 50.5 | 5.9222 | -2.364 | 7.0688 | 1 | 0 | 7.0688 |  | 7.0688 | 0 | 6.347
50.2091 | 0 | 502.7277 | 502.7277 | 1 | 1 | 15:11 | 43.58 |  | 531.81 | 0 | 502.7277 | 50.2091 | 50.2107 | 0.0095788 | 0.43505 | 503.1628 |  | -22.2579 | 0 | -22.2579 | 50.5 | 5.9222 | -2.364 | 5.8939 | 1 | 0 | 5.8939 |  | 5.8939 | 0 | 6.558
50.2091 | 0 | 503.951 | 503.951 | 1 | 1 | 15:11 | 43.6 |  | 531.8067 | 0 | 503.951 | 50.2091 | 50.2109 | 0.0086209 | 0.39154 | 504.3425 |  | -21.0782 | 0 | -21.0782 | 50.5 | 5.9222 | -2.364 | 4.7142 | 1 | 0 | 4.7142 |  | 4.7142 | 0 | 5.381
50.2091 | 0 | 502.7277 | 502.7277 | 1 | 1 | 15:11 | 43.62 |  | 531.8033 | 0 | 502.7277 | 50.2091 | 50.211 | 0.0077588 | 0.35239 | 503.0801 |  | -22.3406 | 0 | -22.3406 | 50.5 | 5.9222 | -2.364 | 5.9766 | 1 | 0 | 5.9766 |  | 5.9766 | 0 | 5.2631
50.2091 | 0 | 502.7277 | 502.7277 | 1 | 1 | 15:11 | 43.64 |  | 531.8 | 0 | 502.7277 | 50.2091 | 50.2112 | 0.0069829 | 0.31715 | 503.0449 |  | -22.3758 | 0 | -22.3758 | 50.5 | 5.9222 | -2.364 | 6.0118 | 1 | 0 | 6.0118 |  | 6.0118 | 0 | 5.9919
50.2125 | 0 | 503.951 | 503.951 | 1 | 1 | 15:11 | 43.66 |  | 531.7967 | 0 | 503.951 | 50.2094 | 50.2113 | 0.0062846 | 0.28546 | 504.2364 |  | -21.1843 | 0 | -21.1843 | 50.5 | 5.6 | -2.5 | 4.6843 | 1 | 0 | 4.6843 |  | 4.6843 | 0 | 5.4347
50.2125 | 0 | 502.7277 | 502.7277 | 1 | 1 | 15:11 | 43.68 |  | 531.7933 | 0 | 502.7277 | 50.2097 | 50.2114 | 0.0056562 | 0.25691 | 502.9847 |  | -22.4361 | 0 | -22.4361 | 50.5 | 5.6 | -2.5 | 5.9361 | 1 | 0 | 5.9361 |  | 5.9361 | 0 | 5.2286
50.2125 | 0 | 503.951 | 503.951 | 1 | 1 | 15:11 | 43.7 |  | 531.79 | 0 | 503.951 | 50.21 | 50.2115 | 0.0050906 | 0.23122 | 504.1822 |  | -21.2386 | 0 | -21.2386 | 50.5 | 5.6 | -2.5 | 4.7386 | 1 | 0 | 4.7386 |  | 4.7386 | 0 | 5.4154
50.2125 | 0 | 502.7277 | 502.7277 | 1 | 1 | 15:11 | 43.72 |  | 531.7867 | 0 | 502.7277 | 50.2103 | 50.2116 | 0.0045815 | 0.2081 | 502.9358 |  | -22.4849 | 0 | -22.4849 | 50.5 | 5.6 | -2.5 | 5.9849 | 1 | 0 | 5.9849 |  | 5.9849 | 0 | 5.2804
50.2125 | 0 | 503.951 | 503.951 | 1 | 1 | 15:11 | 43.74 |  | 531.7833 | 0 | 503.951 | 50.2105 | 50.2117 | 0.0041234 | 0.18729 | 504.1382 |  | -21.2825 | 0 | -21.2825 | 50.5 | 5.6 | -2.5 | 4.7825 | 1 | 0 | 4.7825 |  | 4.7825 | 0 | 5.4621
50.2125 | 0 | 503.951 | 503.951 | 1 | 1 | 15:11 | 43.76 |  | 531.78 | 0 | 503.951 | 50.2107 | 50.2118 | 0.00031102 | 0.014127 | 503.9651 |  | -21.4557 | 0 | -21.4557 | 50.5 | 5.6 | -2.5 | 4.9557 | 1 | 0 | 4.9557 |  | 4.9557 | 0 | 4.8578
50.2125 | 0 | 502.7277 | 502.7277 | 1 | 1 | 15:11 | 43.78 |  | 531.7767 | 0 | 502.7277 | 50.2109 | 50.2119 | -0.0048201 | -0.21893 | 502.5088 |  | -22.9119 | 0 | -22.9119 | 50.5 | 5.6 | -2.5 | 6.4119 | 1 | 0 | 6.4119 |  | 6.4119 | 0 | 5.5888
50.2125 | 0 | 503.951 | 503.951 | 1 | 1 | 15:11 | 43.8 |  | 531.7733 | 0 | 503.951 | 50.211 | 50.2116 | -0.0094381 | -0.42869 | 503.5223 |  | -21.8985 | 0 | -21.8985 | 50.5 | 5.6 | -2.5 | 5.3985 | 1 | 0 | 5.3985 |  | 5.3985 | 0 | 5.9713
50.2125 | 0 | 502.7277 | 502.7277 | 1 | 1 | 15:11 | 43.82 |  | 531.77 | 0 | 502.7277 | 50.2112 | 50.2113 | -0.011894 | -0.54025 | 502.1875 |  | -23.2332 | 0 | -23.2332 | 50.5 | 5.6 | -2.5 | 6.7332 | 1 | 0 | 6.7332 |  | 6.7332 | 0 | 5.9788
50.2125 | 0 | 503.951 | 503.951 | 1 | 1 | 15:11 | 43.84 |  | 531.7667 | 0 | 503.951 | 50.2113 | 50.2111 | -0.010705 | -0.48622 | 503.4647 |  | -21.956 | 0 | -21.956 | 50.5 | 5.6 | -2.5 | 5.456 | 1 | 0 | 5.456 |  | 5.456 | 0 | 6.1779
50.2125 | 0 | 503.951 | 503.951 | 1 | 1 | 15:11 | 43.86 |  | 531.7633 | 0 | 503.951 | 50.2114 | 50.2109 | -0.0096344 | -0.4376 | 503.5134 |  | -21.9074 | 0 | -21.9074 | 50.5 | 5.6 | -2.5 | 5.4074 | 1 | 0 | 5.4074 |  | 5.4074 | 0 | 5.4349
50.2125 | 0 | 503.951 | 503.951 | 1 | 1 | 15:11 | 43.88 |  | 531.76 | 0 | 503.951 | 50.2115 | 50.2107 | -0.0086709 | -0.39384 | 503.5571 |  | -21.8636 | 0 | -21.8636 | 50.5 | 5.6 | -2.5 | 5.3636 | 1 | 0 | 5.3636 |  | 5.3636 | 0 | 5.3884
50.2125 | 0 | 503.951 | 503.951 | 1 | 1 | 15:11 | 43.9 |  | 531.7567 | 0 | 503.951 | 50.2116 | 50.2106 | -0.0078038 | -0.35446 | 503.5965 |  | -21.8242 | 0 | -21.8242 | 50.5 | 5.6 | -2.5 | 5.3242 | 1 | 0 | 5.3242 |  | 5.3242 | 0 | 5.3465
50.2125 | 0 | 502.7277 | 502.7277 | 1 | 1 | 15:11 | 43.92 |  | 531.7533 | 0 | 502.7277 | 50.2117 | 50.2104 | -0.0070234 | -0.31901 | 502.4087 |  | -23.012 | 0 | -23.012 | 50.5 | 5.6 | -2.5 | 6.512 | 1 | 0 | 6.512 |  | 6.512 | 0 | 5.8407
50.2125 | 0 | 503.951 | 503.951 | 1 | 1 | 15:11 | 43.94 |  | 531.75 | 0 | 503.951 | 50.2118 | 50.2103 | -0.0029211 | -0.13268 | 503.8183 |  | -21.6025 | 0 | -21.6025 | 50.5 | 5.6 | -2.5 | 5.1025 | 1 | 0 | 5.1025 |  | 5.1025 | 0 | 5.8992
50.2125 | 0 | 502.7277 | 502.7277 | 1 | 1 | 15:11 | 43.96 |  | 531.7467 | 0 | 502.7277 | 50.2119 | 50.2102 | 0.002471 | 0.11224 | 502.84 |  | -22.5808 | 0 | -22.5808 | 50.5 | 5.6 | -2.5 | 6.0808 | 1 | 0 | 6.0808 |  | 6.0808 | 0 | 5.5278
50.2091 | 0 | 503.951 | 503.951 | 1 | 1 | 15:11 | 43.98 |  | 531.7433 | 0 | 503.951 | 50.2116 | 50.2104 | 0.0073239 | 0.33264 | 504.2836 |  | -21.1371 | 0 | -21.1371 | 50.5 | 5.9222 | -2.364 | 4.7731 | 1 | 0 | 4.7731 |  | 4.7731 | 0 | 5.5122
50.2091 | 0 | 502.7277 | 502.7277 | 1 | 1 | 15:11 | 44 |  | 531.74 | 0 | 502.7277 | 50.2113 | 50.2106 | 0.0099915 | 0.45379 | 503.1815 |  | -22.2392 | 0 | -22.2392 | 50.5 | 5.9222 | -2.364 | 5.8752 | 1 | 0 | 5.8752 |  | 5.8752 | 0 | 5.2523
50.2091 | 0 | 502.7277 | 502.7277 | 1 | 1 | 15:11 | 44.02 |  | 531.7367 | 0 | 502.7277 | 50.2111 | 50.2108 | 0.0089924 | 0.40841 | 503.1362 |  | -22.2846 | 0 | -22.2846 | 50.5 | 5.9222 | -2.364 | 5.9206 | 1 | 0 | 5.9206 |  | 5.9206 | 0 | 5.8949
50.2091 | 0 | 503.951 | 503.951 | 1 | 1 | 15:11 | 44.04 |  | 531.7333 | 0 | 503.951 | 50.2109 | 50.211 | 0.0080931 | 0.36757 | 504.3185 |  | -21.1022 | 0 | -21.1022 | 50.5 | 5.9222 | -2.364 | 4.7382 | 1 | 0 | 4.7382 |  | 4.7382 | 0 | 5.4065
50.2091 | 0 | 502.7277 | 502.7277 | 1 | 1 | 15:11 | 44.06 |  | 531.73 | 0 | 502.7277 | 50.2107 | 50.2111 | 0.0072838 | 0.33082 | 503.0586 |  | -22.3622 | 0 | -22.3622 | 50.5 | 5.9222 | -2.364 | 5.9982 | 1 | 0 | 5.9982 |  | 5.9982 | 0 | 5.286
50.2091 | 0 | 502.7277 | 502.7277 | 1 | 1 | 15:11 | 44.08 |  | 531.7267 | 0 | 502.7277 | 50.2106 | 50.2113 | 0.0065554 | 0.29773 | 503.0255 |  | -22.3953 | 0 | -22.3953 | 50.5 | 5.9222 | -2.364 | 6.0313 | 1 | 0 | 6.0313 |  | 6.0313 | 0 | 6.0126
50.2091 | 0 | 501.5046 | 501.5046 | 1 | 1 | 15:11 | 44.1 |  | 531.7233 | 0 | 501.5046 | 50.2104 | 50.2114 | 0.0058999 | 0.26796 | 501.7726 |  | -23.6482 | 0 | -23.6482 | 50.5 | 5.9222 | -2.364 | 7.2842 | 1 | 0 | 7.2842 |  | 7.2842 | 0 | 6.576
50.2091 | 0 | 501.5046 | 501.5046 | 1 | 1 | 15:11 | 44.12 |  | 531.72 | 0 | 501.5046 | 50.2103 | 50.2115 | 0.0053099 | 0.24116 | 501.7458 |  | -23.675 | 0 | -23.675 | 50.5 | 5.9222 | -2.364 | 7.311 | 1 | 0 | 7.311 |  | 7.311 | 0 | 7.2958
50.2091 | 0 | 501.5046 | 501.5046 | 1 | 1 | 15:11 | 44.14 |  | 531.7167 | 0 | 501.5046 | 50.2102 | 50.2116 | 0.0047789 | 0.21705 | 501.7216 |  | -23.6991 | 0 | -23.6991 | 50.5 | 5.9222 | -2.364 | 7.3351 | 1 | 0 | 7.3351 |  | 7.3351 | 0 | 7.3215
50.2125 | 0 | 502.7277 | 502.7277 | 1 | 1 | 15:11 | 44.16 |  | 531.7133 | 0 | 502.7277 | 50.2104 | 50.2117 | 0.004301 | 0.19536 | 502.9231 |  | -22.4976 | 0 | -22.4976 | 50.5 | 5.6 | -2.5 | 5.9976 | 1 | 0 | 5.9976 |  | 5.9976 | 0 | 6.7536
50.2125 | 0 | 502.7277 | 502.7277 | 1 | 1 | 15:11 | 44.18 |  | 531.71 | 0 | 502.7277 | 50.2106 | 50.2118 | 0.0038709 | 0.17582 | 502.9036 |  | -22.5172 | 0 | -22.5172 | 50.5 | 5.6 | -2.5 | 6.0172 | 1 | 0 | 6.0172 |  | 6.0172 | 0 | 6.0061
50.2125 | 0 | 501.5046 | 501.5046 | 1 | 1 | 15:11 | 44.2 |  | 531.7067 | 0 | 501.5046 | 50.2108 | 50.2118 | 0.0034838 | 0.15824 | 501.6628 |  | -23.7579 | 0 | -23.7579 | 50.5 | 5.6 | -2.5 | 7.2579 | 1 | 0 | 7.2579 |  | 7.2579 | 0 | 6.5566
50.2125 | 0 | 502.7277 | 502.7277 | 1 | 1 | 15:11 | 44.22 |  | 531.7033 | 0 | 502.7277 | 50.211 | 50.2119 | 0.0031354 | 0.14242 | 502.8702 |  | -22.5506 | 0 | -22.5506 | 50.5 | 5.6 | -2.5 | 6.0506 | 1 | 0 | 6.0506 |  | 6.0506 | 0 | 6.733
50.2125 | 0 | 501.5046 | 501.5046 | 1 | 1 | 15:11 | 44.24 |  | 531.7 | 0 | 501.5046 | 50.2111 | 50.212 | 0.0028219 | 0.12817 | 501.6328 |  | -23.788 | 0 | -23.788 | 50.5 | 5.6 | -2.5 | 7.288 | 1 | 0 | 7.288 |  | 7.288 | 0 | 6.5886
50.2125 | 0 | 501.5046 | 501.5046 | 1 | 1 | 15:11 | 44.26 |  | 531.6967 | 0 | 501.5046 | 50.2113 | 50.212 | 0.0025397 | 0.11536 | 501.62 |  | -23.8008 | 0 | -23.8008 | 50.5 | 5.6 | -2.5 | 7.3008 | 1 | 0 | 7.3008 |  | 7.3008 | 0 | 7.2935
50.2125 | 0 | 502.7277 | 502.7277 | 1 | 1 | 15:11 | 44.28 |  | 531.6933 | 0 | 502.7277 | 50.2114 | 50.2121 | 0.0022857 | 0.10382 | 502.8316 |  | -22.5892 | 0 | -22.5892 | 50.5 | 5.6 | -2.5 | 6.0892 | 1 | 0 | 6.0892 |  | 6.0892 | 0 | 6.774
50.2125 | 0 | 501.5046 | 501.5046 | 1 | 1 | 15:11 | 44.3 |  | 531.69 | 0 | 501.5046 | 50.2115 | 50.2121 | 0.0020572 | 0.093439 | 501.598 |  | -23.8227 | 0 | -23.8227 | 50.5 | 5.6 | -2.5 | 7.3227 | 1 | 0 | 7.3227 |  | 7.3227 | 0 | 6.6255
50.2125 | 0 | 503.951 | 503.951 | 1 | 1 | 15:11 | 44.32 |  | 531.6867 | 0 | 503.951 | 50.2116 | 50.2122 | 0.0018514 | 0.084095 | 504.035 |  | -21.3857 | 0 | -21.3857 | 50.5 | 5.6 | -2.5 | 4.8857 | 1 | 0 | 4.8857 |  | 4.8857 | 0 | 6.2631
50.2125 | 0 | 501.5046 | 501.5046 | 1 | 1 | 15:11 | 44.34 |  | 531.6833 | 0 | 501.5046 | 50.2117 | 50.2122 | 0.0016663 | 0.075685 | 501.5803 |  | -23.8405 | 0 | -23.8405 | 50.5 | 5.6 | -2.5 | 7.3405 | 1 | 0 | 7.3405 |  | 7.3405 | 0 | 5.953
50.2125 | 0 | 502.7277 | 502.7277 | 1 | 1 | 15:11 | 44.36 |  | 531.68 | 0 | 502.7277 | 50.2118 | 50.2122 | 0.0014997 | 0.068117 | 502.7959 |  | -22.6249 | 0 | -22.6249 | 50.5 | 5.6 | -2.5 | 6.1249 | 1 | 0 | 6.1249 |  | 6.1249 | 0 | 6.8119
50.2125 | 0 | 502.7277 | 502.7277 | 1 | 1 | 15:11 | 44.38 |  | 531.6767 | 0 | 502.7277 | 50.2118 | 50.2122 | 0.0013497 | 0.061305 | 502.7891 |  | -22.6317 | 0 | -22.6317 | 50.5 | 5.6 | -2.5 | 6.1317 | 1 | 0 | 6.1317 |  | 6.1317 | 0 | 6.1278
50.2125 | 0 | 501.5046 | 501.5046 | 1 | 1 | 15:11 | 44.4 |  | 531.6733 | 0 | 501.5046 | 50.2119 | 50.2123 | 0.0012147 | 0.055175 | 501.5598 |  | -23.861 | 0 | -23.861 | 50.5 | 5.6 | -2.5 | 7.361 | 1 | 0 | 7.361 |  | 7.361 | 0 | 6.6662
50.2125 | 0 | 503.951 | 503.951 | 1 | 1 | 15:11 | 44.42 |  | 531.67 | 0 | 503.951 | 50.212 | 50.2123 | 0.0010933 | 0.049657 | 504.0006 |  | -21.4201 | 0 | -21.4201 | 50.5 | 5.6 | -2.5 | 4.9201 | 1 | 0 | 4.9201 |  | 4.9201 | 0 | 6.2997
50.2125 | 0 | 502.7277 | 502.7277 | 1 | 1 | 15:11 | 44.44 |  | 531.6667 | 0 | 502.7277 | 50.212 | 50.2123 | 0.00098394 | 0.044691 | 502.7724 |  | -22.6483 | 0 | -22.6483 | 50.5 | 5.6 | -2.5 | 6.1483 | 1 | 0 | 6.1483 |  | 6.1483 | 0 | 5.4541
50.2125 | 0 | 502.7277 | 502.7277 | 1 | 1 | 15:11 | 44.46 |  | 531.6633 | 0 | 502.7277 | 50.2121 | 50.2123 | 0.00088554 | 0.040222 | 502.768 |  | -22.6528 | 0 | -22.6528 | 50.5 | 5.6 | -2.5 | 6.1528 | 1 | 0 | 6.1528 |  | 6.1528 | 0 | 6.1502
50.2125 | 0 | 503.951 | 503.951 | 1 | 1 | 15:11 | 44.48 |  | 531.66 | 0 | 503.951 | 50.2121 | 50.2123 | 0.00079699 | 0.0362 | 503.9872 |  | -21.4336 | 0 | -21.4336 | 50.5 | 5.6 | -2.5 | 4.9336 | 1 | 0 | 4.9336 |  | 4.9336 | 0 | 5.6227
50.2125 | 0 | 502.7277 | 502.7277 | 1 | 1 | 15:11 | 44.5 |  | 531.6567 | 0 | 502.7277 | 50.2122 | 50.2124 | 0.00071729 | 0.03258 | 502.7603 |  | -22.6604 | 0 | -22.6604 | 50.5 | 5.6 | -2.5 | 6.1604 | 1 | 0 | 6.1604 |  | 6.1604 | 0 | 5.467
50.2125 | 0 | 502.7277 | 502.7277 | 1 | 1 | 15:11 | 44.52 |  | 531.6533 | 0 | 502.7277 | 50.2122 | 50.2124 | 0.00064556 | 0.029322 | 502.7571 |  | -22.6637 | 0 | -22.6637 | 50.5 | 5.6 | -2.5 | 6.1637 | 1 | 0 | 6.1637 |  | 6.1637 | 0 | 6.1618
50.2125 | 0 | 502.7277 | 502.7277 | 1 | 1 | 15:11 | 44.54 |  | 531.65 | 0 | 502.7277 | 50.2122 | 50.2124 | 0.000581 | 0.02639 | 502.7541 |  | -22.6666 | 0 | -22.6666 | 50.5 | 5.6 | -2.5 | 6.1666 | 1 | 0 | 6.1666 |  | 6.1666 | 0 | 6.1649
50.2125 | 0 | 502.7277 | 502.7277 | 1 | 1 | 15:11 | 44.56 |  | 531.6467 | 0 | 502.7277 | 50.2122 | 50.2124 | 0.0005229 | 0.023751 | 502.7515 |  | -22.6692 | 0 | -22.6692 | 50.5 | 5.6 | -2.5 | 6.1692 | 1 | 0 | 6.1692 |  | 6.1692 | 0 | 6.1678
50.2125 | 0 | 502.7277 | 502.7277 | 1 | 1 | 15:11 | 44.58 |  | 531.6433 | 0 | 502.7277 | 50.2123 | 50.2124 | 0.00047061 | 0.021376 | 502.7491 |  | -22.6716 | 0 | -22.6716 | 50.5 | 5.6 | -2.5 | 6.1716 | 1 | 0 | 6.1716 |  | 6.1716 | 0 | 6.1703
50.2125 | 0 | 502.7277 | 502.7277 | 1 | 1 | 15:11 | 44.6 |  | 531.64 | 0 | 502.7277 | 50.2123 | 50.2124 | 0.00042355 | 0.019238 | 502.747 |  | -22.6738 | 0 | -22.6738 | 50.5 | 5.6 | -2.5 | 6.1738 | 1 | 0 | 6.1738 |  | 6.1738 | 0 | 6.1725
50.2125 | 0 | 503.951 | 503.951 | 1 | 1 | 15:11 | 44.62 |  | 531.6367 | 0 | 503.951 | 50.2123 | 50.2124 | 0.0003812 | 0.017314 | 503.9683 |  | -21.4525 | 0 | -21.4525 | 50.5 | 5.6 | -2.5 | 4.9525 | 1 | 0 | 4.9525 |  | 4.9525 | 0 | 5.6428
50.2125 | 0 | 502.7277 | 502.7277 | 1 | 1 | 15:11 | 44.64 |  | 531.6333 | 0 | 502.7277 | 50.2123 | 50.2124 | 0.00034308 | 0.015583 | 502.7433 |  | -22.6774 | 0 | -22.6774 | 50.5 | 5.6 | -2.5 | 6.1774 | 1 | 0 | 6.1774 |  | 6.1774 | 0 | 5.4851
50.2125 | 0 | 502.7277 | 502.7277 | 1 | 1 | 15:11 | 44.66 |  | 531.63 | 0 | 502.7277 | 50.2123 | 50.2124 | 0.00030877 | 0.014025 | 502.7418 |  | -22.679 | 0 | -22.679 | 50.5 | 5.6 | -2.5 | 6.179 | 1 | 0 | 6.179 |  | 6.179 | 0 | 6.1781
50.2125 | 0 | 502.7277 | 502.7277 | 1 | 1 | 15:11 | 44.68 |  | 531.6267 | 0 | 502.7277 | 50.2124 | 50.2124 | 0.00027789 | 0.012622 | 502.7404 |  | -22.6804 | 0 | -22.6804 | 50.5 | 5.6 | -2.5 | 6.1804 | 1 | 0 | 6.1804 |  | 6.1804 | 0 | 6.1796
50.2125 | 0 | 502.7277 | 502.7277 | 1 | 1 | 15:11 | 44.7 |  | 531.6233 | 0 | 502.7277 | 50.2124 | 50.2125 | 0.0002501 | 0.01136 | 502.7391 |  | -22.6816 | 0 | -22.6816 | 50.5 | 5.6 | -2.5 | 6.1816 | 1 | 0 | 6.1816 |  | 6.1816 | 0 | 6.1809
50.2125 | 0 | 502.7277 | 502.7277 | 1 | 1 | 15:11 | 44.72 |  | 531.62 | 0 | 502.7277 | 50.2124 | 50.2125 | 0.00022509 | 0.010224 | 502.738 |  | -22.6828 | 0 | -22.6828 | 50.5 | 5.6 | -2.5 | 6.1828 | 1 | 0 | 6.1828 |  | 6.1828 | 0 | 6.1821
50.2125 | 0 | 502.7277 | 502.7277 | 1 | 1 | 15:11 | 44.74 |  | 531.6167 | 0 | 502.7277 | 50.2124 | 50.2125 | 0.00020258 | 0.0092016 | 502.7369 |  | -22.6838 | 0 | -22.6838 | 50.5 | 5.6 | -2.5 | 6.1838 | 1 | 0 | 6.1838 |  | 6.1838 | 0 | 6.1832
50.2125 | 0 | 502.7277 | 502.7277 | 1 | 1 | 15:11 | 44.76 |  | 531.6133 | 0 | 502.7277 | 50.2124 | 50.2125 | 0.00018233 | 0.0082814 | 502.736 |  | -22.6847 | 0 | -22.6847 | 50.5 | 5.6 | -2.5 | 6.1847 | 1 | 0 | 6.1847 |  | 6.1847 | 0 | 6.1842
50.2125 | 0 | 503.951 | 503.951 | 1 | 1 | 15:11 | 44.78 |  | 531.61 | 0 | 503.951 | 50.2124 | 50.2125 | 0.00016409 | 0.0074533 | 503.9584 |  | -21.4623 | 0 | -21.4623 | 50.5 | 5.6 | -2.5 | 4.9623 | 1 | 0 | 4.9623 |  | 4.9623 | 0 | 5.6532
50.2125 | 0 | 502.7277 | 502.7277 | 1 | 1 | 15:11 | 44.8 |  | 531.6067 | 0 | 502.7277 | 50.2124 | 50.2125 | 0.00014768 | 0.0067079 | 502.7345 |  | -22.6863 | 0 | -22.6863 | 50.5 | 5.6 | -2.5 | 6.1863 | 1 | 0 | 6.1863 |  | 6.1863 | 0 | 5.4945
50.2125 | 0 | 502.7277 | 502.7277 | 1 | 1 | 15:11 | 44.82 |  | 531.6033 | 0 | 502.7277 | 50.2124 | 50.2125 | 0.00013292 | 0.0060371 | 502.7338 |  | -22.687 | 0 | -22.687 | 50.5 | 5.6 | -2.5 | 6.187 | 1 | 0 | 6.187 |  | 6.187 | 0 | 6.1866
50.2125 | 0 | 502.7277 | 502.7277 | 1 | 1 | 15:11 | 44.84 |  | 531.6 | 0 | 502.7277 | 50.2124 | 50.2125 | 0.00011962 | 0.0054334 | 502.7332 |  | -22.6876 | 0 | -22.6876 | 50.5 | 5.6 | -2.5 | 6.1876 | 1 | 0 | 6.1876 |  | 6.1876 | 0 | 6.1872
50.2125 | 0 | 502.7277 | 502.7277 | 1 | 1 | 15:11 | 44.86 |  | 531.5967 | 0 | 502.7277 | 50.2124 | 50.2125 | 0.00010766 | 0.0048901 | 502.7326 |  | -22.6881 | 0 | -22.6881 | 50.5 | 5.6 | -2.5 | 6.1881 | 1 | 0 | 6.1881 |  | 6.1881 | 0 | 6.1878
50.2125 | 0 | 503.951 | 503.951 | 1 | 1 | 15:11 | 44.88 |  | 531.5933 | 0 | 503.951 | 50.2125 | 50.2125 | 9.6895e-05 | 0.0044011 | 503.9554 |  | -21.4654 | 0 | -21.4654 | 50.5 | 5.6 | -2.5 | 4.9654 | 1 | 0 | 4.9654 |  | 4.9654 | 0 | 5.6565
50.2125 | 0 | 502.7277 | 502.7277 | 1 | 1 | 15:11 | 44.9 |  | 531.59 | 0 | 502.7277 | 50.2125 | 50.2125 | 8.7206e-05 | 0.003961 | 502.7317 |  | -22.689 | 0 | -22.689 | 50.5 | 5.6 | -2.5 | 6.189 | 1 | 0 | 6.189 |  | 6.189 | 0 | 5.4974
50.2125 | 0 | 501.5046 | 501.5046 | 1 | 1 | 15:11 | 44.92 |  | 531.5867 | 0 | 501.5046 | 50.2125 | 50.2125 | 7.8485e-05 | 0.0035649 | 501.5082 |  | -23.9126 | 0 | -23.9126 | 50.5 | 5.6 | -2.5 | 7.4126 | 1 | 0 | 7.4126 |  | 7.4126 | 0 | 6.721
50.2125 | 0 | 502.7277 | 502.7277 | 1 | 1 | 15:11 | 44.94 |  | 531.5833 | 0 | 502.7277 | 50.2125 | 50.2125 | 7.0637e-05 | 0.0032084 | 502.731 |  | -22.6898 | 0 | -22.6898 | 50.5 | 5.6 | -2.5 | 6.1898 | 1 | 0 | 6.1898 |  | 6.1898 | 0 | 6.8809
50.2125 | 0 | 502.7277 | 502.7277 | 1 | 1 | 15:11 | 44.96 |  | 531.58 | 0 | 502.7277 | 50.2125 | 50.2125 | 6.3573e-05 | 0.0028875 | 502.7306 |  | -22.6901 | 0 | -22.6901 | 50.5 | 5.6 | -2.5 | 6.1901 | 1 | 0 | 6.1901 |  | 6.1901 | 0 | 6.1899
50.2125 | 0 | 502.7277 | 502.7277 | 1 | 1 | 15:11 | 44.98 |  | 531.5767 | 0 | 502.7277 | 50.2125 | 50.2125 | 5.7216e-05 | 0.0025988 | 502.7303 |  | -22.6904 | 0 | -22.6904 | 50.5 | 5.6 | -2.5 | 6.1904 | 1 | 0 | 6.1904 |  | 6.1904 | 0 | 6.1902
50.2125 | 0 | 502.7277 | 502.7277 | 1 | 1 | 15:11 | 45 |  | 531.5733 | 0 | 502.7277 | 50.2125 | 50.2125 | 5.1494e-05 | 0.0023389 | 502.7301 |  | -22.6907 | 0 | -22.6907 | 50.5 | 5.6 | -2.5 | 6.1907 | 1 | 0 | 6.1907 |  | 6.1907 | 0 | 6.1905
50.2125 | 0 | 502.7277 | 502.7277 | 1 | 1 | 15:11 | 45.02 |  | 531.57 | 0 | 502.7277 | 50.2125 | 50.2125 | 4.6345e-05 | 0.002105 | 502.7299 |  | -22.6909 | 0 | -22.6909 | 50.5 | 5.6 | -2.5 | 6.1909 | 1 | 0 | 6.1909 |  | 6.1909 | 0 | 6.1908
50.2125 | 0 | 501.5046 | 501.5046 | 1 | 1 | 15:11 | 45.04 |  | 531.5667 | 0 | 501.5046 | 50.2125 | 50.2125 | 4.171e-05 | 0.0018945 | 501.5065 |  | -23.9142 | 0 | -23.9142 | 50.5 | 5.6 | -2.5 | 7.4142 | 1 | 0 | 7.4142 |  | 7.4142 | 0 | 6.7228
50.2125 | 0 | 502.7277 | 502.7277 | 1 | 1 | 15:11 | 45.06 |  | 531.5633 | 0 | 502.7277 | 50.2125 | 50.2125 | 3.7539e-05 | 0.0017051 | 502.7295 |  | -22.6913 | 0 | -22.6913 | 50.5 | 5.6 | -2.5 | 6.1913 | 1 | 0 | 6.1913 |  | 6.1913 | 0 | 6.8825
50.2125 | 0 | 502.7277 | 502.7277 | 1 | 1 | 15:11 | 45.08 |  | 531.56 | 0 | 502.7277 | 50.2125 | 50.2125 | 3.3785e-05 | 0.0015346 | 502.7293 |  | -22.6915 | 0 | -22.6915 | 50.5 | 5.6 | -2.5 | 6.1915 | 1 | 0 | 6.1915 |  | 6.1915 | 0 | 6.1914
50.2125 | 0 | 502.7277 | 502.7277 | 1 | 1 | 15:11 | 45.1 |  | 531.5567 | 0 | 502.7277 | 50.2125 | 50.2125 | 3.0407e-05 | 0.0013811 | 502.7291 |  | -22.6916 | 0 | -22.6916 | 50.5 | 5.6 | -2.5 | 6.1916 | 1 | 0 | 6.1916 |  | 6.1916 | 0 | 6.1915
50.2125 | 0 | 502.7277 | 502.7277 | 1 | 1 | 15:11 | 45.12 |  | 531.5533 | 0 | 502.7277 | 50.2125 | 50.2125 | 2.7366e-05 | 0.001243 | 502.729 |  | -22.6917 | 0 | -22.6917 | 50.5 | 5.6 | -2.5 | 6.1917 | 1 | 0 | 6.1917 |  | 6.1917 | 0 | 6.1917
50.2125 | 0 | 502.7277 | 502.7277 | 1 | 1 | 15:11 | 45.14 |  | 531.55 | 0 | 502.7277 | 50.2125 | 50.2125 | 2.4629e-05 | 0.0011187 | 502.7289 |  | -22.6919 | 0 | -22.6919 | 50.5 | 5.6 | -2.5 | 6.1919 | 1 | 0 | 6.1919 |  | 6.1919 | 0 | 6.1918
50.2125 | 0 | 501.5046 | 501.5046 | 1 | 1 | 15:11 | 45.16 |  | 531.5467 | 0 | 501.5046 | 50.2125 | 50.2125 | 2.2166e-05 | 0.0010068 | 501.5056 |  | -23.9151 | 0 | -23.9151 | 50.5 | 5.6 | -2.5 | 7.4151 | 1 | 0 | 7.4151 |  | 7.4151 | 0 | 6.7237
50.2125 | 0 | 502.7277 | 502.7277 | 1 | 1 | 15:11 | 45.18 |  | 531.5433 | 0 | 502.7277 | 50.2125 | 50.2125 | 1.995e-05 | 0.00090614 | 502.7287 |  | -22.6921 | 0 | -22.6921 | 50.5 | 5.6 | -2.5 | 6.1921 | 1 | 0 | 6.1921 |  | 6.1921 | 0 | 6.8834
50.2125 | 0 | 501.5046 | 501.5046 | 1 | 1 | 15:11 | 45.2 |  | 531.54 | 0 | 501.5046 | 50.2125 | 50.2125 | 1.7955e-05 | 0.00081553 | 501.5054 |  | -23.9153 | 0 | -23.9153 | 50.5 | 5.6 | -2.5 | 7.4153 | 1 | 0 | 7.4153 |  | 7.4153 | 0 | 6.7239
50.2125 | 0 | 502.7277 | 502.7277 | 1 | 1 | 15:11 | 45.22 |  | 531.5367 | 0 | 502.7277 | 50.2125 | 50.2125 | 1.6159e-05 | 0.00073398 | 502.7285 |  | -22.6923 | 0 | -22.6923 | 50.5 | 5.6 | -2.5 | 6.1923 | 1 | 0 | 6.1923 |  | 6.1923 | 0 | 6.8836
50.2125 | 0 | 502.7277 | 502.7277 | 1 | 1 | 15:11 | 45.24 |  | 531.5333 | 0 | 502.7277 | 50.2125 | 50.2125 | 1.4543e-05 | 0.00066058 | 502.7284 |  | -22.6923 | 0 | -22.6923 | 50.5 | 5.6 | -2.5 | 6.1923 | 1 | 0 | 6.1923 |  | 6.1923 | 0 | 6.1923
50.2125 | 0 | 501.5046 | 501.5046 | 1 | 1 | 15:11 | 45.26 |  | 531.53 | 0 | 501.5046 | 50.2125 | 50.2125 | 1.3089e-05 | 0.00059452 | 501.5052 |  | -23.9155 | 0 | -23.9155 | 50.5 | 5.6 | -2.5 | 7.4155 | 1 | 0 | 7.4155 |  | 7.4155 | 0 | 6.7242
50.2125 | 0 | 503.951 | 503.951 | 1 | 1 | 15:11 | 45.28 |  | 531.5267 | 0 | 503.951 | 50.2125 | 50.2125 | 1.178e-05 | 0.00053507 | 503.9515 |  | -21.4693 | 0 | -21.4693 | 50.5 | 5.6 | -2.5 | 4.9693 | 1 | 0 | 4.9693 |  | 4.9693 | 0 | 6.3519
50.2125 | 0 | 501.5046 | 501.5046 | 1 | 1 | 15:11 | 45.3 |  | 531.5233 | 0 | 501.5046 | 50.2125 | 50.2125 | 1.0602e-05 | 0.00048156 | 501.5051 |  | -23.9157 | 0 | -23.9157 | 50.5 | 5.6 | -2.5 | 7.4157 | 1 | 0 | 7.4157 |  | 7.4157 | 0 | 6.0329
50.2125 | 0 | 502.7277 | 502.7277 | 1 | 1 | 15:11 | 45.32 |  | 531.52 | 0 | 502.7277 | 50.2125 | 50.2125 | 9.5419e-06 | 0.00043341 | 502.7282 |  | -22.6926 | 0 | -22.6926 | 50.5 | 5.6 | -2.5 | 6.1926 | 1 | 0 | 6.1926 |  | 6.1926 | 0 | 6.8839
50.2125 | 0 | 502.7277 | 502.7277 | 1 | 1 | 15:11 | 45.34 |  | 531.5167 | 0 | 502.7277 | 50.2125 | 50.2125 | 8.5878e-06 | 0.00039006 | 502.7281 |  | -22.6926 | 0 | -22.6926 | 50.5 | 5.6 | -2.5 | 6.1926 | 1 | 0 | 6.1926 |  | 6.1926 | 0 | 6.1926
50.2125 | 0 | 502.7277 | 502.7277 | 1 | 1 | 15:11 | 45.36 |  | 531.5133 | 0 | 502.7277 | 50.2125 | 50.2125 | 7.729e-06 | 0.00035106 | 502.7281 |  | -22.6926 | 0 | -22.6926 | 50.5 | 5.6 | -2.5 | 6.1926 | 1 | 0 | 6.1926 |  | 6.1926 | 0 | 6.1926
50.2125 | 0 | 502.7277 | 502.7277 | 1 | 1 | 15:11 | 45.38 |  | 531.51 | 0 | 502.7277 | 50.2125 | 50.2125 | 6.9561e-06 | 0.00031595 | 502.7281 |  | -22.6927 | 0 | -22.6927 | 50.5 | 5.6 | -2.5 | 6.1927 | 1 | 0 | 6.1927 |  | 6.1927 | 0 | 6.1927
50.2125 | 0 | 501.5046 | 501.5046 | 1 | 1 | 15:11 | 45.4 |  | 531.5067 | 0 | 501.5046 | 50.2125 | 50.2125 | 6.2605e-06 | 0.00028436 | 501.5049 |  | -23.9159 | 0 | -23.9159 | 50.5 | 5.6 | -2.5 | 7.4159 | 1 | 0 | 7.4159 |  | 7.4159 | 0 | 6.7245
50.2125 | 0 | 502.7277 | 502.7277 | 1 | 1 | 15:11 | 45.42 |  | 531.5033 | 0 | 502.7277 | 50.2125 | 50.2125 | 5.6344e-06 | 0.00025592 | 502.728 |  | -22.6927 | 0 | -22.6927 | 50.5 | 5.6 | -2.5 | 6.1927 | 1 | 0 | 6.1927 |  | 6.1927 | 0 | 6.8841
50.2125 | 0 | 502.7277 | 502.7277 | 1 | 1 | 15:11 | 45.44 |  | 531.5 | 0 | 502.7277 | 50.2125 | 50.2125 | 5.071e-06 | 0.00023033 | 502.728 |  | -22.6928 | 0 | -22.6928 | 50.5 | 5.6 | -2.5 | 6.1928 | 1 | 0 | 6.1928 |  | 6.1928 | 0 | 6.1927
50.2125 | 0 | 502.7277 | 502.7277 | 1 | 1 | 15:11 | 45.46 |  | 531.4967 | 0 | 502.7277 | 50.2125 | 50.2125 | 4.5639e-06 | 0.0002073 | 502.728 |  | -22.6928 | 0 | -22.6928 | 50.5 | 5.6 | -2.5 | 6.1928 | 1 | 0 | 6.1928 |  | 6.1928 | 0 | 6.1928
50.2125 | 0 | 502.7277 | 502.7277 | 1 | 1 | 15:11 | 45.48 |  | 531.4933 | 0 | 502.7277 | 50.2125 | 50.2125 | 4.1075e-06 | 0.00018657 | 502.7279 |  | -22.6928 | 0 | -22.6928 | 50.5 | 5.6 | -2.5 | 6.1928 | 1 | 0 | 6.1928 |  | 6.1928 | 0 | 6.1928
50.2125 | 0 | 502.7277 | 502.7277 | 1 | 1 | 15:11 | 45.5 |  | 531.49 | 0 | 502.7277 | 50.2125 | 50.2125 | 3.6967e-06 | 0.00016791 | 502.7279 |  | -22.6928 | 0 | -22.6928 | 50.5 | 5.6 | -2.5 | 6.1928 | 1 | 0 | 6.1928 |  | 6.1928 | 0 | 6.1928
50.2125 | 0 | 501.5046 | 501.5046 | 1 | 1 | 15:11 | 45.52 |  | 531.4867 | 0 | 501.5046 | 50.2125 | 50.2125 | 3.3271e-06 | 0.00015112 | 501.5048 |  | -23.916 | 0 | -23.916 | 50.5 | 5.6 | -2.5 | 7.416 | 1 | 0 | 7.416 |  | 7.416 | 0 | 6.7246
50.2125 | 0 | 503.951 | 503.951 | 1 | 1 | 15:11 | 45.54 |  | 531.4833 | 0 | 503.951 | 50.2125 | 50.2125 | 2.9944e-06 | 0.00013601 | 503.9511 |  | -21.4697 | 0 | -21.4697 | 50.5 | 5.6 | -2.5 | 4.9697 | 1 | 0 | 4.9697 |  | 4.9697 | 0 | 6.3524
50.2125 | 0 | 502.7277 | 502.7277 | 1 | 1 | 15:11 | 45.56 |  | 531.48 | 0 | 502.7277 | 50.2125 | 50.2125 | 2.6949e-06 | 0.00012241 | 502.7279 |  | -22.6929 | 0 | -22.6929 | 50.5 | 5.6 | -2.5 | 6.1929 | 1 | 0 | 6.1929 |  | 6.1929 | 0 | 5.5015
50.2125 | 0 | 502.7277 | 502.7277 | 1 | 1 | 15:11 | 45.58 |  | 531.4767 | 0 | 502.7277 | 50.2125 | 50.2125 | 2.4254e-06 | 0.00011017 | 502.7279 |  | -22.6929 | 0 | -22.6929 | 50.5 | 5.6 | -2.5 | 6.1929 | 1 | 0 | 6.1929 |  | 6.1929 | 0 | 6.1929
50.2125 | 0 | 502.7277 | 502.7277 | 1 | 1 | 15:11 | 45.6 |  | 531.4733 | 0 | 502.7277 | 50.2125 | 50.2125 | 2.1829e-06 | 9.9149e-05 | 502.7278 |  | -22.6929 | 0 | -22.6929 | 50.5 | 5.6 | -2.5 | 6.1929 | 1 | 0 | 6.1929 |  | 6.1929 | 0 | 6.1929
50.2125 | 0 | 501.5046 | 501.5046 | 1 |  | 15:11 | 45.62 |  | 531.47 | 0 | 501.5046 | 50.2125 | 50.2125 | 1.9646e-06 | 8.9234e-05 | 501.5047 |  | -23.9161 | 0 | -23.9161 | 50.5 | 5.6 | -2.5 | 7.4161 | 1 | 0 | 7.4161 |  | 7.4161 | 0 | 6.7247
50.2125 | 0 | 502.7277 | 502.7277 | 1 | 1 | 15:11 | 45.64 |  | 531.4667 | 0 | 502.7277 | 50.2125 | 50.2125 | 1.7681e-06 | 8.0311e-05 | 502.7278 |  | -22.6929 | 0 | -22.6929 | 50.5 | 5.6 | -2.5 | 6.1929 | 1 | 0 | 6.1929 |  | 6.1929 | 0 | 6.8843
50.2125 | 0 | 502.7277 | 502.7277 | 1 | 1 | 15:11 | 45.66 |  | 531.4633 | 0 | 502.7277 | 50.2125 | 50.2125 | 1.5913e-06 | 7.228e-05 | 502.7278 |  | -22.6929 | 0 | -22.6929 | 50.5 | 5.6 | -2.5 | 6.1929 | 1 | 0 | 6.1929 |  | 6.1929 | 0 | 6.1929
50.2125 | 0 | 502.7277 | 502.7277 | 1 | 1 | 15:11 | 45.68 |  | 531.46 | 0 | 502.7277 | 50.2125 | 50.2125 | 1.4322e-06 | 6.5052e-05 | 502.7278 |  | -22.6929 | 0 | -22.6929 | 50.5 | 5.6 | -2.5 | 6.1929 | 1 | 0 | 6.1929 |  | 6.1929 | 0 | 6.1929
50.2125 | 0 | 502.7277 | 502.7277 | 1 | 1 | 15:11 | 45.7 |  | 531.4567 | 0 | 502.7277 | 50.2125 | 50.2125 | 1.289e-06 | 5.8547e-05 | 502.7278 |  | -22.6929 | 0 | -22.6929 | 50.5 | 5.6 | -2.5 | 6.1929 | 1 | 0 | 6.1929 |  | 6.1929 | 0 | 6.1929
50.2125 | 0 | 501.5046 | 501.5046 | 1 | 1 | 15:11 | 45.72 |  | 531.4533 | 0 | 501.5046 | 50.2125 | 50.2125 | 1.1601e-06 | 5.2692e-05 | 501.5047 |  | -23.9161 | 0 | -23.9161 | 50.5 | 5.6 | -2.5 | 7.4161 | 1 | 0 | 7.4161 |  | 7.4161 | 0 | 6.7247
50.2125 | 0 | 501.5046 | 501.5046 | 1 | 1 | 15:11 | 45.74 |  | 531.45 | 0 | 501.5046 | 50.2125 | 50.2125 | 1.0441e-06 | 4.7423e-05 | 501.5046 |  | -23.9161 | 0 | -23.9161 | 50.5 | 5.6 | -2.5 | 7.4161 | 1 | 0 | 7.4161 |  | 7.4161 | 0 | 7.4161
50.2125 | 0 | 502.7277 | 502.7277 | 1 | 1 | 15:11 | 45.76 |  | 531.4467 | 0 | 502.7277 | 50.2125 | 50.2125 | 9.3966e-07 | 4.268e-05 | 502.7278 |  | -22.6929 | 0 | -22.6929 | 50.5 | 5.6 | -2.5 | 6.1929 | 1 | 0 | 6.1929 |  | 6.1929 | 0 | 6.8843
50.2125 | 0 | 503.951 | 503.951 | 1 | 1 | 15:11 | 45.78 |  | 531.4433 | 0 | 503.951 | 50.2125 | 50.2125 | 8.457e-07 | 3.8412e-05 | 503.951 |  | -21.4697 | 0 | -21.4697 | 50.5 | 5.6 | -2.5 | 4.9697 | 1 | 0 | 4.9697 |  | 4.9697 | 0 | 5.6611
50.2125 | 0 | 502.7277 | 502.7277 | 1 | 1 | 15:11 | 45.8 |  | 531.44 | 0 | 502.7277 | 50.2125 | 50.2125 | 7.6113e-07 | 3.4571e-05 | 502.7278 |  | -22.693 | 0 | -22.693 | 50.5 | 5.6 | -2.5 | 6.193 | 1 | 0 | 6.193 |  | 6.193 | 0 | 5.5016
50.2125 | 0 | 501.5046 | 501.5046 | 1 | 1 | 15:11 | 45.82 |  | 531.4367 | 0 | 501.5046 | 50.2125 | 50.2125 | 6.8501e-07 | 3.1114e-05 | 501.5046 |  | -23.9161 | 0 | -23.9161 | 50.5 | 5.6 | -2.5 | 7.4161 | 1 | 0 | 7.4161 |  | 7.4161 | 0 | 6.7248
50.2125 | 0 | 502.7277 | 502.7277 | 1 | 1 | 15:11 | 45.84 |  | 531.4333 | 0 | 502.7277 | 50.2125 | 50.2125 | 6.1651e-07 | 2.8003e-05 | 502.7278 |  | -22.693 | 0 | -22.693 | 50.5 | 5.6 | -2.5 | 6.193 | 1 | 0 | 6.193 |  | 6.193 | 0 | 6.8843
50.2125 | 0 | 502.7277 | 502.7277 | 1 | 1 | 15:11 | 45.86 |  | 531.43 | 0 | 502.7277 | 50.2125 | 50.2125 | 5.5486e-07 | 2.5202e-05 | 502.7278 |  | -22.693 | 0 | -22.693 | 50.5 | 5.6 | -2.5 | 6.193 | 1 | 0 | 6.193 |  | 6.193 | 0 | 6.193
50.2125 | 0 | 502.7277 | 502.7277 | 1 | 1 | 15:11 | 45.88 |  | 531.4267 | 0 | 502.7277 | 50.2125 | 50.2125 | 4.9938e-07 | 2.2682e-05 | 502.7278 |  | -22.693 | 0 | -22.693 | 50.5 | 5.6 | -2.5 | 6.193 | 1 | 0 | 6.193 |  | 6.193 | 0 | 6.193
50.2125 | 0 | 502.7277 | 502.7277 | 1 | 1 | 15:11 | 45.9 |  | 531.4233 | 0 | 502.7277 | 50.2125 | 50.2125 | 4.4944e-07 | 2.0414e-05 | 502.7278 |  | -22.693 | 0 | -22.693 | 50.5 | 5.6 | -2.5 | 6.193 | 1 | 0 | 6.193 |  | 6.193 | 0 | 6.193
50.2125 | 0 | 502.7277 | 502.7277 | 1 | 1 | 15:11 | 45.92 |  | 531.42 | 0 | 502.7277 | 50.2125 | 50.2125 | 4.0449e-07 | 1.8373e-05 | 502.7278 |  | -22.693 | 0 | -22.693 | 50.5 | 5.6 | -2.5 | 6.193 | 1 | 0 | 6.193 |  | 6.193 | 0 | 6.193
50.2125 | 0 | 502.7277 | 502.7277 | 1 | 1 | 15:11 | 45.94 |  | 531.4167 | 0 | 502.7277 | 50.2125 | 50.2125 | 3.6404e-07 | 1.6535e-05 | 502.7278 |  | -22.693 | 0 | -22.693 | 50.5 | 5.6 | -2.5 | 6.193 | 1 | 0 | 6.193 |  | 6.193 | 0 | 6.193
50.2125 | 0 | 502.7277 | 502.7277 | 1 | 1 | 15:11 | 45.96 |  | 531.4133 | 0 | 502.7277 | 50.2125 | 50.2125 | 3.2764e-07 | 1.4882e-05 | 502.7278 |  | -22.693 | 0 | -22.693 | 50.5 | 5.6 | -2.5 | 6.193 | 1 | 0 | 6.193 |  | 6.193 | 0 | 6.193
50.2125 | 0 | 502.7277 | 502.7277 | 1 | 1 | 15:11 | 45.98 |  | 531.41 | 0 | 502.7277 | 50.2125 | 50.2125 | 2.9488e-07 | 1.3394e-05 | 502.7278 |  | -22.693 | 0 | -22.693 | 50.5 | 5.6 | -2.5 | 6.193 | 1 | 0 | 6.193 |  | 6.193 | 0 | 6.193
50.2125 | 0 | 502.7277 | 502.7277 | 1 | 1 | 15:11 | 46 |  | 531.4067 | 0 | 502.7277 | 50.2125 | 50.2125 | 2.6539e-07 | 1.2054e-05 | 502.7278 |  | -22.693 | 0 | -22.693 | 50.5 | 5.6 | -2.5 | 6.193 | 1 | 0 | 6.193 |  | 6.193 | 0 | 6.193
50.2125 | 0 | 502.7277 | 502.7277 | 1 | 1 | 15:11 | 46.02 |  | 531.4033 | 0 | 502.7277 | 50.2125 | 50.2125 | 2.3885e-07 | 1.0849e-05 | 502.7278 |  | -22.693 | 0 | -22.693 | 50.5 | 5.6 | -2.5 | 6.193 | 1 | 0 | 6.193 |  | 6.193 | 0 | 6.193
50.2125 | 0 | 502.7277 | 502.7277 | 1 | 1 | 15:11 | 46.04 |  | 531.4 | 0 | 502.7277 | 50.2125 | 50.2125 | 2.1496e-07 | 9.7639e-06 | 502.7278 |  | -22.693 | 0 | -22.693 | 50.5 | 5.6 | -2.5 | 6.193 | 1 | 0 | 6.193 |  | 6.193 | 0 | 6.193
50.2125 | 0 | 501.5046 | 501.5046 | 1 | 1 | 15:11 | 46.06 |  | 531.3967 | 0 | 501.5046 | 50.2125 | 50.2125 | 1.9347e-07 | 8.7875e-06 | 501.5046 |  | -23.9161 | 0 | -23.9161 | 50.5 | 5.6 | -2.5 | 7.4161 | 1 | 0 | 7.4161 |  | 7.4161 | 0 | 6.7248
50.2125 | 0 | 502.7277 | 502.7277 | 1 | 1 | 15:11 | 46.08 |  | 531.3933 | 0 | 502.7277 | 50.2125 | 50.2125 | 1.7412e-07 | 7.9088e-06 | 502.7278 |  | -22.693 | 0 | -22.693 | 50.5 | 5.6 | -2.5 | 6.193 | 1 | 0 | 6.193 |  | 6.193 | 0 | 6.8843
50.2125 | 0 | 502.7277 | 502.7277 | 1 | 1 | 15:11 | 46.1 |  | 531.39 | 0 | 502.7277 | 50.2125 | 50.2125 | -0.0033998 | -0.15442 | 502.5733 |  | -22.8474 | 0 | -22.8474 | 50.5 | 5.6 | -2.5 | 6.3474 | 1 | 0 | 6.3474 |  | 6.3474 | 0 | 6.2601
50.2125 | 0 | 502.7277 | 502.7277 | 1 | 1 | 15:11 | 46.12 |  | 531.3867 | 0 | 502.7277 | 50.2125 | 50.2125 | -0.0081599 | -0.37063 | 502.3571 |  | -23.0636 | 0 | -23.0636 | 50.5 | 5.6 | -2.5 | 6.5636 | 1 | 0 | 6.5636 |  | 6.5636 | 0 | 6.4414
50.2125 | 0 | 502.7277 | 502.7277 | 1 | 1 | 15:11 | 46.14 |  | 531.3833 | 0 | 502.7277 | 50.2125 | 50.2122 | -0.0090439 | -0.41078 | 502.317 |  | -23.1038 | 0 | -23.1038 | 50.5 | 5.6 | -2.5 | 6.6038 | 1 | 0 | 6.6038 |  | 6.6038 | 0 | 6.5811
50.2125 | 0 | 502.7277 | 502.7277 | 1 | 1 | 15:11 | 46.16 |  | 531.38 | 0 | 502.7277 | 50.2125 | 50.2119 | -0.0064395 | -0.29249 | 502.4353 |  | -22.9855 | 0 | -22.9855 | 50.5 | 5.6 | -2.5 | 6.4855 | 1 | 0 | 6.4855 |  | 6.4855 | 0 | 6.5523
50.2125 | 0 | 502.7277 | 502.7277 | 1 | 1 | 15:11 | 46.18 |  | 531.3767 | 0 | 502.7277 | 50.2125 | 50.2119 | -0.0040955 | -0.18602 | 502.5417 |  | -22.879 | 0 | -22.879 | 50.5 | 5.6 | -2.5 | 6.379 | 1 | 0 | 6.379 |  | 6.379 | 0 | 6.4392
50.2125 | 0 | 502.7277 | 502.7277 | 1 | 1 | 15:11 | 46.2 |  | 531.3733 | 0 | 502.7277 | 50.2125 | 50.212 | -0.005386 | -0.24464 | 502.4831 |  | -22.9376 | 0 | -22.9376 | 50.5 | 5.6 | -2.5 | 6.4376 | 1 | 0 | 6.4376 |  | 6.4376 | 0 | 6.4045
50.2125 | 0 | 502.7277 | 502.7277 | 1 | 1 | 15:11 | 46.22 |  | 531.37 | 0 | 502.7277 | 50.2125 | 50.2117 | -0.0099474 | -0.45182 | 502.2759 |  | -23.1448 | 0 | -23.1448 | 50.5 | 5.6 | -2.5 | 6.6448 | 1 | 0 | 6.6448 |  | 6.6448 | 0 | 6.5277
50.2125 | 0 | 502.7277 | 502.7277 | 1 | 1 | 15:11 | 46.24 |  | 531.3667 | 0 | 502.7277 | 50.2125 | 50.2114 | -0.012353 | -0.56107 | 502.1667 |  | -23.2541 | 0 | -23.2541 | 50.5 | 5.6 | -2.5 | 6.7541 | 1 | 0 | 6.7541 |  | 6.7541 | 0 | 6.6923
50.2125 | 0 | 502.7277 | 502.7277 | 1 | 1 | 15:11 | 46.26 |  | 531.3633 | 0 | 502.7277 | 50.2125 | 50.2112 | -0.011117 | -0.50496 | 502.2228 |  | -23.198 | 0 | -23.198 | 50.5 | 5.6 | -2.5 | 6.698 | 1 | 0 | 6.698 |  | 6.698 | 0 | 6.7297
50.2125 | 0 | 501.5046 | 501.5046 | 1 | 1 | 15:11 | 46.28 |  | 531.36 | 0 | 501.5046 | 50.2125 | 50.211 | -0.010006 | -0.45447 | 501.0501 |  | -24.3706 | 0 | -24.3706 | 50.5 | 5.6 | -2.5 | 7.8706 | 1 | 0 | 7.8706 |  | 7.8706 | 0 | 7.2078
50.2125 | 0 | 502.7277 | 502.7277 | 1 | 1 | 15:11 | 46.3 |  | 531.3567 | 0 | 502.7277 | 50.2125 | 50.2108 | -0.0090051 | -0.40902 | 502.3187 |  | -23.102 | 0 | -23.102 | 50.5 | 5.6 | -2.5 | 6.602 | 1 | 0 | 6.602 |  | 6.602 | 0 | 7.319
50.2091 | 0 | 502.7277 | 502.7277 | 1 | 1 | 15:11 | 46.32 |  | 531.3533 | 0 | 502.7277 | 50.2122 | 50.2106 | -0.0081046 | -0.36809 | 502.3597 |  | -23.0611 | 0 | -23.0611 | 50.5 | 5.9222 | -2.364 | 6.6971 | 1 | 0 | 6.6971 |  | 6.6971 | 0 | 6.6433
50.2091 | 0 | 501.5046 | 501.5046 | 1 | 1 | 15:11 | 46.34 |  | 531.35 | 0 | 501.5046 | 50.2119 | 50.2105 | -0.0072941 | -0.33128 | 501.1733 |  | -24.2474 | 0 | -24.2474 | 50.5 | 5.9222 | -2.364 | 7.8834 | 1 | 0 | 7.8834 |  | 7.8834 | 0 | 7.2129
50.2125 | 0 | 502.7277 | 502.7277 | 1 | 1 | 15:11 | 46.36 |  | 531.3467 | 0 | 502.7277 | 50.2119 | 50.2103 | -0.0065647 | -0.29818 | 502.4296 |  | -22.9912 | 0 | -22.9912 | 50.5 | 5.6 | -2.5 | 6.4912 | 1 | 0 | 6.4912 |  | 6.4912 | 0 | 7.2781
50.2125 | 0 | 501.5046 | 501.5046 | 1 | 1 | 15:11 | 46.38 |  | 531.3433 | 0 | 501.5046 | 50.212 | 50.2102 | -0.0059082 | -0.26836 | 501.2362 |  | -24.1845 | 0 | -24.1845 | 50.5 | 5.6 | -2.5 | 7.6845 | 1 | 0 | 7.6845 |  | 7.6845 | 0 | 7.01
50.2091 | 0 | 502.7277 | 502.7277 | 1 | 1 | 15:11 | 46.4 |  | 531.34 | 0 | 502.7277 | 50.2117 | 50.2101 | -0.0053174 | -0.24151 | 502.4862 |  | -22.9345 | 0 | -22.9345 | 50.5 | 5.9222 | -2.364 | 6.5705 | 1 | 0 | 6.5705 |  | 6.5705 | 0 | 7.2002
50.2091 | 0 | 502.7277 | 502.7277 | 1 | 1 | 15:11 | 46.42 |  | 531.3367 | 0 | 502.7277 | 50.2114 | 50.21 | -0.0047857 | -0.21736 | 502.5104 |  | -22.9103 | 0 | -22.9103 | 50.5 | 5.9222 | -2.364 | 6.5463 | 1 | 0 | 6.5463 |  | 6.5463 | 0 | 6.56
50.2091 | 0 | 501.5046 | 501.5046 | 1 | 1 | 15:11 | 46.44 |  | 531.3333 | 0 | 501.5046 | 50.2112 | 50.2099 | -0.0043071 | -0.19562 | 501.309 |  | -24.1118 | 0 | -24.1118 | 50.5 | 5.9222 | -2.364 | 7.7478 | 1 | 0 | 7.7478 |  | 7.7478 | 0 | 7.0687
50.2091 | 0 | 502.7277 | 502.7277 | 1 | 1 | 15:11 | 46.46 |  | 531.33 | 0 | 502.7277 | 50.211 | 50.2098 | -0.0038764 | -0.17606 | 502.5517 |  | -22.8691 | 0 | -22.8691 | 50.5 | 5.9222 | -2.364 | 6.5051 | 1 | 0 | 6.5051 |  | 6.5051 | 0 | 7.2075
50.2091 | 0 | 502.7277 | 502.7277 | 1 | 1 | 15:11 | 46.48 |  | 531.3267 | 0 | 502.7277 | 50.2108 | 50.2098 | -0.0034888 | -0.15845 | 502.5693 |  | -22.8514 | 0 | -22.8514 | 50.5 | 5.9222 | -2.364 | 6.4874 | 1 | 0 | 6.4874 |  | 6.4874 | 0 | 6.4974
50.2091 | 0 | 501.5046 | 501.5046 | 1 | 1 | 15:11 | 46.5 |  | 531.3233 | 0 | 501.5046 | 50.2106 | 50.2097 | -0.0031399 | -0.14261 | 501.362 |  | -24.0587 | 0 | -24.0587 | 50.5 | 5.9222 | -2.364 | 7.6947 | 1 | 0 | 7.6947 |  | 7.6947 | 0 | 7.0124
50.2091 | 0 | 501.5046 | 501.5046 | 1 | 1 | 15:11 | 46.52 |  | 531.32 | 0 | 501.5046 | 50.2105 | 50.2096 | -0.0028259 | -0.12835 | 501.3763 |  | -24.0445 | 0 | -24.0445 | 50.5 | 5.9222 | -2.364 | 7.6805 | 1 | 0 | 7.6805 |  | 7.6805 | 0 | 7.6885
50.2091 | 0 | 502.7277 | 502.7277 | 1 | 1 | 15:11 | 46.54 |  | 531.3167 | 0 | 502.7277 | 50.2103 | 50.2096 | -0.0025433 | -0.11551 | 502.6122 |  | -22.8085 | 0 | -22.8085 | 50.5 | 5.9222 | -2.364 | 6.4445 | 1 | 0 | 6.4445 |  | 6.4445 | 0 | 7.1431
50.2091 | 0 | 503.951 | 503.951 | 1 | 1 | 15:11 | 46.56 |  | 531.3133 | 0 | 503.951 | 50.2102 | 50.2095 | -0.002289 | -0.10396 | 503.847 |  | -21.5737 | 0 | -21.5737 | 50.5 | 5.9222 | -2.364 | 5.2097 | 1 | 0 | 5.2097 |  | 5.2097 | 0 | 5.9077
50.2091 | 0 | 502.7277 | 502.7277 | 1 | 1 | 15:11 | 46.58 |  | 531.31 | 0 | 502.7277 | 50.2101 | 50.2095 | -0.0020601 | -0.093564 | 502.6342 |  | -22.7866 | 0 | -22.7866 | 50.5 | 5.9222 | -2.364 | 6.4226 | 1 | 0 | 6.4226 |  | 6.4226 | 0 | 5.7371
50.2091 | 0 | 502.7277 | 502.7277 | 1 | 1 | 15:11 | 46.6 |  | 531.3067 | 0 | 502.7277 | 50.21 | 50.2094 | -0.0018541 | -0.084208 | 502.6435 |  | -22.7772 | 0 | -22.7772 | 50.5 | 5.9222 | -2.364 | 6.4132 | 1 | 0 | 6.4132 |  | 6.4132 | 0 | 6.4185
50.2091 | 0 | 501.5046 | 501.5046 | 1 | 1 | 15:11 | 46.62 |  | 531.3033 | 0 | 501.5046 | 50.2099 | 50.2094 | -0.0016687 | -0.075787 | 501.4288 |  | -23.9919 | 0 | -23.9919 | 50.5 | 5.9222 | -2.364 | 7.6279 | 1 | 0 | 7.6279 |  | 7.6279 | 0 | 6.9413
50.2091 | 0 | 502.7277 | 502.7277 | 1 | 1 | 15:11 | 46.64 |  | 531.3 | 0 | 502.7277 | 50.2098 | 50.2094 | -0.0015018 | -0.068208 | 502.6595 |  | -22.7612 | 0 | -22.7612 | 50.5 | 5.9222 | -2.364 | 6.3972 | 1 | 0 | 6.3972 |  | 6.3972 | 0 | 7.0928
50.2091 | 0 | 502.7277 | 502.7277 | 1 | 1 | 15:11 | 46.66 |  | 531.2967 | 0 | 502.7277 | 50.2098 | 50.2094 | -0.0013516 | -0.061388 | 502.6664 |  | -22.7544 | 0 | -22.7544 | 50.5 | 5.9222 | -2.364 | 6.3904 | 1 | 0 | 6.3904 |  | 6.3904 | 0 | 6.3942
50.2091 | 0 | 502.7277 | 502.7277 | 1 | 1 | 15:11 | 46.68 |  | 531.2933 | 0 | 502.7277 | 50.2097 | 50.2093 | -0.0012165 | -0.055249 | 502.6725 |  | -22.7482 | 0 | -22.7482 | 50.5 | 5.9222 | -2.364 | 6.3842 | 1 | 0 | 6.3842 |  | 6.3842 | 0 | 6.3877
50.2091 | 0 | 502.7277 | 502.7277 | 1 | 1 | 15:11 | 46.7 |  | 531.29 | 0 | 502.7277 | 50.2096 | 50.2093 | -0.0010948 | -0.049724 | 502.678 |  | -22.7427 | 0 | -22.7427 | 50.5 | 5.9222 | -2.364 | 6.3787 | 1 | 0 | 6.3787 |  | 6.3787 | 0 | 6.3818
50.2091 | 0 | 501.5046 | 501.5046 | 1 | 1 | 15:11 | 46.72 |  | 531.2867 | 0 | 501.5046 | 50.2096 | 50.2093 | -0.00098533 | -0.044752 | 501.4598 |  | -23.9609 | 0 | -23.9609 | 50.5 | 5.9222 | -2.364 | 7.5969 | 1 | 0 | 7.5969 |  | 7.5969 | 0 | 6.9084
50.2091 | 0 | 502.7277 | 502.7277 | 1 | 1 | 15:11 | 46.74 |  | 531.2833 | 0 | 502.7277 | 50.2095 | 50.2093 | -0.00088679 | -0.040276 | 502.6875 |  | -22.7333 | 0 | -22.7333 | 50.5 | 5.9222 | -2.364 | 6.3693 | 1 | 0 | 6.3693 |  | 6.3693 | 0 | 7.0631
50.2091 | 0 | 502.7277 | 502.7277 | 1 | 1 | 15:11 | 46.76 |  | 531.28 | 0 | 502.7277 | 50.2095 | 50.2093 | -0.00079811 | -0.036249 | 502.6915 |  | -22.7292 | 0 | -22.7292 | 50.5 | 5.9222 | -2.364 | 6.3652 | 1 | 0 | 6.3652 |  | 6.3652 | 0 | 6.3675
50.2091 | 0 | 502.7277 | 502.7277 | 1 | 1 | 15:11 | 46.78 |  | 531.2767 | 0 | 502.7277 | 50.2094 | 50.2092 | -0.0007183 | -0.032624 | 502.6951 |  | -22.7256 | 0 | -22.7256 | 50.5 | 5.9222 | -2.364 | 6.3616 | 1 | 0 | 6.3616 |  | 6.3616 | 0 | 6.3637
50.2091 | 0 | 502.7277 | 502.7277 | 1 | 1 | 15:11 | 46.8 |  | 531.2733 | 0 | 502.7277 | 50.2094 | 50.2092 | -0.00064647 | -0.029361 | 502.6984 |  | -22.7224 | 0 | -22.7224 | 50.5 | 5.9222 | -2.364 | 6.3584 | 1 | 0 | 6.3584 |  | 6.3584 | 0 | 6.3602
50.2091 | 0 | 502.7277 | 502.7277 | 1 | 1 | 15:11 | 46.82 |  | 531.27 | 0 | 502.7277 | 50.2094 | 50.2092 | -0.00058183 | -0.026425 | 502.7013 |  | -22.7194 | 0 | -22.7194 | 50.5 | 5.9222 | -2.364 | 6.3554 | 1 | 0 | 6.3554 |  | 6.3554 | 0 | 6.3571
50.2091 | 0 | 502.7277 | 502.7277 | 1 | 1 | 15:11 | 46.84 |  | 531.2667 | 0 | 502.7277 | 50.2094 | 50.2092 | -0.00052364 | -0.023783 | 502.704 |  | -22.7168 | 0 | -22.7168 | 50.5 | 5.9222 | -2.364 | 6.3528 | 1 | 0 | 6.3528 |  | 6.3528 | 0 | 6.3543
50.2091 | 0 | 502.7277 | 502.7277 | 1 | 1 | 15:11 | 46.86 |  | 531.2633 | 0 | 502.7277 | 50.2093 | 50.2092 | -0.00047128 | -0.021405 | 502.7063 |  | -22.7144 | 0 | -22.7144 | 50.5 | 5.9222 | -2.364 | 6.3504 | 1 | 0 | 6.3504 |  | 6.3504 | 0 | 6.3517
50.2091 | 0 | 502.7277 | 502.7277 | 1 | 1 | 15:11 | 46.88 |  | 531.26 | 0 | 502.7277 | 50.2093 | 50.2092 | -0.00042415 | -0.019264 | 502.7085 |  | -22.7123 | 0 | -22.7123 | 50.5 | 5.9222 | -2.364 | 6.3483 | 1 | 0 | 6.3483 |  | 6.3483 | 0 | 6.3495
50.2091 | 0 | 502.7277 | 502.7277 | 1 | 1 | 15:11 | 46.9 |  | 531.2567 | 0 | 502.7277 | 50.2093 | 50.2092 | -0.00038174 | -0.017338 | 502.7104 |  | -22.7103 | 0 | -22.7103 | 50.5 | 5.9222 | -2.364 | 6.3463 | 1 | 0 | 6.3463 |  | 6.3463 | 0 | 6.3474
50.2091 | 0 | 502.7277 | 502.7277 | 1 | 1 | 15:11 | 46.92 |  | 531.2533 | 0 | 502.7277 | 50.2093 | 50.2092 | -0.00034356 | -0.015604 | 502.7121 |  | -22.7086 | 0 | -22.7086 | 50.5 | 5.9222 | -2.364 | 6.3446 | 1 | 0 | 6.3446 |  | 6.3446 | 0 | 6.3456
50.2091 | 0 | 502.7277 | 502.7277 | 1 | 1 | 15:11 | 46.94 |  | 531.25 | 0 | 502.7277 | 50.2093 | 50.2092 | -0.00030921 | -0.014044 | 502.7137 |  | -22.707 | 0 | -22.707 | 50.5 | 5.9222 | -2.364 | 6.343 | 1 | 0 | 6.343 |  | 6.343 | 0 | 6.3439
50.2091 | 0 | 502.7277 | 502.7277 | 1 | 1 | 15:11 | 46.96 |  | 531.2467 | 0 | 502.7277 | 50.2092 | 50.2092 | -0.00027829 | -0.012639 | 502.7151 |  | -22.7056 | 0 | -22.7056 | 50.5 | 5.9222 | -2.364 | 6.3416 | 1 | 0 | 6.3416 |  | 6.3416 | 0 | 6.3424
50.2091 | 0 | 502.7277 | 502.7277 | 1 | 1 | 15:11 | 46.98 |  | 531.2433 | 0 | 502.7277 | 50.2092 | 50.2091 | -0.00025046 | -0.011375 | 502.7164 |  | -22.7044 | 0 | -22.7044 | 50.5 | 5.9222 | -2.364 | 6.3404 | 1 | 0 | 6.3404 |  | 6.3404 | 0 | 6.3411
50.2091 | 0 | 502.7277 | 502.7277 | 1 | 1 | 15:11 | 47 |  | 531.24 | 0 | 502.7277 | 50.2092 | 50.2091 | -0.00022541 | -0.010238 | 502.7175 |  | -22.7032 | 0 | -22.7032 | 50.5 | 5.9222 | -2.364 | 6.3392 | 1 | 0 | 6.3392 |  | 6.3392 | 0 | 6.3399
50.2091 | 0 | 502.7277 | 502.7277 | 1 | 1 | 15:11 | 47.02 |  | 531.2367 | 0 | 502.7277 | 50.2092 | 50.2091 | -0.00020287 | -0.0092139 | 502.7185 |  | -22.7022 | 0 | -22.7022 | 50.5 | 5.9222 | -2.364 | 6.3382 | 1 | 0 | 6.3382 |  | 6.3382 | 0 | 6.3388
50.2091 | 0 | 502.7277 | 502.7277 | 1 | 1 | 15:11 | 47.04 |  | 531.2333 | 0 | 502.7277 | 50.2092 | 50.2091 | -0.00018258 | -0.0082925 | 502.7195 |  | -22.7013 | 0 | -22.7013 | 50.5 | 5.9222 | -2.364 | 6.3373 | 1 | 0 | 6.3373 |  | 6.3373 | 0 | 6.3378
50.2091 | 0 | 502.7277 | 502.7277 | 1 | 1 | 15:11 | 47.06 |  | 531.23 | 0 | 502.7277 | 50.2092 | 50.2091 | -0.00016432 | -0.0074633 | 502.7203 |  | -22.7005 | 0 | -22.7005 | 50.5 | 5.9222 | -2.364 | 6.3365 | 1 | 0 | 6.3365 |  | 6.3365 | 0 | 6.3369
50.2091 | 0 | 501.5046 | 501.5046 | 1 | 1 | 15:11 | 47.08 |  | 531.2267 | 0 | 501.5046 | 50.2092 | 50.2091 | -0.00014789 | -0.006717 | 501.4979 |  | -23.9229 | 0 | -23.9229 | 50.5 | 5.9222 | -2.364 | 7.5589 | 1 | 0 | 7.5589 |  | 7.5589 | 0 | 6.8679
50.2091 | 0 | 502.7277 | 502.7277 | 1 | 1 | 15:11 | 47.1 |  | 531.2233 | 0 | 502.7277 | 50.2092 | 50.2091 | -0.0001331 | -0.0060453 | 502.7217 |  | -22.699 | 0 | -22.699 | 50.5 | 5.9222 | -2.364 | 6.335 | 1 | 0 | 6.335 |  | 6.335 | 0 | 7.0268
50.2091 | 0 | 502.7277 | 502.7277 | 1 | 1 | 15:11 | 47.12 |  | 531.22 | 0 | 502.7277 | 50.2092 | 50.2091 | -0.00011979 | -0.0054407 | 502.7223 |  | -22.6984 | 0 | -22.6984 | 50.5 | 5.9222 | -2.364 | 6.3344 | 1 | 0 | 6.3344 |  | 6.3344 | 0 | 6.3348
50.2091 | 0 | 502.7277 | 502.7277 | 1 | 1 | 15:11 | 47.14 |  | 531.2167 | 0 | 502.7277 | 50.2092 | 50.2091 | -0.00010781 | -0.0048967 | 502.7229 |  | -22.6979 | 0 | -22.6979 | 50.5 | 5.9222 | -2.364 | 6.3339 | 1 | 0 | 6.3339 |  | 6.3339 | 0 | 6.3342
50.2091 | 0 | 502.7277 | 502.7277 | 1 | 1 | 15:11 | 47.16 |  | 531.2133 | 0 | 502.7277 | 50.2091 | 50.2091 | -9.7032e-05 | -0.004407 | 502.7233 |  | -22.6974 | 0 | -22.6974 | 50.5 | 5.9222 | -2.364 | 6.3334 | 1 | 0 | 6.3334 |  | 6.3334 | 0 | 6.3337
50.2091 | 0 | 502.7277 | 502.7277 | 1 | 1 | 15:11 | 47.18 |  | 531.21 | 0 | 502.7277 | 50.2091 | 50.2091 | -8.7329e-05 | -0.0039663 | 502.7238 |  | -22.697 | 0 | -22.697 | 50.5 | 5.9222 | -2.364 | 6.333 | 1 | 0 | 6.333 |  | 6.333 | 0 | 6.3332
50.2091 | 0 | 502.7277 | 502.7277 | 1 | 1 | 15:11 | 47.2 |  | 531.2067 | 0 | 502.7277 | 50.2091 | 50.2091 | -7.8596e-05 | -0.0035697 | 502.7242 |  | -22.6966 | 0 | -22.6966 | 50.5 | 5.9222 | -2.364 | 6.3326 | 1 | 0 | 6.3326 |  | 6.3326 | 0 | 6.3328
50.2091 | 0 | 502.7277 | 502.7277 | 1 | 1 | 15:11 | 47.22 |  | 531.2033 | 0 | 502.7277 | 50.2091 | 50.2091 | -7.0736e-05 | -0.0032127 | 502.7245 |  | -22.6962 | 0 | -22.6962 | 50.5 | 5.9222 | -2.364 | 6.3322 | 1 | 0 | 6.3322 |  | 6.3322 | 0 | 6.3324
50.2091 | 0 | 502.7277 | 502.7277 | 1 | 1 | 15:11 | 47.24 |  | 531.2 | 0 | 502.7277 | 50.2091 | 50.2091 | -6.3663e-05 | -0.0028914 | 502.7249 |  | -22.6959 | 0 | -22.6959 | 50.5 | 5.9222 | -2.364 | 6.3319 | 1 | 0 | 6.3319 |  | 6.3319 | 0 | 6.3321
50.2091 | 0 | 501.5046 | 501.5046 | 1 | 1 | 15:11 | 47.26 |  | 531.1967 | 0 | 501.5046 | 50.2091 | 50.2091 | -5.7296e-05 | -0.0026023 | 501.502 |  | -23.9187 | 0 | -23.9187 | 50.5 | 5.9222 | -2.364 | 7.5547 | 1 | 0 | 7.5547 |  | 7.5547 | 0 | 6.8636
50.2091 | 0 | 503.951 | 503.951 | 1 | 1 | 15:11 | 47.28 |  | 531.1933 | 0 | 503.951 | 50.2091 | 50.2091 | -5.1567e-05 | -0.0023421 | 503.9486 |  | -21.4721 | 0 | -21.4721 | 50.5 | 5.9222 | -2.364 | 5.1081 | 1 | 0 | 5.1081 |  | 5.1081 | 0 | 6.491
50.2091 | 0 | 501.5046 | 501.5046 | 1 | 1 | 15:11 | 47.3 |  | 531.19 | 0 | 501.5046 | 50.2091 | 50.2091 | -4.641e-05 | -0.0021079 | 501.5025 |  | -23.9182 | 0 | -23.9182 | 50.5 | 5.9222 | -2.364 | 7.5542 | 1 | 0 | 7.5542 |  | 7.5542 | 0 | 6.1717
50.2091 | 0 | 502.7277 | 502.7277 | 1 | 1 | 15:11 | 47.32 |  | 531.1867 | 0 | 502.7277 | 50.2091 | 50.2091 | -4.1769e-05 | -0.0018971 | 502.7258 |  | -22.6949 | 0 | -22.6949 | 50.5 | 5.9222 | -2.364 | 6.3309 | 1 | 0 | 6.3309 |  | 6.3309 | 0 | 7.0224
50.2091 | 0 | 502.7277 | 502.7277 | 1 | 1 | 15:11 | 47.34 |  | 531.1833 | 0 | 502.7277 | 50.2091 | 50.2091 | -3.7592e-05 | -0.0017074 | 502.726 |  | -22.6947 | 0 | -22.6947 | 50.5 | 5.9222 | -2.364 | 6.3307 | 1 | 0 | 6.3307 |  | 6.3307 | 0 | 6.3308
50.2091 | 0 | 502.7277 | 502.7277 | 1 | 1 | 15:11 | 47.36 |  | 531.18 | 0 | 502.7277 | 50.2091 | 50.2091 | -3.3833e-05 | -0.0015366 | 502.7262 |  | -22.6945 | 0 | -22.6945 | 50.5 | 5.9222 | -2.364 | 6.3305 | 1 | 0 | 6.3305 |  | 6.3305 | 0 | 6.3306
50.2091 | 0 | 501.5046 | 501.5046 | 1 | 1 | 15:11 | 47.38 |  | 531.1767 | 0 | 501.5046 | 50.2091 | 50.2091 | -3.045e-05 | -0.001383 | 501.5032 |  | -23.9175 | 0 | -23.9175 | 50.5 | 5.9222 | -2.364 | 7.5535 | 1 | 0 | 7.5535 |  | 7.5535 | 0 | 6.8623
50.2091 | 0 | 501.5046 | 501.5046 | 1 | 1 | 15:11 | 47.4 |  | 531.1733 | 0 | 501.5046 | 50.2091 | 50.2091 | -2.7405e-05 | -0.0012447 | 501.5034 |  | -23.9174 | 0 | -23.9174 | 50.5 | 5.9222 | -2.364 | 7.5534 | 1 | 0 | 7.5534 |  | 7.5534 | 0 | 7.5535
50.2091 | 0 | 502.7277 | 502.7277 | 1 | 1 | 15:11 | 47.42 |  | 531.17 | 0 | 502.7277 | 50.2091 | 50.2091 | -2.4664e-05 | -0.0011202 | 502.7266 |  | -22.6941 | 0 | -22.6941 | 50.5 | 5.9222 | -2.364 | 6.3301 | 1 | 0 | 6.3301 |  | 6.3301 | 0 | 7.0215
50.2091 | 0 | 501.5046 | 501.5046 | 1 | 1 | 15:11 | 47.44 |  | 531.1667 | 0 | 501.5046 | 50.2091 | 50.2091 | -2.2198e-05 | -0.0010082 | 501.5036 |  | -23.9171 | 0 | -23.9171 | 50.5 | 5.9222 | -2.364 | 7.5531 | 1 | 0 | 7.5531 |  | 7.5531 | 0 | 6.8619
50.2091 | 0 | 502.7277 | 502.7277 | 1 | 1 | 15:11 | 47.46 |  | 531.1633 | 0 | 502.7277 | 50.2091 | 50.2091 | -1.9978e-05 | -0.00090736 | 502.7268 |  | -22.6939 | 0 | -22.6939 | 50.5 | 5.9222 | -2.364 | 6.3299 | 1 | 0 | 6.3299 |  | 6.3299 | 0 | 7.0213
50.2091 | 0 | 501.5046 | 501.5046 | 1 | 1 | 15:11 | 47.48 |  | 531.16 | 0 | 501.5046 | 50.2091 | 50.2091 | -1.798e-05 | -0.00081663 | 501.5038 |  | -23.917 | 0 | -23.917 | 50.5 | 5.9222 | -2.364 | 7.553 | 1 | 0 | 7.553 |  | 7.553 | 0 | 6.8617
50.2091 | 0 | 502.7277 | 502.7277 | 1 | 1 | 15:11 | 47.5 |  | 531.1567 | 0 | 502.7277 | 50.2091 | 50.2091 | -1.6182e-05 | -0.00073496 | 502.727 |  | -22.6937 | 0 | -22.6937 | 50.5 | 5.9222 | -2.364 | 6.3297 | 1 | 0 | 6.3297 |  | 6.3297 | 0 | 7.0211
50.2091 | 0 | 503.951 | 503.951 | 1 | 1 | 15:11 | 47.52 |  | 531.1533 | 0 | 503.951 | 50.2091 | 50.2091 | -1.4564e-05 | -0.00066147 | 503.9503 |  | -21.4704 | 0 | -21.4704 | 50.5 | 5.9222 | -2.364 | 5.1064 | 1 | 0 | 5.1064 |  | 5.1064 | 0 | 5.7979
50.2091 | 0 | 502.7277 | 502.7277 | 1 | 1 | 15:11 | 47.54 |  | 531.15 | 0 | 502.7277 | 50.2091 | 50.2091 | -1.3108e-05 | -0.00059532 | 502.7272 |  | -22.6936 | 0 | -22.6936 | 50.5 | 5.9222 | -2.364 | 6.3296 | 1 | 0 | 6.3296 |  | 6.3296 | 0 | 5.6382
50.2091 | 0 | 502.7277 | 502.7277 | 1 | 1 | 15:11 | 47.56 |  | 531.1467 | 0 | 502.7277 | 50.2091 | 50.2091 | -1.1797e-05 | -0.00053579 | 502.7272 |  | -22.6935 | 0 | -22.6935 | 50.5 | 5.9222 | -2.364 | 6.3295 | 1 | 0 | 6.3295 |  | 6.3295 | 0 | 6.3296
50.2091 | 0 | 503.951 | 503.951 | 1 | 1 | 15:11 | 47.58 |  | 531.1433 | 0 | 503.951 | 50.2091 | 50.2091 | -1.0617e-05 | -0.00048221 | 503.9505 |  | -21.4703 | 0 | -21.4703 | 50.5 | 5.9222 | -2.364 | 5.1063 | 1 | 0 | 5.1063 |  | 5.1063 | 0 | 5.7977
50.2091 | 0 | 503.951 | 503.951 | 1 | 1 | 15:11 | 47.6 |  | 531.14 | 0 | 503.951 | 50.2091 | 50.2091 | -9.5554e-06 | -0.00043399 | 503.9505 |  | -21.4702 | 0 | -21.4702 | 50.5 | 5.9222 | -2.364 | 5.1062 | 1 | 0 | 5.1062 |  | 5.1062 | 0 | 5.1062
50.2091 | 0 | 502.7277 | 502.7277 | 1 | 1 | 15:11 | 47.62 |  | 531.1367 | 0 | 502.7277 | 50.2091 | 50.2091 | -8.5999e-06 | -0.00039059 | 502.7274 |  | -22.6934 | 0 | -22.6934 | 50.5 | 5.9222 | -2.364 | 6.3294 | 1 | 0 | 6.3294 |  | 6.3294 | 0 | 5.638
50.2091 | 0 | 503.951 | 503.951 | 1 | 1 | 15:11 | 47.64 |  | 531.1333 | 0 | 503.951 | 50.2091 | 50.2091 | -7.7399e-06 | -0.00035153 | 503.9506 |  | -21.4701 | 0 | -21.4701 | 50.5 | 5.9222 | -2.364 | 5.1061 | 1 | 0 | 5.1061 |  | 5.1061 | 0 | 5.7975
50.2091 | 0 | 502.7277 | 502.7277 | 1 | 1 | 15:11 | 47.66 |  | 531.13 | 0 | 502.7277 | 50.2091 | 50.2091 | -6.9659e-06 | -0.00031638 | 502.7274 |  | -22.6933 | 0 | -22.6933 | 50.5 | 5.9222 | -2.364 | 6.3293 | 1 | 0 | 6.3293 |  | 6.3293 | 0 | 5.638
50.2091 | 0 | 502.7277 | 502.7277 | 1 | 1 | 15:11 | 47.68 |  | 531.1267 | 0 | 502.7277 | 50.2091 | 50.2091 | -6.2693e-06 | -0.00028474 | 502.7275 |  | -22.6933 | 0 | -22.6933 | 50.5 | 5.9222 | -2.364 | 6.3293 | 1 | 0 | 6.3293 |  | 6.3293 | 0 | 6.3293
50.2091 | 0 | 502.7277 | 502.7277 | 1 | 1 | 15:11 | 47.7 |  | 531.1233 | 0 | 502.7277 | 50.2091 | 50.2091 | -5.6424e-06 | -0.00025627 | 502.7275 |  | -22.6932 | 0 | -22.6932 | 50.5 | 5.9222 | -2.364 | 6.3292 | 1 | 0 | 6.3292 |  | 6.3292 | 0 | 6.3293
50.2091 | 0 | 503.951 | 503.951 | 1 | 1 | 15:11 | 47.72 |  | 531.12 | 0 | 503.951 | 50.2091 | 50.2091 | -5.0782e-06 | -0.00023064 | 503.9507 |  | -21.47 | 0 | -21.47 | 50.5 | 5.9222 | -2.364 | 5.106 | 1 | 0 | 5.106 |  | 5.106 | 0 | 5.7974
50.2091 | 0 | 502.7277 | 502.7277 | 1 | 1 | 15:11 | 47.74 |  | 531.1167 | 0 | 502.7277 | 50.2091 | 50.2091 | -4.5703e-06 | -0.00020758 | 502.7275 |  | -22.6932 | 0 | -22.6932 | 50.5 | 5.9222 | -2.364 | 6.3292 | 1 | 0 | 6.3292 |  | 6.3292 | 0 | 5.6378
50.2091 | 0 | 502.7277 | 502.7277 | 1 | 1 | 15:11 | 47.76 |  | 531.1133 | 0 | 502.7277 | 50.2091 | 50.2091 | -4.1133e-06 | -0.00018682 | 502.7276 |  | -22.6932 | 0 | -22.6932 | 50.5 | 5.9222 | -2.364 | 6.3292 | 1 | 0 | 6.3292 |  | 6.3292 | 0 | 6.3292
50.2091 | 0 | 502.7277 | 502.7277 | 1 | 1 | 15:11 | 47.78 |  | 531.11 | 0 | 502.7277 | 50.2091 | 50.2091 | -3.702e-06 | -0.00016814 | 502.7276 |  | -22.6932 | 0 | -22.6932 | 50.5 | 5.9222 | -2.364 | 6.3292 | 1 | 0 | 6.3292 |  | 6.3292 | 0 | 6.3292
50.2091 | 0 | 501.5046 | 501.5046 | 1 | 1 | 15:11 | 47.8 |  | 531.1067 | 0 | 501.5046 | 50.2091 | 50.2091 | -3.3318e-06 | -0.00015132 | 501.5044 |  | -23.9163 | 0 | -23.9163 | 50.5 | 5.9222 | -2.364 | 7.5523 | 1 | 0 | 7.5523 |  | 7.5523 | 0 | 6.861
50.2091 | 0 | 502.7277 | 502.7277 | 1 | 1 | 15:11 | 47.82 |  | 531.1033 | 0 | 502.7277 | 50.2091 | 50.2091 | -2.9986e-06 | -0.00013619 | 502.7276 |  | -22.6931 | 0 | -22.6931 | 50.5 | 5.9222 | -2.364 | 6.3291 | 1 | 0 | 6.3291 |  | 6.3291 | 0 | 7.0205
50.2091 | 0 | 502.7277 | 502.7277 | 1 | 1 | 15:11 | 47.84 |  | 531.1 | 0 | 502.7277 | 50.2091 | 50.2091 | -2.6987e-06 | -0.00012257 | 502.7276 |  | -22.6931 | 0 | -22.6931 | 50.5 | 5.9222 | -2.364 | 6.3291 | 1 | 0 | 6.3291 |  | 6.3291 | 0 | 6.3291
50.2091 | 0 | 502.7277 | 502.7277 | 1 | 1 | 15:11 | 47.86 |  | 531.0967 | 0 | 502.7277 | 50.2091 | 50.2091 | -2.4289e-06 | -0.00011031 | 502.7276 |  | -22.6931 | 0 | -22.6931 | 50.5 | 5.9222 | -2.364 | 6.3291 | 1 | 0 | 6.3291 |  | 6.3291 | 0 | 6.3291
50.2091 | 0 | 502.7277 | 502.7277 | 1 | 1 | 15:11 | 47.88 |  | 531.0933 | 0 | 502.7277 | 50.2091 | 50.2091 | -2.186e-06 | -9.9283e-05 | 502.7276 |  | -22.6931 | 0 | -22.6931 | 50.5 | 5.9222 | -2.364 | 6.3291 | 1 | 0 | 6.3291 |  | 6.3291 | 0 | 6.3291
50.2091 | 0 | 502.7277 | 502.7277 | 1 | 1 | 15:11 | 47.9 |  | 531.09 | 0 | 502.7277 | 50.2091 | 50.2091 | -1.9674e-06 | -8.9354e-05 | 502.7277 |  | -22.6931 | 0 | -22.6931 | 50.5 | 5.9222 | -2.364 | 6.3291 | 1 | 0 | 6.3291 |  | 6.3291 | 0 | 6.3291
50.2091 | 0 | 501.5046 | 501.5046 | 1 | 1 | 15:11 | 47.92 |  | 531.0867 | 0 | 501.5046 | 50.2091 | 50.2091 | -1.7706e-06 | -8.0419e-05 | 501.5045 |  | -23.9162 | 0 | -23.9162 | 50.5 | 5.9222 | -2.364 | 7.5522 | 1 | 0 | 7.5522 |  | 7.5522 | 0 | 6.8609
50.2091 | 0 | 502.7277 | 502.7277 | 1 | 1 | 15:11 | 47.94 |  | 531.0833 | 0 | 502.7277 | 50.2091 | 50.2091 | -1.5936e-06 | -7.2377e-05 | 502.7277 |  | -22.6931 | 0 | -22.6931 | 50.5 | 5.9222 | -2.364 | 6.3291 | 1 | 0 | 6.3291 |  | 6.3291 | 0 | 7.0204
50.2091 | 0 | 503.951 | 503.951 | 1 | 1 | 15:11 | 47.96 |  | 531.08 | 0 | 503.951 | 50.2091 | 50.2091 | -1.4342e-06 | -6.5139e-05 | 503.9509 |  | -21.4699 | 0 | -21.4699 | 50.5 | 5.9222 | -2.364 | 5.1059 | 1 | 0 | 5.1059 |  | 5.1059 | 0 | 5.7972
50.2091 | 0 | 502.7277 | 502.7277 | 1 | 1 | 15:11 | 47.98 |  | 531.0767 | 0 | 502.7277 | 50.2091 | 50.2091 | -1.2908e-06 | -5.8625e-05 | 502.7277 |  | -22.6931 | 0 | -22.6931 | 50.5 | 5.9222 | -2.364 | 6.3291 | 1 | 0 | 6.3291 |  | 6.3291 | 0 | 5.6377
50.2091 | 0 | 501.5046 | 501.5046 | 1 | 1 | 15:11 | 48 |  | 531.0733 | 0 | 501.5046 | 50.2091 | 50.2091 | -1.1617e-06 | -5.2763e-05 | 501.5045 |  | -23.9162 | 0 | -23.9162 | 50.5 | 5.9222 | -2.364 | 7.5522 | 1 | 0 | 7.5522 |  | 7.5522 | 0 | 6.8609
50.2091 | 0 | 502.7277 | 502.7277 | 1 | 1 | 15:11 | 48.02 |  | 531.07 | 0 | 502.7277 | 50.2091 | 50.2091 | -1.0455e-06 | -4.7487e-05 | 502.7277 |  | -22.693 | 0 | -22.693 | 50.5 | 5.9222 | -2.364 | 6.329 | 1 | 0 | 6.329 |  | 6.329 | 0 | 7.0204
50.2091 | 0 | 502.7277 | 502.7277 | 1 | 1 | 15:11 | 48.04 |  | 531.0667 | 0 | 502.7277 | 50.2091 | 50.2091 | -9.4099e-07 | -4.2738e-05 | 502.7277 |  | -22.693 | 0 | -22.693 | 50.5 | 5.9222 | -2.364 | 6.329 | 1 | 0 | 6.329 |  | 6.329 | 0 | 6.329
50.2091 | 0 | 502.7277 | 502.7277 | 1 | 1 | 15:11 | 48.06 |  | 531.0633 | 0 | 502.7277 | 50.2091 | 50.2091 | -8.4689e-07 | -3.8464e-05 | 502.7277 |  | -22.693 | 0 | -22.693 | 50.5 | 5.9222 | -2.364 | 6.329 | 1 | 0 | 6.329 |  | 6.329 | 0 | 6.329
50.2091 | 0 | 502.7277 | 502.7277 | 1 | 1 | 15:11 | 48.08 |  | 531.06 | 0 | 502.7277 | 50.2091 | 50.2091 | -7.622e-07 | -3.4618e-05 | 502.7277 |  | -22.693 | 0 | -22.693 | 50.5 | 5.9222 | -2.364 | 6.329 | 1 | 0 | 6.329 |  | 6.329 | 0 | 6.329
50.2091 | 0 | 501.5046 | 501.5046 | 1 | 1 | 15:11 | 48.1 |  | 531.0567 | 0 | 501.5046 | 50.2091 | 50.2091 | -6.8598e-07 | -3.1156e-05 | 501.5046 |  | -23.9162 | 0 | -23.9162 | 50.5 | 5.9222 | -2.364 | 7.5522 | 1 | 0 | 7.5522 |  | 7.5522 | 0 | 6.8608
50.2091 | 0 | 502.7277 | 502.7277 | 1 | 1 | 15:11 | 48.12 |  | 531.0533 | 0 | 502.7277 | 50.2091 | 50.2091 | -0.0035006 | -0.15899 | 502.5688 |  | -22.852 | 0 | -22.852 | 50.5 | 5.9222 | -2.364 | 6.488 | 1 | 0 | 6.488 |  | 6.488 | 0 | 7.0895
50.2091 | 0 | 502.7277 | 502.7277 | 1 | 1 | 15:11 | 48.14 |  | 531.05 | 0 | 502.7277 | 50.2091 | 50.2091 | -0.0084006 | -0.38154 | 502.3462 |  | -23.0745 | 0 | -23.0745 | 50.5 | 5.9222 | -2.364 | 6.7105 | 1 | 0 | 6.7105 |  | 6.7105 | 0 | 6.5847
50.2091 | 0 | 501.5046 | 501.5046 | 1 | 1 | 15:11 | 48.16 |  | 531.0467 | 0 | 501.5046 | 50.2091 | 50.2088 | -0.0093105 | -0.42286 | 501.0817 |  | -24.339 | 0 | -24.339 | 50.5 | 5.9222 | -2.364 | 7.975 | 1 | 0 | 7.975 |  | 7.975 | 0 | 7.2603
50.2091 | 0 | 502.7277 | 502.7277 | 1 | 1 | 15:11 | 48.18 |  | 531.0433 | 0 | 502.7277 | 50.2091 | 50.2084 | -0.0066295 | -0.3011 | 502.4267 |  | -22.9941 | 0 | -22.9941 | 50.5 | 5.9222 | -2.364 | 6.6301 | 1 | 0 | 6.6301 |  | 6.6301 | 0 | 7.3903
50.2091 | 0 | 502.7277 | 502.7277 | 1 | 1 | 15:11 | 48.2 |  | 531.04 | 0 | 502.7277 | 50.2091 | 50.2085 | -0.00071651 | -0.032542 | 502.6952 |  | -22.7255 | 0 | -22.7255 | 50.5 | 5.9222 | -2.364 | 6.3615 | 1 | 0 | 6.3615 |  | 6.3615 | 0 | 6.5133
50.2091 | 0 | 502.7277 | 502.7277 | 1 | 1 | 15:11 | 48.22 |  | 531.0367 | 0 | 502.7277 | 50.2091 | 50.2086 | -0.00064485 | -0.029288 | 502.6985 |  | -22.7223 | 0 | -22.7223 | 50.5 | 5.9222 | -2.364 | 6.3583 | 1 | 0 | 6.3583 |  | 6.3583 | 0 | 6.3601
50.2091 | 0 | 501.5046 | 501.5046 | 1 | 1 | 15:11 | 48.24 |  | 531.0333 | 0 | 501.5046 | 50.2091 | 50.2086 | -0.0058304 | -0.2648 | 501.2398 |  | -24.1809 | 0 | -24.1809 | 50.5 | 5.9222 | -2.364 | 7.8169 | 1 | 0 | 7.8169 |  | 7.8169 | 0 | 6.9925
50.2091 | 0 | 501.5046 | 501.5046 | 1 | 1 | 15:11 | 48.26 |  | 531.03 | 0 | 501.5046 | 50.2091 | 50.2083 | -0.010497 | -0.47677 | 501.0278 |  | -24.3929 | 0 | -24.3929 | 50.5 | 5.9222 | -2.364 | 8.0289 | 1 | 0 | 8.0289 |  | 8.0289 | 0 | 7.9091
50.2091 | 0 | 502.7277 | 502.7277 | 1 | 1 | 15:11 | 48.28 |  | 531.0267 | 0 | 502.7277 | 50.2091 | 50.208 | -0.012948 | -0.58805 | 502.1397 |  | -23.281 | 0 | -23.281 | 50.5 | 5.9222 | -2.364 | 6.917 | 1 | 0 | 6.917 |  | 6.917 | 0 | 7.5455
50.2091 | 0 | 501.5046 | 501.5046 | 1 | 1 | 15:11 | 48.3 |  | 531.0233 | 0 | 501.5046 | 50.2091 | 50.2078 | -0.011653 | -0.52925 | 500.9754 |  | -24.4454 | 0 | -24.4454 | 50.5 | 5.9222 | -2.364 | 8.0814 | 1 | 0 | 8.0814 |  | 8.0814 | 0 | 7.4233
50.2091 | 0 | 502.7277 | 502.7277 | 1 | 1 | 15:11 | 48.32 |  | 531.02 | 0 | 502.7277 | 50.2091 | 50.2076 | -0.010488 | -0.47632 | 502.2514 |  | -23.1693 | 0 | -23.1693 | 50.5 | 5.9222 | -2.364 | 6.8053 | 1 | 0 | 6.8053 |  | 6.8053 | 0 | 7.5266
50.2056 | 0 | 502.7277 | 502.7277 | 1 | 1 | 15:11 | 48.34 |  | 531.0167 | 0 | 502.7277 | 50.2088 | 50.2074 | -0.0094388 | -0.42866 | 502.2991 |  | -23.1217 | 0 | -23.1217 | 50.5 | 6.295 | -2.224 | 6.8977 | 1 | 0 | 6.8977 |  | 6.8977 | 0 | 6.8455
50.2056 | 0 | 501.5046 | 501.5046 | 1 | 1 | 15:11 | 48.36 |  | 531.0133 | 0 | 501.5046 | 50.2084 | 50.2072 | -0.0084949 | -0.38579 | 501.1188 |  | -24.3019 | 0 | -24.3019 | 50.5 | 6.295 | -2.224 | 8.0779 | 1 | 0 | 8.0779 |  | 8.0779 | 0 | 7.4108
50.2091 | 0 | 502.7277 | 502.7277 | 1 | 1 | 15:11 | 48.38 |  | 531.01 | 0 | 502.7277 | 50.2085 | 50.207 | -0.0076454 | -0.34724 | 502.3805 |  | -23.0402 | 0 | -23.0402 | 50.5 | 5.9222 | -2.364 | 6.6762 | 1 | 0 | 6.6762 |  | 6.6762 | 0 | 7.4685
50.2091 | 0 | 501.5046 | 501.5046 | 1 | 1 | 15:11 | 48.4 |  | 531.0067 | 0 | 501.5046 | 50.2086 | 50.2069 | -0.0068809 | -0.31252 | 501.1921 |  | -24.2287 | 0 | -24.2287 | 50.5 | 5.9222 | -2.364 | 7.8647 | 1 | 0 | 7.8647 |  | 7.8647 | 0 | 7.1929
50.2091 | 0 | 502.7277 | 502.7277 | 1 | 1 | 15:11 | 48.42 |  | 531.0033 | 0 | 502.7277 | 50.2086 | 50.2068 | -0.0061928 | -0.28126 | 502.4465 |  | -22.9743 | 0 | -22.9743 | 50.5 | 5.9222 | -2.364 | 6.6103 | 1 | 0 | 6.6103 |  | 6.6103 | 0 | 7.3193
50.2056 | 0 | 502.7277 | 502.7277 | 1 | 1 | 15:11 | 48.44 |  | 531 | 0 | 502.7277 | 50.2083 | 50.2067 | -0.0055735 | -0.25312 | 502.4746 |  | -22.9461 | 0 | -22.9461 | 50.5 | 6.295 | -2.224 | 6.7221 | 1 | 0 | 6.7221 |  | 6.7221 | 0 | 6.6589
50.2056 | 0 | 501.5046 | 501.5046 | 1 | 1 | 15:11 | 48.46 |  | 530.9967 | 0 | 501.5046 | 50.208 | 50.2065 | -0.0050162 | -0.22781 | 501.2768 |  | -24.1439 | 0 | -24.1439 | 50.5 | 6.295 | -2.224 | 7.9199 | 1 | 0 | 7.9199 |  | 7.9199 | 0 | 7.2429
50.2056 | 0 | 502.7277 | 502.7277 | 1 | 1 | 15:11 | 48.48 |  | 530.9933 | 0 | 502.7277 | 50.2078 | 50.2065 | -0.0045145 | -0.20503 | 502.5227 |  | -22.898 | 0 | -22.898 | 50.5 | 6.295 | -2.224 | 6.674 | 1 | 0 | 6.674 |  | 6.674 | 0 | 7.3782
50.2056 | 0 | 501.5046 | 501.5046 | 1 | 1 | 15:11 | 48.5 |  | 530.99 | 0 | 501.5046 | 50.2076 | 50.2064 | -0.0040631 | -0.18452 | 501.3201 |  | -24.1007 | 0 | -24.1007 | 50.5 | 6.295 | -2.224 | 7.8767 | 1 | 0 | 7.8767 |  | 7.8767 | 0 | 7.1969
50.2056 | 0 | 502.7277 | 502.7277 | 1 | 1 | 15:11 | 48.52 |  | 530.9867 | 0 | 502.7277 | 50.2074 | 50.2063 | -0.0036568 | -0.16607 | 502.5617 |  | -22.8591 | 0 | -22.8591 | 50.5 | 6.295 | -2.224 | 6.6351 | 1 | 0 | 6.6351 |  | 6.6351 | 0 | 7.3368
50.2056 | 0 | 502.7277 | 502.7277 | 1 | 1 | 15:11 | 48.54 |  | 530.9833 | 0 | 502.7277 | 50.2072 | 50.2062 | -0.0032911 | -0.14946 | 502.5783 |  | -22.8425 | 0 | -22.8425 | 50.5 | 6.295 | -2.224 | 6.6185 | 1 | 0 | 6.6185 |  | 6.6185 | 0 | 6.6278
50.2056 | 0 | 501.5046 | 501.5046 | 1 | 1 | 15:11 | 48.56 |  | 530.98 | 0 | 501.5046 | 50.207 | 50.2062 | 0.000538 | 0.024433 | 501.529 |  | -23.8917 | 0 | -23.8917 | 50.5 | 6.295 | -2.224 | 7.6677 | 1 | 0 | 7.6677 |  | 7.6677 | 0 | 7.0747
50.2056 | 0 | 501.5046 | 501.5046 | 1 | 1 | 15:11 | 48.58 |  | 530.9767 | 0 | 501.5046 | 50.2069 | 50.2061 | 0.0057342 | 0.26042 | 501.765 |  | -23.6557 | 0 | -23.6557 | 50.5 | 6.295 | -2.224 | 7.4317 | 1 | 0 | 7.4317 |  | 7.4317 | 0 | 7.5651
50.2056 | 0 | 503.951 | 503.951 | 1 | 1 | 15:11 | 48.6 |  | 530.9733 | 0 | 503.951 | 50.2068 | 50.2064 | 0.010411 | 0.4728 | 504.4238 |  | -20.997 | 0 | -20.997 | 50.5 | 6.295 | -2.224 | 4.773 | 1 | 0 | 4.773 |  | 4.773 | 0 | 6.2757
50.2056 | 0 | 502.7277 | 502.7277 | 1 | 1 | 15:11 | 48.62 |  | 530.97 | 0 | 502.7277 | 50.2067 | 50.2067 | 0.01287 | 0.58447 | 503.3122 |  | -22.1085 | 0 | -22.1085 | 50.5 | 6.295 | -2.224 | 5.8845 | 1 | 0 | 5.8845 |  | 5.8845 | 0 | 5.2563
50.2056 | 0 | 502.7277 | 502.7277 | 1 | 1 | 15:11 | 48.64 |  | 530.9667 | 0 | 502.7277 | 50.2065 | 50.2069 | 0.011583 | 0.52603 | 503.2538 |  | -22.167 | 0 | -22.167 | 50.5 | 6.295 | -2.224 | 5.943 | 1 | 0 | 5.943 |  | 5.943 | 0 | 5.9099
50.2056 | 0 | 502.7277 | 502.7277 | 1 | 1 | 15:11 | 48.66 |  | 530.9633 | 0 | 502.7277 | 50.2065 | 50.2071 | 0.010424 | 0.47342 | 503.2012 |  | -22.2196 | 0 | -22.2196 | 50.5 | 6.295 | -2.224 | 5.9956 | 1 | 0 | 5.9956 |  | 5.9956 | 0 | 5.9658
50.2056 | 0 | 501.5046 | 501.5046 | 1 | 1 | 15:11 | 48.68 |  | 530.96 | 0 | 501.5046 | 50.2064 | 50.2073 | 0.009382 | 0.42608 | 501.9307 |  | -23.4901 | 0 | -23.4901 | 50.5 | 6.295 | -2.224 | 7.2661 | 1 | 0 | 7.2661 |  | 7.2661 | 0 | 6.548
50.2056 | 0 | 503.951 | 503.951 | 1 | 1 | 15:11 | 48.7 |  | 530.9567 | 0 | 503.951 | 50.2063 | 50.2075 | 0.0084438 | 0.38347 | 504.3344 |  | -21.0863 | 0 | -21.0863 | 50.5 | 6.295 | -2.224 | 4.8623 | 1 | 0 | 4.8623 |  | 4.8623 | 0 | 6.221
50.2056 | 0 | 502.7277 | 502.7277 | 1 | 1 | 15:11 | 48.72 |  | 530.9533 | 0 | 502.7277 | 50.2062 | 50.2077 | 0.0075994 | 0.34513 | 503.0729 |  | -22.3479 | 0 | -22.3479 | 50.5 | 6.295 | -2.224 | 6.1239 | 1 | 0 | 6.1239 |  | 6.1239 | 0 | 5.4108
50.2056 | 0 | 502.7277 | 502.7277 | 1 | 1 | 15:11 | 48.74 |  | 530.95 | 0 | 502.7277 | 50.2062 | 50.2078 | 0.0068395 | 0.31061 | 503.0384 |  | -22.3824 | 0 | -22.3824 | 50.5 | 6.295 | -2.224 | 6.1584 | 1 | 0 | 6.1584 |  | 6.1584 | 0 | 6.1389
50.2056 | 0 | 501.5046 | 501.5046 | 1 | 1 | 15:11 | 48.76 |  | 530.9467 | 0 | 501.5046 | 50.2061 | 50.2079 | 0.0061555 | 0.27955 | 501.7842 |  | -23.6366 | 0 | -23.6366 | 50.5 | 6.295 | -2.224 | 7.4126 | 1 | 0 | 7.4126 |  | 7.4126 | 0 | 6.7037
50.2091 | 0 | 501.5046 | 501.5046 | 1 | 1 | 15:11 | 48.78 |  | 530.9433 | 0 | 501.5046 | 50.2064 | 50.2081 | 0.00554 | 0.25161 | 501.7562 |  | -23.6645 | 0 | -23.6645 | 50.5 | 5.9222 | -2.364 | 7.3005 | 1 | 0 | 7.3005 |  | 7.3005 | 0 | 7.3639
50.2091 | 0 | 501.5046 | 501.5046 | 1 | 1 | 15:11 | 48.8 |  | 530.94 | 0 | 501.5046 | 50.2067 | 50.2082 | 0.004986 | 0.22645 | 501.7311 |  | -23.6897 | 0 | -23.6897 | 50.5 | 5.9222 | -2.364 | 7.3257 | 1 | 0 | 7.3257 |  | 7.3257 | 0 | 7.3115
50.2091 | 0 | 502.7277 | 502.7277 | 1 | 1 | 15:11 | 48.82 |  | 530.9367 | 0 | 502.7277 | 50.2069 | 50.2083 | 0.00098739 | 0.044845 | 502.7726 |  | -22.6481 | 0 | -22.6481 | 50.5 | 5.9222 | -2.364 | 6.2841 | 1 | 0 | 6.2841 |  | 6.2841 | 0 | 6.8728
50.2091 | 0 | 502.7277 | 502.7277 | 1 | 1 | 15:11 | 48.84 |  | 530.9333 | 0 | 502.7277 | 50.2071 | 50.2083 | -0.0043614 | -0.19808 | 502.5297 |  | -22.8911 | 0 | -22.8911 | 50.5 | 5.9222 | -2.364 | 6.5271 | 1 | 0 | 6.5271 |  | 6.5271 | 0 | 6.3898
50.2091 | 0 | 502.7277 | 502.7277 | 1 | 1 | 15:11 | 48.86 |  | 530.93 | 0 | 502.7277 | 50.2073 | 50.2081 | -0.0091752 | -0.41672 | 502.311 |  | -23.1097 | 0 | -23.1097 | 50.5 | 5.9222 | -2.364 | 6.7457 | 1 | 0 | 6.7457 |  | 6.7457 | 0 | 6.6221
50.2091 | 0 | 502.7277 | 502.7277 | 1 | 1 | 15:11 | 48.88 |  | 530.9267 | 0 | 502.7277 | 50.2075 | 50.2078 | -0.011758 | -0.53401 | 502.1937 |  | -23.227 | 0 | -23.227 | 50.5 | 5.9222 | -2.364 | 6.863 | 1 | 0 | 6.863 |  | 6.863 | 0 | 6.7967
50.2091 | 0 | 501.5046 | 501.5046 | 1 | 1 | 15:11 | 48.9 |  | 530.9233 | 0 | 501.5046 | 50.2077 | 50.2076 | -0.010582 | -0.48061 | 501.024 |  | -24.3967 | 0 | -24.3967 | 50.5 | 5.9222 | -2.364 | 8.0327 | 1 | 0 | 8.0327 |  | 8.0327 | 0 | 7.3716
50.2091 | 0 | 503.951 | 503.951 | 1 | 1 | 15:11 | 48.92 |  | 530.92 | 0 | 503.951 | 50.2078 | 50.2074 | -0.0095237 | -0.43255 | 503.5184 |  | -21.9023 | 0 | -21.9023 | 50.5 | 5.9222 | -2.364 | 5.5383 | 1 | 0 | 5.5383 |  | 5.5383 | 0 | 6.9482
50.2091 | 0 | 501.5046 | 501.5046 | 1 | 1 | 15:11 | 48.94 |  | 530.9167 | 0 | 501.5046 | 50.2079 | 50.2072 | -0.0085714 | -0.38929 | 501.1153 |  | -24.3054 | 0 | -24.3054 | 50.5 | 5.9222 | -2.364 | 7.9414 | 1 | 0 | 7.9414 |  | 7.9414 | 0 | 6.5832
50.2091 | 0 | 502.7277 | 502.7277 | 1 | 1 | 15:11 | 48.96 |  | 530.9133 | 0 | 502.7277 | 50.2081 | 50.2071 | -0.0077142 | -0.35036 | 502.3774 |  | -23.0434 | 0 | -23.0434 | 50.5 | 5.9222 | -2.364 | 6.6794 | 1 | 0 | 6.6794 |  | 6.6794 | 0 | 7.3927
50.2091 | 0 | 502.7277 | 502.7277 | 1 | 1 | 15:11 | 48.98 |  | 530.91 | 0 | 502.7277 | 50.2082 | 50.2069 | -0.0069428 | -0.31533 | 502.4124 |  | -23.0083 | 0 | -23.0083 | 50.5 | 5.9222 | -2.364 | 6.6443 | 1 | 0 | 6.6443 |  | 6.6443 | 0 | 6.6641
50.2091 | 0 | 501.5046 | 501.5046 | 1 | 1 | 15:11 | 49 |  | 530.9067 | 0 | 501.5046 | 50.2083 | 50.2068 | -0.0062485 | -0.28379 | 501.2208 |  | -24.1999 | 0 | -24.1999 | 50.5 | 5.9222 | -2.364 | 7.8359 | 1 | 0 | 7.8359 |  | 7.8359 | 0 | 7.1624
50.2091 | 0 | 503.951 | 503.951 | 1 | 1 | 15:11 | 49.02 |  | 530.9033 | 0 | 503.951 | 50.2083 | 50.2067 | -0.0056237 | -0.25542 | 503.6955 |  | -21.7252 | 0 | -21.7252 | 50.5 | 5.9222 | -2.364 | 5.3612 | 1 | 0 | 5.3612 |  | 5.3612 | 0 | 6.76
50.2056 | 0 | 501.5046 | 501.5046 | 1 | 1 | 15:11 | 49.04 |  | 530.9 | 0 | 501.5046 | 50.2081 | 50.2066 | -0.0050613 | -0.22986 | 501.2747 |  | -24.146 | 0 | -24.146 | 50.5 | 6.295 | -2.224 | 7.922 | 1 | 0 | 7.922 |  | 7.922 | 0 | 6.4746
50.2056 | 0 | 501.5046 | 501.5046 | 1 | 1 | 15:11 | 49.06 |  | 530.8967 | 0 | 501.5046 | 50.2078 | 50.2065 | -0.0045552 | -0.20687 | 501.2977 |  | -24.123 | 0 | -24.123 | 50.5 | 6.295 | -2.224 | 7.899 | 1 | 0 | 7.899 |  | 7.899 | 0 | 7.912
50.2056 | 0 | 502.7277 | 502.7277 | 1 | 1 | 15:11 | 49.08 |  | 530.8933 | 0 | 502.7277 | 50.2076 | 50.2064 | -0.0040997 | -0.18618 | 502.5416 |  | -22.8792 | 0 | -22.8792 | 50.5 | 6.295 | -2.224 | 6.6552 | 1 | 0 | 6.6552 |  | 6.6552 | 0 | 7.3582
50.2056 | 0 | 502.7277 | 502.7277 | 1 | 1 | 15:11 | 49.1 |  | 530.89 | 0 | 502.7277 | 50.2074 | 50.2063 | -0.0036897 | -0.16757 | 502.5602 |  | -22.8606 | 0 | -22.8606 | 50.5 | 6.295 | -2.224 | 6.6366 | 1 | 0 | 6.6366 |  | 6.6366 | 0 | 6.6471
50.2056 | 0 | 503.951 | 503.951 | 1 | 1 | 15:11 | 49.12 |  | 530.8867 | 0 | 503.951 | 50.2072 | 50.2062 | -0.0033207 | -0.15081 | 503.8001 |  | -21.6206 | 0 | -21.6206 | 50.5 | 6.295 | -2.224 | 5.3966 | 1 | 0 | 5.3966 |  | 5.3966 | 0 | 6.0974
50.2056 | 0 | 501.5046 | 501.5046 | 1 | 1 | 15:11 | 49.14 |  | 530.8833 | 0 | 501.5046 | 50.2071 | 50.2062 | -0.0029886 | -0.13573 | 501.3689 |  | -24.0519 | 0 | -24.0519 | 50.5 | 6.295 | -2.224 | 7.8279 | 1 | 0 | 7.8279 |  | 7.8279 | 0 | 6.4537
50.2056 | 0 | 501.5046 | 501.5046 | 1 | 1 | 15:11 | 49.16 |  | 530.88 | 0 | 501.5046 | 50.2069 | 50.2061 | -0.0026898 | -0.12216 | 501.3824 |  | -24.0383 | 0 | -24.0383 | 50.5 | 6.295 | -2.224 | 7.8143 | 1 | 0 | 7.8143 |  | 7.8143 | 0 | 7.822
50.2056 | 0 | 502.7277 | 502.7277 | 1 | 1 | 15:11 | 49.18 |  | 530.8767 | 0 | 502.7277 | 50.2068 | 50.2061 | -0.0024208 | -0.10994 | 502.6178 |  | -22.8029 | 0 | -22.8029 | 50.5 | 6.295 | -2.224 | 6.5789 | 1 | 0 | 6.5789 |  | 6.5789 | 0 | 7.2772
50.2056 | 0 | 501.5046 | 501.5046 | 1 | 1 | 15:11 | 49.2 |  | 530.8733 | 0 | 501.5046 | 50.2067 | 50.206 | -0.0021787 | -0.098946 | 501.4057 |  | -24.0151 | 0 | -24.0151 | 50.5 | 6.295 | -2.224 | 7.7911 | 1 | 0 | 7.7911 |  | 7.7911 | 0 | 7.106
50.2056 | 0 | 502.7277 | 502.7277 | 1 | 1 | 15:11 | 49.22 |  | 530.87 | 0 | 502.7277 | 50.2066 | 50.206 | -0.0019609 | -0.089052 | 502.6387 |  | -22.782 | 0 | -22.782 | 50.5 | 6.295 | -2.224 | 6.558 | 1 | 0 | 6.558 |  | 6.558 | 0 | 7.255
50.2056 | 0 | 502.7277 | 502.7277 | 1 | 1 | 15:11 | 49.24 |  | 530.8667 | 0 | 502.7277 | 50.2065 | 50.2059 | -0.0017648 | -0.080146 | 502.6476 |  | -22.7731 | 0 | -22.7731 | 50.5 | 6.295 | -2.224 | 6.5491 | 1 | 0 | 6.5491 |  | 6.5491 | 0 | 6.5542
50.2056 | 0 | 502.7277 | 502.7277 | 1 | 1 | 15:11 | 49.26 |  | 530.8633 | 0 | 502.7277 | 50.2064 | 50.2059 | -0.0015883 | -0.072132 | 502.6556 |  | -22.7651 | 0 | -22.7651 | 50.5 | 6.295 | -2.224 | 6.5411 | 1 | 0 | 6.5411 |  | 6.5411 | 0 | 6.5457
50.2056 | 0 | 501.5046 | 501.5046 | 1 | 1 | 15:11 | 49.28 |  | 530.86 | 0 | 501.5046 | 50.2063 | 50.2059 | -0.0014295 | -0.064919 | 501.4397 |  | -23.9811 | 0 | -23.9811 | 50.5 | 6.295 | -2.224 | 7.7571 | 1 | 0 | 7.7571 |  | 7.7571 | 0 | 7.0698
50.2056 | 0 | 501.5046 | 501.5046 | 1 | 1 | 15:11 | 49.3 |  | 530.8567 | 0 | 501.5046 | 50.2062 | 50.2058 | -0.0012865 | -0.058427 | 501.4462 |  | -23.9746 | 0 | -23.9746 | 50.5 | 6.295 | -2.224 | 7.7506 | 1 | 0 | 7.7506 |  | 7.7506 | 0 | 7.7542
50.2056 | 0 | 502.7277 | 502.7277 | 1 | 1 | 15:11 | 49.32 |  | 530.8533 | 0 | 502.7277 | 50.2062 | 50.2058 | -0.0011579 | -0.052584 | 502.6752 |  | -22.7456 | 0 | -22.7456 | 50.5 | 6.295 | -2.224 | 6.5216 | 1 | 0 | 6.5216 |  | 6.5216 | 0 | 7.2162
50.2056 | 0 | 501.5046 | 501.5046 | 1 | 1 | 15:11 | 49.34 |  | 530.85 | 0 | 501.5046 | 50.2061 | 50.2058 | -0.0010421 | -0.047326 | 501.4573 |  | -23.9635 | 0 | -23.9635 | 50.5 | 6.295 | -2.224 | 7.7395 | 1 | 0 | 7.7395 |  | 7.7395 | 0 | 7.0511
50.2056 | 0 | 502.7277 | 502.7277 | 1 | 1 | 15:11 | 49.36 |  | 530.8467 | 0 | 502.7277 | 50.2061 | 50.2058 | -0.00093787 | -0.042593 | 502.6852 |  | -22.7356 | 0 | -22.7356 | 50.5 | 6.295 | -2.224 | 6.5116 | 1 | 0 | 6.5116 |  | 6.5116 | 0 | 7.2056
50.2056 | 0 | 502.7277 | 502.7277 | 1 | 1 | 15:11 | 49.38 |  | 530.8433 | 0 | 502.7277 | 50.206 | 50.2058 | -0.00084408 | -0.038334 | 502.6894 |  | -22.7313 | 0 | -22.7313 | 50.5 | 6.295 | -2.224 | 6.5073 | 1 | 0 | 6.5073 |  | 6.5073 | 0 | 6.5097
50.2056 | 0 | 502.7277 | 502.7277 | 1 | 1 | 15:11 | 49.4 |  | 530.84 | 0 | 502.7277 | 50.206 | 50.2057 | -0.00075967 | -0.0345 | 502.6932 |  | -22.7275 | 0 | -22.7275 | 50.5 | 6.295 | -2.224 | 6.5035 | 1 | 0 | 6.5035 |  | 6.5035 | 0 | 6.5057
50.2056 | 0 | 501.5046 | 501.5046 | 1 | 1 | 15:11 | 49.42 |  | 530.8367 | 0 | 501.5046 | 50.2059 | 50.2057 | -0.00068371 | -0.03105 | 501.4735 |  | -23.9472 | 0 | -23.9472 | 50.5 | 6.295 | -2.224 | 7.7232 | 1 | 0 | 7.7232 |  | 7.7232 | 0 | 7.0338
50.2056 | 0 | 501.5046 | 501.5046 | 1 | 1 | 15:11 | 49.44 |  | 530.8333 | 0 | 501.5046 | 50.2059 | 50.2057 | -0.00061534 | -0.027945 | 501.4767 |  | -23.9441 | 0 | -23.9441 | 50.5 | 6.295 | -2.224 | 7.7201 | 1 | 0 | 7.7201 |  | 7.7201 | 0 | 7.7218
50.2056 | 0 | 501.5046 | 501.5046 | 1 | 1 | 15:11 | 49.46 |  | 530.83 | 0 | 501.5046 | 50.2059 | 50.2057 | 0.0029462 | 0.1338 | 501.6384 |  | -23.7823 | 0 | -23.7823 | 50.5 | 6.295 | -2.224 | 7.5583 | 1 | 0 | 7.5583 |  | 7.5583 | 0 | 7.6498
50.2056 | 0 | 501.5046 | 501.5046 | 1 | 1 | 15:11 | 49.48 |  | 530.8267 | 0 | 501.5046 | 50.2058 | 50.2057 | 0.0044016 | 0.1999 | 501.7045 |  | -23.7162 | 0 | -23.7162 | 50.5 | 6.295 | -2.224 | 7.4922 | 1 | 0 | 7.4922 |  | 7.4922 | 0 | 7.5296
50.2056 | 0 | 502.7277 | 502.7277 | 1 | 1 | 15:11 | 49.5 |  | 530.8233 | 0 | 502.7277 | 50.2058 | 50.206 | 0.0039614 | 0.17991 | 502.9077 |  | -22.5131 | 0 | -22.5131 | 50.5 | 6.295 | -2.224 | 6.2891 | 1 | 0 | 6.2891 |  | 6.2891 | 0 | 6.9691
50.2056 | 0 | 501.5046 | 501.5046 | 1 | 1 | 15:11 | 49.52 |  | 530.82 | 0 | 501.5046 | 50.2058 | 50.206 | 0.0018153 | 0.08244 | 501.587 |  | -23.8337 | 0 | -23.8337 | 50.5 | 6.295 | -2.224 | 7.6097 | 1 | 0 | 7.6097 |  | 7.6097 | 0 | 6.8633
50.2056 | 0 | 501.5046 | 501.5046 | 1 | 1 | 15:11 | 49.54 |  | 530.8167 | 0 | 501.5046 | 50.2058 | 50.206 | -0.0018662 | -0.084755 | 501.4198 |  | -24.0009 | 0 | -24.0009 | 50.5 | 6.295 | -2.224 | 7.7769 | 1 | 0 | 7.7769 |  | 7.7769 | 0 | 7.6824
50.2056 | 0 | 501.5046 | 501.5046 | 1 | 1 | 15:11 | 49.56 |  | 530.8133 | 0 | 501.5046 | 50.2058 | 50.2059 | -0.0016796 | -0.07628 | 501.4283 |  | -23.9924 | 0 | -23.9924 | 50.5 | 6.295 | -2.224 | 7.7684 | 1 | 0 | 7.7684 |  | 7.7684 | 0 | 7.7732
50.2056 | 0 | 502.7277 | 502.7277 | 1 | 1 | 15:11 | 49.58 |  | 530.81 | 0 | 502.7277 | 50.2057 | 50.2059 | -0.0015117 | -0.068652 | 502.6591 |  | -22.7616 | 0 | -22.7616 | 50.5 | 6.295 | -2.224 | 6.5376 | 1 | 0 | 6.5376 |  | 6.5376 | 0 | 7.2333
50.2056 | 0 | 502.7277 | 502.7277 | 1 | 1 | 15:11 | 49.6 |  | 530.8067 | 0 | 502.7277 | 50.2057 | 50.2059 | -0.0013605 | -0.061787 | 502.666 |  | -22.7548 | 0 | -22.7548 | 50.5 | 6.295 | -2.224 | 6.5308 | 1 | 0 | 6.5308 |  | 6.5308 | 0 | 6.5347
50.2056 | 0 | 501.5046 | 501.5046 | 1 | 1 | 15:11 | 49.62 |  | 530.8033 | 0 | 501.5046 | 50.2057 | 50.2058 | -0.0012244 | -0.055608 | 501.449 |  | -23.9717 | 0 | -23.9717 | 50.5 | 6.295 | -2.224 | 7.7477 | 1 | 0 | 7.7477 |  | 7.7477 | 0 | 7.0599
50.2056 | 0 | 501.5046 | 501.5046 | 1 | 1 | 15:11 | 49.64 |  | 530.8 | 0 | 501.5046 | 50.2057 | 50.2058 | -0.001102 | -0.050047 | 501.4546 |  | -23.9662 | 0 | -23.9662 | 50.5 | 6.295 | -2.224 | 7.7422 | 1 | 0 | 7.7422 |  | 7.7422 | 0 | 7.7453
50.2056 | 0 | 501.5046 | 501.5046 | 1 | 1 | 15:11 | 49.66 |  | 530.7967 | 0 | 501.5046 | 50.2057 | 50.2058 | -0.0009918 | -0.045042 | 501.4596 |  | -23.9612 | 0 | -23.9612 | 50.5 | 6.295 | -2.224 | 7.7372 | 1 | 0 | 7.7372 |  | 7.7372 | 0 | 7.74
50.2091 | 0 | 502.7277 | 502.7277 | 1 | 1 | 15:11 | 49.68 |  | 530.7933 | 0 | 502.7277 | 50.206 | 50.2058 | -0.00089262 | -0.040541 | 502.6872 |  | -22.7335 | 0 | -22.7335 | 50.5 | 5.9222 | -2.364 | 6.3695 | 1 | 0 | 6.3695 |  | 6.3695 | 0 | 7.1426
50.2056 | 0 | 502.7277 | 502.7277 | 1 | 1 | 15:11 | 49.7 |  | 530.79 | 0 | 502.7277 | 50.206 | 50.2058 | 0.0026966 | 0.12247 | 502.8502 |  | -22.5705 | 0 | -22.5705 | 50.5 | 6.295 | -2.224 | 6.3465 | 1 | 0 | 6.3465 |  | 6.3465 | 0 | 6.3595
50.2056 | 0 | 501.5046 | 501.5046 | 1 | 1 | 15:11 | 49.72 |  | 530.7867 | 0 | 501.5046 | 50.206 | 50.2057 | 0.007677 | 0.34865 | 501.8532 |  | -23.5675 | 0 | -23.5675 | 50.5 | 6.295 | -2.224 | 7.3435 | 1 | 0 | 7.3435 |  | 7.3435 | 0 | 6.78
50.2056 | 0 | 501.5046 | 501.5046 | 1 | 1 | 15:11 | 49.74 |  | 530.7833 | 0 | 501.5046 | 50.2059 | 50.2061 | 0.012159 | 0.55221 | 502.0568 |  | -23.3639 | 0 | -23.3639 | 50.5 | 6.295 | -2.224 | 7.1399 | 1 | 0 | 7.1399 |  | 7.1399 | 0 | 7.255
50.2056 | 0 | 502.7277 | 502.7277 | 1 | 1 | 15:11 | 49.76 |  | 530.78 | 0 | 502.7277 | 50.2059 | 50.2064 | 0.014443 | 0.65594 | 503.3837 |  | -22.0371 | 0 | -22.0371 | 50.5 | 6.295 | -2.224 | 5.8131 | 1 | 0 | 5.8131 |  | 5.8131 | 0 | 6.563
50.2056 | 0 | 502.7277 | 502.7277 | 1 | 1 | 15:11 | 49.78 |  | 530.7767 | 0 | 502.7277 | 50.2059 | 50.2066 | 0.012999 | 0.59035 | 503.3181 |  | -22.1026 | 0 | -22.1026 | 50.5 | 6.295 | -2.224 | 5.8786 | 1 | 0 | 5.8786 |  | 5.8786 | 0 | 5.8416
50.2056 | 0 | 502.7277 | 502.7277 | 1 | 1 | 15:11 | 49.8 |  | 530.7733 | 0 | 502.7277 | 50.2058 | 50.2069 | 0.011699 | 0.53131 | 503.2591 |  | -22.1617 | 0 | -22.1617 | 50.5 | 6.295 | -2.224 | 5.9377 | 1 | 0 | 5.9377 |  | 5.9377 | 0 | 5.9043
50.2056 | 0 | 501.5046 | 501.5046 | 1 | 1 | 15:11 | 49.82 |  | 530.77 | 0 | 501.5046 | 50.2058 | 50.2071 | 0.010529 | 0.47818 | 501.9828 |  | -23.438 | 0 | -23.438 | 50.5 | 6.295 | -2.224 | 7.214 | 1 | 0 | 7.214 |  | 7.214 | 0 | 6.4926
50.2056 | 0 | 501.5046 | 501.5046 | 1 | 1 | 15:11 | 49.84 |  | 530.7667 | 0 | 501.5046 | 50.2058 | 50.2073 | 0.0094763 | 0.43036 | 501.935 |  | -23.4858 | 0 | -23.4858 | 50.5 | 6.295 | -2.224 | 7.2618 | 1 | 0 | 7.2618 |  | 7.2618 | 0 | 7.2347
50.2056 | 0 | 501.5046 | 501.5046 | 1 | 1 | 15:11 | 49.86 |  | 530.7633 | 0 | 501.5046 | 50.2058 | 50.2075 | 0.0085287 | 0.38733 | 501.8919 |  | -23.5288 | 0 | -23.5288 | 50.5 | 6.295 | -2.224 | 7.3048 | 1 | 0 | 7.3048 |  | 7.3048 | 0 | 7.2805
50.2056 | 0 | 502.7277 | 502.7277 | 1 | 1 | 15:11 | 49.88 |  | 530.76 | 0 | 502.7277 | 50.2058 | 50.2077 | 0.0076758 | 0.34859 | 503.0763 |  | -22.3444 | 0 | -22.3444 | 50.5 | 6.295 | -2.224 | 6.1204 | 1 | 0 | 6.1204 |  | 6.1204 | 0 | 6.7898
50.2056 | 0 | 501.5046 | 501.5046 | 1 | 1 | 15:11 | 49.9 |  | 530.7567 | 0 | 501.5046 | 50.2057 | 50.2078 | 0.0069082 | 0.31373 | 501.8183 |  | -23.6024 | 0 | -23.6024 | 50.5 | 6.295 | -2.224 | 7.3784 | 1 | 0 | 7.3784 |  | 7.3784 | 0 | 6.6674
50.2091 | 0 | 502.7277 | 502.7277 | 1 | 1 | 15:11 | 49.92 |  | 530.7533 | 0 | 502.7277 | 50.2061 | 50.2079 | 0.0062174 | 0.28238 | 503.0101 |  | -22.4106 | 0 | -22.4106 | 50.5 | 5.9222 | -2.364 | 6.0466 | 1 | 0 | 6.0466 |  | 6.0466 | 0 | 6.7994
50.2091 | 0 | 502.7277 | 502.7277 | 1 | 1 | 15:11 | 49.94 |  | 530.75 | 0 | 502.7277 | 50.2064 | 50.208 | 0.0055957 | 0.25414 | 502.9819 |  | -22.4388 | 0 | -22.4388 | 50.5 | 5.9222 | -2.364 | 6.0748 | 1 | 0 | 6.0748 |  | 6.0748 | 0 | 6.0589
50.2091 | 0 | 502.7277 | 502.7277 | 1 | 1 | 15:11 | 49.96 |  | 530.7467 | 0 | 502.7277 | 50.2066 | 50.2082 | 0.0050361 | 0.22873 | 502.9565 |  | -22.4643 | 0 | -22.4643 | 50.5 | 5.9222 | -2.364 | 6.1003 | 1 | 0 | 6.1003 |  | 6.1003 | 0 | 6.0859
50.2091 | 0 | 502.7277 | 502.7277 | 1 | 1 | 15:11 | 49.98 |  | 530.7433 | 0 | 502.7277 | 50.2069 | 50.2082 | 0.0045325 | 0.20586 | 502.9336 |  | -22.4871 | 0 | -22.4871 | 50.5 | 5.9222 | -2.364 | 6.1231 | 1 | 0 | 6.1231 |  | 6.1231 | 0 | 6.1102
50.2091 | 0 | 501.5046 | 501.5046 | 1 | 1 | 15:11 | 50 |  | 530.74 | 0 | 501.5046 | 50.2071 | 50.2083 | 0.0040792 | 0.18527 | 501.6899 |  | -23.7309 | 0 | -23.7309 | 50.5 | 5.9222 | -2.364 | 7.3669 | 1 | 0 | 7.3669 |  | 7.3669 | 0 | 6.6639
50.2091 | 0 | 502.7277 | 502.7277 | 1 | 1 | 15:11 | 50.02 |  | 530.7367 | 0 | 502.7277 | 50.2073 | 50.2084 | 0.0036713 | 0.16674 | 502.8945 |  | -22.5262 | 0 | -22.5262 | 50.5 | 5.9222 | -2.364 | 6.1622 | 1 | 0 | 6.1622 |  | 6.1622 | 0 | 6.8431
50.2091 | 0 | 502.7277 | 502.7277 | 1 | 1 | 15:11 | 50.04 |  | 530.7333 | 0 | 502.7277 | 50.2075 | 50.2085 | 0.0033042 | 0.15007 | 502.8778 |  | -22.5429 | 0 | -22.5429 | 50.5 | 5.9222 | -2.364 | 6.1789 | 1 | 0 | 6.1789 |  | 6.1789 | 0 | 6.1695
50.2091 | 0 | 501.5046 | 501.5046 | 1 | 1 | 15:11 | 50.06 |  | 530.73 | 0 | 501.5046 | 50.2077 | 50.2085 | 0.0029738 | 0.13506 | 501.6397 |  | -23.7811 | 0 | -23.7811 | 50.5 | 5.9222 | -2.364 | 7.4171 | 1 | 0 | 7.4171 |  | 7.4171 | 0 | 6.7173
50.2091 | 0 | 501.5046 | 501.5046 | 1 | 1 | 15:11 | 50.08 |  | 530.7267 | 0 | 501.5046 | 50.2078 | 50.2086 | 0.0026764 | 0.12156 | 501.6262 |  | -23.7946 | 0 | -23.7946 | 50.5 | 5.9222 | -2.364 | 7.4306 | 1 | 0 | 7.4306 |  | 7.4306 | 0 | 7.4229
50.2091 | 0 | 501.5046 | 501.5046 | 1 | 1 | 15:11 | 50.1 |  | 530.7233 | 0 | 501.5046 | 50.2079 | 50.2086 | 0.0024087 | 0.1094 | 501.614 |  | -23.8067 | 0 | -23.8067 | 50.5 | 5.9222 | -2.364 | 7.4427 | 1 | 0 | 7.4427 |  | 7.4427 | 0 | 7.4359
50.2091 | 0 | 502.7277 | 502.7277 | 1 | 1 | 15:11 | 50.12 |  | 530.72 | 0 | 502.7277 | 50.208 | 50.2087 | 0.0021679 | 0.09846 | 502.8262 |  | -22.5945 | 0 | -22.5945 | 50.5 | 5.9222 | -2.364 | 6.2305 | 1 | 0 | 6.2305 |  | 6.2305 | 0 | 6.9157
50.2091 | 0 | 502.7277 | 502.7277 | 1 | 1 | 15:11 | 50.14 |  | 530.7167 | 0 | 502.7277 | 50.2082 | 50.2087 | 0.0019511 | 0.088614 | 502.8164 |  | -22.6044 | 0 | -22.6044 | 50.5 | 5.9222 | -2.364 | 6.2404 | 1 | 0 | 6.2404 |  | 6.2404 | 0 | 6.2348
50.2091 | 0 | 501.5046 | 501.5046 | 1 | 1 | 15:11 | 50.16 |  | 530.7133 | 0 | 501.5046 | 50.2082 | 50.2088 | 0.001756 | 0.079753 | 501.5844 |  | -23.8364 | 0 | -23.8364 | 50.5 | 5.9222 | -2.364 | 7.4724 | 1 | 0 | 7.4724 |  | 7.4724 | 0 | 6.776
50.2091 | 0 | 501.5046 | 501.5046 | 1 | 1 | 15:11 | 50.18 |  | 530.71 | 0 | 501.5046 | 50.2083 | 50.2088 | 0.0015804 | 0.071777 | 501.5764 |  | -23.8444 | 0 | -23.8444 | 50.5 | 5.9222 | -2.364 | 7.4804 | 1 | 0 | 7.4804 |  | 7.4804 | 0 | 7.4759
50.2091 | 0 | 501.5046 | 501.5046 | 1 | 1 | 15:11 | 50.2 |  | 530.7067 | 0 | 501.5046 | 50.2084 | 50.2088 | 0.0014223 | 0.0646 | 501.5692 |  | -23.8515 | 0 | -23.8515 | 50.5 | 5.9222 | -2.364 | 7.4875 | 1 | 0 | 7.4875 |  | 7.4875 | 0 | 7.4835
50.2091 | 0 | 502.7277 | 502.7277 | 1 | 1 | 15:11 | 50.22 |  | 530.7033 | 0 | 502.7277 | 50.2085 | 50.2089 | 0.0012801 | 0.05814 | 502.7859 |  | -22.6349 | 0 | -22.6349 | 50.5 | 5.9222 | -2.364 | 6.2709 | 1 | 0 | 6.2709 |  | 6.2709 | 0 | 6.9585
50.2091 | 0 | 501.5046 | 501.5046 | 1 | 1 | 15:11 | 50.24 |  | 530.7 | 0 | 501.5046 | 50.2085 | 50.2089 | 0.0011521 | 0.052326 | 501.5569 |  | -23.8638 | 0 | -23.8638 | 50.5 | 5.9222 | -2.364 | 7.4998 | 1 | 0 | 7.4998 |  | 7.4998 | 0 | 6.8052
50.2091 | 0 | 501.5046 | 501.5046 | 1 | 1 | 15:11 | 50.26 |  | 530.6967 | 0 | 501.5046 | 50.2086 | 50.2089 | 0.0010369 | 0.047093 | 501.5517 |  | -23.869 | 0 | -23.869 | 50.5 | 5.9222 | -2.364 | 7.505 | 1 | 0 | 7.505 |  | 7.505 | 0 | 7.5021
50.2091 | 0 | 502.7277 | 502.7277 | 1 | 1 | 15:11 | 50.28 |  | 530.6933 | 0 | 502.7277 | 50.2086 | 50.2089 | 0.0009332 | 0.042384 | 502.7701 |  | -22.6506 | 0 | -22.6506 | 50.5 | 5.9222 | -2.364 | 6.2866 | 1 | 0 | 6.2866 |  | 6.2866 | 0 | 6.9753
50.2091 | 0 | 501.5046 | 501.5046 | 1 | 1 | 15:11 | 50.3 |  | 530.69 | 0 | 501.5046 | 50.2087 | 50.2089 | 0.00083988 | 0.038145 | 501.5427 |  | -23.878 | 0 | -23.878 | 50.5 | 5.9222 | -2.364 | 7.514 | 1 | 0 | 7.514 |  | 7.514 | 0 | 6.8203
50.2091 | 0 | 501.5046 | 501.5046 | 1 | 1 | 15:11 | 50.32 |  | 530.6867 | 0 | 501.5046 | 50.2087 | 50.209 | 0.00075589 | 0.034331 | 501.5389 |  | -23.8818 | 0 | -23.8818 | 50.5 | 5.9222 | -2.364 | 7.5178 | 1 | 0 | 7.5178 |  | 7.5178 | 0 | 7.5157
50.2091 | 0 | 501.5046 | 501.5046 | 1 | 1 | 15:11 | 50.34 |  | 530.6833 | 0 | 501.5046 | 50.2088 | 50.209 | 0.0006803 | 0.030898 | 501.5355 |  | -23.8852 | 0 | -23.8852 | 50.5 | 5.9222 | -2.364 | 7.5212 | 1 | 0 | 7.5212 |  | 7.5212 | 0 | 7.5193
50.2091 | 0 | 501.5046 | 501.5046 | 1 | 1 | 15:11 | 50.36 |  | 530.68 | 0 | 501.5046 | 50.2088 | 50.209 | 0.00061227 | 0.027808 | 501.5324 |  | -23.8883 | 0 | -23.8883 | 50.5 | 5.9222 | -2.364 | 7.5243 | 1 | 0 | 7.5243 |  | 7.5243 | 0 | 7.5226
50.2091 | 0 | 501.5046 | 501.5046 | 1 | 1 | 15:11 | 50.38 |  | 530.6767 | 0 | 501.5046 | 50.2088 | 50.209 | 0.00055104 | 0.025027 | 501.5296 |  | -23.8911 | 0 | -23.8911 | 50.5 | 5.9222 | -2.364 | 7.5271 | 1 | 0 | 7.5271 |  | 7.5271 | 0 | 7.5255
50.2091 | 0 | 501.5046 | 501.5046 | 1 | 1 | 15:11 | 50.4 |  | 530.6733 | 0 | 501.5046 | 50.2089 | 50.209 | 0.00049594 | 0.022525 | 501.5271 |  | -23.8936 | 0 | -23.8936 | 50.5 | 5.9222 | -2.364 | 7.5296 | 1 | 0 | 7.5296 |  | 7.5296 | 0 | 7.5282
50.2091 | 0 | 501.5046 | 501.5046 | 1 | 1 | 15:11 | 50.42 |  | 530.67 | 0 | 501.5046 | 50.2089 | 50.209 | 0.00044635 | 0.020272 | 501.5249 |  | -23.8959 | 0 | -23.8959 | 50.5 | 5.9222 | -2.364 | 7.5319 | 1 | 0 | 7.5319 |  | 7.5319 | 0 | 7.5306
50.2091 | 0 | 501.5046 | 501.5046 | 1 | 1 | 15:11 | 50.44 |  | 530.6667 | 0 | 501.5046 | 50.2089 | 50.209 | 0.00040171 | 0.018245 | 501.5228 |  | -23.8979 | 0 | -23.8979 | 50.5 | 5.9222 | -2.364 | 7.5339 | 1 | 0 | 7.5339 |  | 7.5339 | 0 | 7.5327
50.2091 | 0 | 501.5046 | 501.5046 | 1 | 1 | 15:11 | 50.46 |  | 530.6633 | 0 | 501.5046 | 50.2089 | 50.209 | 0.0037615 | 0.17084 | 501.6754 |  | -23.7453 | 0 | -23.7453 | 50.5 | 5.9222 | -2.364 | 7.3813 | 1 | 0 | 7.3813 |  | 7.3813 | 0 | 7.4675
50.2091 | 0 | 502.7277 | 502.7277 | 1 | 1 | 15:11 | 50.48 |  | 530.66 | 0 | 502.7277 | 50.2089 | 50.209 | 0.0084854 | 0.38539 | 503.1131 |  | -22.3076 | 0 | -22.3076 | 50.5 | 5.9222 | -2.364 | 5.9436 | 1 | 0 | 5.9436 |  | 5.9436 | 0 | 6.7562
50.2091 | 0 | 502.7277 | 502.7277 | 1 | 1 | 15:11 | 50.5 |  | 530.6567 | 0 | 502.7277 | 50.209 | 50.2094 | 0.012737 | 0.57848 | 503.3062 |  | -22.1145 | 0 | -22.1145 | 50.5 | 5.9222 | -2.364 | 5.7505 | 1 | 0 | 5.7505 |  | 5.7505 | 0 | 5.8597
50.2091 | 0 | 501.5046 | 501.5046 | 1 | 1 | 15:11 | 50.52 |  | 530.6533 | 0 | 501.5046 | 50.209 | 50.2097 | 0.014863 | 0.67505 | 502.1797 |  | -23.2411 | 0 | -23.2411 | 50.5 | 5.9222 | -2.364 | 6.8771 | 1 | 0 | 6.8771 |  | 6.8771 | 0 | 6.2403
50.2091 | 0 | 501.5046 | 501.5046 | 1 | 1 | 15:11 | 50.54 |  | 530.65 | 0 | 501.5046 | 50.209 | 50.21 | 0.013377 | 0.60755 | 502.1121 |  | -23.3086 | 0 | -23.3086 | 50.5 | 5.9222 | -2.364 | 6.9446 | 1 | 0 | 6.9446 |  | 6.9446 | 0 | 6.9064
50.2091 | 0 | 502.7277 | 502.7277 | 1 | 1 | 15:11 | 50.56 |  | 530.6467 | 0 | 502.7277 | 50.209 | 50.2102 | 0.012039 | 0.54679 | 503.2745 |  | -22.1462 | 0 | -22.1462 | 50.5 | 5.9222 | -2.364 | 5.7822 | 1 | 0 | 5.7822 |  | 5.7822 | 0 | 6.4392
50.2091 | 0 | 502.7277 | 502.7277 | 1 | 1 | 15:11 | 50.58 |  | 530.6433 | 0 | 502.7277 | 50.209 | 50.2105 | 0.010835 | 0.49211 | 503.2199 |  | -22.2009 | 0 | -22.2009 | 50.5 | 5.9222 | -2.364 | 5.8369 | 1 | 0 | 5.8369 |  | 5.8369 | 0 | 5.806
50.2091 | 0 | 501.5046 | 501.5046 | 1 | 1 | 15:11 | 50.6 |  | 530.64 | 0 | 501.5046 | 50.209 | 50.2107 | 0.0097517 | 0.4429 | 501.9475 |  | -23.4732 | 0 | -23.4732 | 50.5 | 5.9222 | -2.364 | 7.1092 | 1 | 0 | 7.1092 |  | 7.1092 | 0 | 6.3901
50.2091 | 0 | 501.5046 | 501.5046 | 1 | 1 | 15:11 | 50.62 |  | 530.6367 | 0 | 501.5046 | 50.209 | 50.2108 | 0.0087765 | 0.39861 | 501.9032 |  | -23.5175 | 0 | -23.5175 | 50.5 | 5.9222 | -2.364 | 7.1535 | 1 | 0 | 7.1535 |  | 7.1535 | 0 | 7.1285
50.2091 | 0 | 502.7277 | 502.7277 | 1 | 1 | 15:11 | 50.64 |  | 530.6333 | 0 | 502.7277 | 50.209 | 50.211 | 0.0078989 | 0.35875 | 503.0865 |  | -22.3342 | 0 | -22.3342 | 50.5 | 5.9222 | -2.364 | 5.9702 | 1 | 0 | 5.9702 |  | 5.9702 | 0 | 6.6391
50.2091 | 0 | 502.7277 | 502.7277 | 1 | 1 | 15:11 | 50.66 |  | 530.63 | 0 | 502.7277 | 50.209 | 50.2112 | 0.007109 | 0.32288 | 503.0506 |  | -22.3701 | 0 | -22.3701 | 50.5 | 5.9222 | -2.364 | 6.0061 | 1 | 0 | 6.0061 |  | 6.0061 | 0 | 5.9858
50.2125 | 0 | 502.7277 | 502.7277 | 1 | 1 | 15:11 | 50.68 |  | 530.6267 | 0 | 502.7277 | 50.2094 | 50.2113 | 0.0063981 | 0.29061 | 503.0184 |  | -22.4024 | 0 | -22.4024 | 50.5 | 5.6 | -2.5 | 5.9024 | 1 | 0 | 5.9024 |  | 5.9024 | 0 | 5.961
50.2125 | 0 | 502.7277 | 502.7277 | 1 | 1 | 15:11 | 50.7 |  | 530.6233 | 0 | 502.7277 | 50.2097 | 50.2114 | 0.0057583 | 0.26155 | 502.9893 |  | -22.4314 | 0 | -22.4314 | 50.5 | 5.6 | -2.5 | 5.9314 | 1 | 0 | 5.9314 |  | 5.9314 | 0 | 5.915
50.2125 | 0 | 501.5046 | 501.5046 | 1 | 1 | 15:11 | 50.72 |  | 530.62 | 0 | 501.5046 | 50.21 | 50.2115 | 0.0051825 | 0.23539 | 501.74 |  | -23.6807 | 0 | -23.6807 | 50.5 | 5.6 | -2.5 | 7.1807 | 1 | 0 | 7.1807 |  | 7.1807 | 0 | 6.4746
50.2125 | 0 | 502.7277 | 502.7277 | 1 | 1 | 15:11 | 50.74 |  | 530.6167 | 0 | 502.7277 | 50.2102 | 50.2116 | 0.0046642 | 0.21185 | 502.9396 |  | -22.4811 | 0 | -22.4811 | 50.5 | 5.6 | -2.5 | 5.9811 | 1 | 0 | 5.9811 |  | 5.9811 | 0 | 6.6592
50.2125 | 0 | 501.5046 | 501.5046 | 1 | 1 | 15:11 | 50.76 |  | 530.6133 | 0 | 501.5046 | 50.2105 | 50.2117 | 0.0041978 | 0.19067 | 501.6953 |  | -23.7255 | 0 | -23.7255 | 50.5 | 5.6 | -2.5 | 7.2255 | 1 | 0 | 7.2255 |  | 7.2255 | 0 | 6.5222
50.2125 | 0 | 502.7277 | 502.7277 | 1 | 1 | 15:11 | 50.78 |  | 530.61 | 0 | 502.7277 | 50.2107 | 50.2118 | 0.003778 | 0.1716 | 502.8993 |  | -22.5214 | 0 | -22.5214 | 50.5 | 5.6 | -2.5 | 6.0214 | 1 | 0 | 6.0214 |  | 6.0214 | 0 | 6.702
50.2125 | 0 | 501.5046 | 501.5046 | 1 | 1 | 15:11 | 50.8 |  | 530.6067 | 0 | 501.5046 | 50.2108 | 50.2119 | 0.0034002 | 0.15444 | 501.659 |  | -23.7617 | 0 | -23.7617 | 50.5 | 5.6 | -2.5 | 7.2617 | 1 | 0 | 7.2617 |  | 7.2617 | 0 | 6.5607
50.2125 | 0 | 501.5046 | 501.5046 | 1 | 1 | 15:11 | 50.82 |  | 530.6033 | 0 | 501.5046 | 50.211 | 50.2119 | 0.0030602 | 0.139 | 501.6436 |  | -23.7771 | 0 | -23.7771 | 50.5 | 5.6 | -2.5 | 7.2771 | 1 | 0 | 7.2771 |  | 7.2771 | 0 | 7.2684
50.2125 | 0 | 502.7277 | 502.7277 | 1 | 1 | 15:11 | 50.84 |  | 530.6 | 0 | 502.7277 | 50.2112 | 50.212 | 0.0027542 | 0.1251 | 502.8528 |  | -22.5679 | 0 | -22.5679 | 50.5 | 5.6 | -2.5 | 6.0679 | 1 | 0 | 6.0679 |  | 6.0679 | 0 | 6.7514
50.2125 | 0 | 501.5046 | 501.5046 | 1 | 1 | 15:11 | 50.86 |  | 530.5967 | 0 | 501.5046 | 50.2113 | 50.212 | 0.0024788 | 0.11259 | 501.6172 |  | -23.8036 | 0 | -23.8036 | 50.5 | 5.6 | -2.5 | 7.3036 | 1 | 0 | 7.3036 |  | 7.3036 | 0 | 6.6051
50.2125 | 0 | 502.7277 | 502.7277 | 1 | 1 | 15:11 | 50.88 |  | 530.5933 | 0 | 502.7277 | 50.2114 | 50.2121 | 0.0022309 | 0.10133 | 502.8291 |  | -22.5917 | 0 | -22.5917 | 50.5 | 5.6 | -2.5 | 6.0917 | 1 | 0 | 6.0917 |  | 6.0917 | 0 | 6.7766
50.2125 | 0 | 501.5046 | 501.5046 | 1 | 1 | 15:11 | 50.9 |  | 530.59 | 0 | 501.5046 | 50.2115 | 50.2121 | 0.0020078 | 0.091196 | 501.5958 |  | -23.8249 | 0 | -23.8249 | 50.5 | 5.6 | -2.5 | 7.3249 | 1 | 0 | 7.3249 |  | 7.3249 | 0 | 6.6279
50.2125 | 0 | 501.5046 | 501.5046 | 1 | 1 | 15:11 | 50.92 |  | 530.5867 | 0 | 501.5046 | 50.2116 | 50.2122 | 0.001807 | 0.082076 | 501.5867 |  | -23.8341 | 0 | -23.8341 | 50.5 | 5.6 | -2.5 | 7.3341 | 1 | 0 | 7.3341 |  | 7.3341 | 0 | 7.3289
50.2125 | 0 | 502.7277 | 502.7277 | 1 | 1 | 15:11 | 50.94 |  | 530.5833 | 0 | 502.7277 | 50.2117 | 50.2122 | 0.0016263 | 0.073869 | 502.8016 |  | -22.6191 | 0 | -22.6191 | 50.5 | 5.6 | -2.5 | 6.1191 | 1 | 0 | 6.1191 |  | 6.1191 | 0 | 6.8058
50.2125 | 0 | 501.5046 | 501.5046 | 1 | 1 | 15:11 | 50.96 |  | 530.58 | 0 | 501.5046 | 50.2118 | 50.2122 | 0.0014637 | 0.066482 | 501.5711 |  | -23.8497 | 0 | -23.8497 | 50.5 | 5.6 | -2.5 | 7.3497 | 1 | 0 | 7.3497 |  | 7.3497 | 0 | 6.6541
50.2125 | 0 | 501.5046 | 501.5046 | 1 | 1 | 15:11 | 50.98 |  | 530.5767 | 0 | 501.5046 | 50.2119 | 50.2123 | 0.0013173 | 0.059834 | 501.5644 |  | -23.8563 | 0 | -23.8563 | 50.5 | 5.6 | -2.5 | 7.3563 | 1 | 0 | 7.3563 |  | 7.3563 | 0 | 7.3525
50.2125 | 0 | 501.5046 | 501.5046 | 1 | 1 | 15:11 | 51 |  | 530.5733 | 0 | 501.5046 | 50.2119 | 50.2123 | 0.0011856 | 0.05385 | 501.5585 |  | -23.8623 | 0 | -23.8623 | 50.5 | 5.6 | -2.5 | 7.3623 | 1 | 0 | 7.3623 |  | 7.3623 | 0 | 7.3589
50.2125 | 0 | 502.7277 | 502.7277 | 1 | 1 | 15:11 | 51.02 |  | 530.57 | 0 | 502.7277 | 50.212 | 50.2123 | 0.004567 | 0.20744 | 502.9352 |  | -22.4856 | 0 | -22.4856 | 50.5 | 5.6 | -2.5 | 5.9856 | 1 | 0 | 5.9856 |  | 5.9856 | 0 | 6.7637
50.2125 | 0 | 502.7277 | 502.7277 | 1 | 1 | 15:11 | 51.04 |  | 530.5667 | 0 | 502.7277 | 50.212 | 50.2123 | 0.0093603 | 0.42516 | 503.1529 |  | -22.2678 | 0 | -22.2678 | 50.5 | 5.6 | -2.5 | 5.7678 | 1 | 0 | 5.7678 |  | 5.7678 | 0 | 5.8909
50.2125 | 0 | 502.7277 | 502.7277 | 1 | 1 | 15:11 | 51.06 |  | 530.5633 | 0 | 502.7277 | 50.2121 | 50.2127 | 0.013674 | 0.6211 | 503.3488 |  | -22.0719 | 0 | -22.0719 | 50.5 | 5.6 | -2.5 | 5.5719 | 1 | 0 | 5.5719 |  | 5.5719 | 0 | 5.6826
50.2125 | 0 | 502.7277 | 502.7277 | 1 | 1 | 15:11 | 51.08 |  | 530.56 | 0 | 502.7277 | 50.2121 | 50.213 | 0.015807 | 0.71796 | 503.4457 |  | -21.975 | 0 | -21.975 | 50.5 | 5.6 | -2.5 | 5.475 | 1 | 0 | 5.475 |  | 5.475 | 0 | 5.5298
50.2125 | 0 | 501.5046 | 501.5046 | 1 | 1 | 15:11 | 51.1 |  | 530.5567 | 0 | 501.5046 | 50.2122 | 50.2133 | 0.014226 | 0.64617 | 502.1508 |  | -23.27 | 0 | -23.27 | 50.5 | 5.6 | -2.5 | 6.77 | 1 | 0 | 6.77 |  | 6.77 | 0 | 6.038
50.2125 | 0 | 500.2814 | 500.2814 | 1 | 1 | 15:11 | 51.12 |  | 530.5533 | 0 | 500.2814 | 50.2122 | 50.2136 | 0.012804 | 0.58155 | 500.8629 |  | -24.5578 | 0 | -24.5578 | 50.5 | 5.6 | -2.5 | 8.0578 | 1 | 0 | 8.0578 |  | 8.0578 | 0 | 7.3299
50.2125 | 0 | 501.5046 | 501.5046 | 1 | 1 | 15:11 | 51.14 |  | 530.55 | 0 | 501.5046 | 50.2122 | 50.2138 | 0.011523 | 0.5234 | 502.028 |  | -23.3927 | 0 | -23.3927 | 50.5 | 5.6 | -2.5 | 6.8927 | 1 | 0 | 6.8927 |  | 6.8927 | 0 | 7.5513
50.2125 | 0 | 501.5046 | 501.5046 | 1 | 1 | 15:11 | 51.16 |  | 530.5467 | 0 | 501.5046 | 50.2123 | 50.214 | 0.010371 | 0.47106 | 501.9757 |  | -23.4451 | 0 | -23.4451 | 50.5 | 5.6 | -2.5 | 6.9451 | 1 | 0 | 6.9451 |  | 6.9451 | 0 | 6.9155
50.2125 | 0 | 501.5046 | 501.5046 | 1 | 1 | 15:11 | 51.18 |  | 530.5433 | 0 | 501.5046 | 50.2123 | 50.2142 | 0.0093338 | 0.42395 | 501.9286 |  | -23.4922 | 0 | -23.4922 | 50.5 | 5.6 | -2.5 | 6.9922 | 1 | 0 | 6.9922 |  | 6.9922 | 0 | 6.9656
50.2125 | 0 | 501.5046 | 501.5046 | 1 | 1 | 15:11 | 51.2 |  | 530.54 | 0 | 501.5046 | 50.2123 | 50.2144 | 0.0084004 | 0.38156 | 501.8862 |  | -23.5346 | 0 | -23.5346 | 50.5 | 5.6 | -2.5 | 7.0346 | 1 | 0 | 7.0346 |  | 7.0346 | 0 | 7.0106
50.2125 | 0 | 501.5046 | 501.5046 | 1 | 1 | 15:11 | 51.22 |  | 530.5367 | 0 | 501.5046 | 50.2123 | 50.2146 | 0.0075604 | 0.3434 | 501.848 |  | -23.5727 | 0 | -23.5727 | 50.5 | 5.6 | -2.5 | 7.0727 | 1 | 0 | 7.0727 |  | 7.0727 | 0 | 7.0512
50.216 | 0 | 501.5046 | 501.5046 | 1 | 1 | 15:11 | 51.24 |  | 530.5333 | 0 | 501.5046 | 50.2127 | 50.2147 | 0.010204 | 0.46352 | 501.9681 |  | -23.4526 | 0 | -23.4526 | 50.5 | 5.303 | -2.64 | 6.8126 | 1 | 0 | 6.8126 |  | 6.8126 | 0 | 6.9596
50.216 | 0 | 501.5046 | 501.5046 | 1 | 1 | 15:11 | 51.26 |  | 530.53 | 0 | 501.5046 | 50.213 | 50.2148 | 0.014284 | 0.64883 | 502.1534 |  | -23.2673 | 0 | -23.2673 | 50.5 | 5.303 | -2.64 | 6.6273 | 1 | 0 | 6.6273 |  | 6.6273 | 0 | 6.732
50.216 | 0 | 501.5046 | 501.5046 | 1 | 1 | 15:11 | 51.28 |  | 530.5267 | 0 | 501.5046 | 50.2133 | 50.2153 | 0.017956 | 0.81561 | 502.3202 |  | -23.1005 | 0 | -23.1005 | 50.5 | 5.303 | -2.64 | 6.4605 | 1 | 0 | 6.4605 |  | 6.4605 | 0 | 6.5548
50.216 | 0 | 501.5046 | 501.5046 | 1 | 1 | 15:11 | 51.3 |  | 530.5233 | 0 | 501.5046 | 50.2136 | 50.2157 | 0.01956 | 0.8885 | 502.3931 |  | -23.0276 | 0 | -23.0276 | 50.5 | 5.303 | -2.64 | 6.3876 | 1 | 0 | 6.3876 |  | 6.3876 | 0 | 6.4288
50.216 | 0 | 501.5046 | 501.5046 | 1 | 1 | 15:11 | 51.32 |  | 530.52 | 0 | 501.5046 | 50.2138 | 50.2161 | 0.017604 | 0.79965 | 502.3042 |  | -23.1165 | 0 | -23.1165 | 50.5 | 5.303 | -2.64 | 6.4765 | 1 | 0 | 6.4765 |  | 6.4765 | 0 | 6.4263
50.216 | 0 | 501.5046 | 501.5046 | 1 | 1 | 15:11 | 51.34 |  | 530.5167 | 0 | 501.5046 | 50.214 | 50.2164 | 0.015844 | 0.71968 | 502.2243 |  | -23.1965 | 0 | -23.1965 | 50.5 | 5.303 | -2.64 | 6.5565 | 1 | 0 | 6.5565 |  | 6.5565 | 0 | 6.5113
50.216 | 0 | 500.2814 | 500.2814 | 1 | 1 | 15:11 | 51.36 |  | 530.5133 | 0 | 500.2814 | 50.2142 | 50.2167 | 0.014259 | 0.64771 | 500.9291 |  | -24.4916 | 0 | -24.4916 | 50.5 | 5.303 | -2.64 | 7.8516 | 1 | 0 | 7.8516 |  | 7.8516 | 0 | 7.1196
50.216 | 0 | 501.5046 | 501.5046 | 1 | 1 | 15:11 | 51.38 |  | 530.51 | 0 | 501.5046 | 50.2144 | 50.217 | 0.012833 | 0.58294 | 502.0875 |  | -23.3332 | 0 | -23.3332 | 50.5 | 5.303 | -2.64 | 6.6932 | 1 | 0 | 6.6932 |  | 6.6932 | 0 | 7.348
50.216 | 0 | 501.5046 | 501.5046 | 1 | 1 | 15:11 | 51.4 |  | 530.5067 | 0 | 501.5046 | 50.2146 | 50.2172 | 0.01155 | 0.52465 | 502.0292 |  | -23.3915 | 0 | -23.3915 | 50.5 | 5.303 | -2.64 | 6.7515 | 1 | 0 | 6.7515 |  | 6.7515 | 0 | 6.7185
50.216 | 0 | 501.5046 | 501.5046 | 1 | 1 | 15:11 | 51.42 |  | 530.5033 | 0 | 501.5046 | 50.2147 | 50.2174 | 0.010395 | 0.47218 | 501.9768 |  | -23.444 | 0 | -23.444 | 50.5 | 5.303 | -2.64 | 6.804 | 1 | 0 | 6.804 |  | 6.804 | 0 | 6.7743
50.216 | 0 | 501.5046 | 501.5046 | 1 | 1 | 15:11 | 51.44 |  | 530.5 | 0 | 501.5046 | 50.2148 | 50.2176 | 0.0093555 | 0.42496 | 501.9296 |  | -23.4912 | 0 | -23.4912 | 50.5 | 5.303 | -2.64 | 6.8512 | 1 | 0 | 6.8512 |  | 6.8512 | 0 | 6.8245
50.2194 | 0 | 500.2814 | 500.2814 | 1 | 1 | 15:11 | 51.46 |  | 530.4967 | 0 | 500.2814 | 50.2153 | 50.2178 | 0.0084199 | 0.38249 | 500.6639 |  | -24.7569 | 0 | -24.7569 | 50.5 | 5.0432 | -2.776 | 7.9809 | 1 | 0 | 7.9809 |  | 7.9809 | 0 | 7.3423
50.2194 | 0 | 501.5046 | 501.5046 | 1 | 1 | 15:11 | 51.48 |  | 530.4933 | 0 | 501.5046 | 50.2157 | 50.218 | 0.0075779 | 0.34424 | 501.8488 |  | -23.5719 | 0 | -23.5719 | 50.5 | 5.0432 | -2.776 | 6.7959 | 1 | 0 | 6.7959 |  | 6.7959 | 0 | 7.4657
50.2194 | 0 | 501.5046 | 501.5046 | 1 | 1 | 15:11 | 51.5 |  | 530.49 | 0 | 501.5046 | 50.2161 | 50.2181 | 0.0068201 | 0.30982 | 501.8144 |  | -23.6063 | 0 | -23.6063 | 50.5 | 5.0432 | -2.776 | 6.8303 | 1 | 0 | 6.8303 |  | 6.8303 | 0 | 6.8109
50.2194 | 0 | 501.5046 | 501.5046 | 1 | 1 | 15:11 | 51.52 |  | 530.4867 | 0 | 501.5046 | 50.2164 | 50.2182 | 0.0061381 | 0.27884 | 501.7834 |  | -23.6373 | 0 | -23.6373 | 50.5 | 5.0432 | -2.776 | 6.8613 | 1 | 0 | 6.8613 |  | 6.8613 | 0 | 6.8438
50.2194 | 0 | 500.2814 | 500.2814 | 1 | 1 | 15:11 | 51.54 |  | 530.4833 | 0 | 500.2814 | 50.2167 | 50.2184 | 0.0055243 | 0.25095 | 500.5323 |  | -24.8884 | 0 | -24.8884 | 50.5 | 5.0432 | -2.776 | 8.1124 | 1 | 0 | 8.1124 |  | 8.1124 | 0 | 7.4053
50.2194 | 0 | 501.5046 | 501.5046 | 1 | 1 | 15:11 | 51.56 |  | 530.48 | 0 | 501.5046 | 50.217 | 50.2185 | 0.0049719 | 0.22586 | 501.7305 |  | -23.6903 | 0 | -23.6903 | 50.5 | 5.0432 | -2.776 | 6.9143 | 1 | 0 | 6.9143 |  | 6.9143 | 0 | 7.5915
50.2194 | 0 | 501.5046 | 501.5046 | 1 | 1 | 15:11 | 51.58 |  | 530.4767 | 0 | 501.5046 | 50.2172 | 50.2186 | 0.0044747 | 0.20327 | 501.7079 |  | -23.7129 | 0 | -23.7129 | 50.5 | 5.0432 | -2.776 | 6.9369 | 1 | 0 | 6.9369 |  | 6.9369 | 0 | 6.9241
50.2194 | 0 | 501.5046 | 501.5046 | 1 | 1 | 15:11 | 51.6 |  | 530.4733 | 0 | 501.5046 | 50.2174 | 50.2186 | 0.0040272 | 0.18295 | 501.6875 |  | -23.7332 | 0 | -23.7332 | 50.5 | 5.0432 | -2.776 | 6.9572 | 1 | 0 | 6.9572 |  | 6.9572 | 0 | 6.9457
50.2194 | 0 | 502.7277 | 502.7277 | 1 | 1 | 15:11 | 51.62 |  | 530.47 | 0 | 502.7277 | 50.2176 | 50.2187 | 0.0036245 | 0.16465 | 502.8924 |  | -22.5283 | 0 | -22.5283 | 50.5 | 5.0432 | -2.776 | 5.7523 | 1 | 0 | 5.7523 |  | 5.7523 | 0 | 6.4333
50.2194 | 0 | 501.5046 | 501.5046 | 1 | 1 | 15:11 | 51.64 |  | 530.4667 | 0 | 501.5046 | 50.2178 | 50.2188 | 0.0032621 | 0.14819 | 501.6528 |  | -23.768 | 0 | -23.768 | 50.5 | 5.0432 | -2.776 | 6.992 | 1 | 0 | 6.992 |  | 6.992 | 0 | 6.2913
50.2194 | 0 | 501.5046 | 501.5046 | 1 | 1 | 15:11 | 51.66 |  | 530.4633 | 0 | 501.5046 | 50.218 | 50.2188 | 0.0029358 | 0.13337 | 501.638 |  | -23.7828 | 0 | -23.7828 | 50.5 | 5.0432 | -2.776 | 7.0068 | 1 | 0 | 7.0068 |  | 7.0068 | 0 | 6.9984
50.2194 | 0 | 501.5046 | 501.5046 | 1 | 1 | 15:11 | 51.68 |  | 530.46 | 0 | 501.5046 | 50.2181 | 50.2189 | 0.0026423 | 0.12003 | 501.6246 |  | -23.7961 | 0 | -23.7961 | 50.5 | 5.0432 | -2.776 | 7.0201 | 1 | 0 | 7.0201 |  | 7.0201 | 0 | 7.0126
50.2194 | 0 | 501.5046 | 501.5046 | 1 | 1 | 15:11 | 51.7 |  | 530.4567 | 0 | 501.5046 | 50.2182 | 50.219 | 0.002378 | 0.10803 | 501.6126 |  | -23.8081 | 0 | -23.8081 | 50.5 | 5.0432 | -2.776 | 7.0321 | 1 | 0 | 7.0321 |  | 7.0321 | 0 | 7.0253
50.2194 | 0 | 501.5046 | 501.5046 | 1 | 1 | 15:11 | 51.72 |  | 530.4533 | 0 | 501.5046 | 50.2184 | 50.219 | 0.0021402 | 0.097225 | 501.6018 |  | -23.8189 | 0 | -23.8189 | 50.5 | 5.0432 | -2.776 | 7.0429 | 1 | 0 | 7.0429 |  | 7.0429 | 0 | 7.0368
50.2194 | 0 | 501.5046 | 501.5046 | 1 | 1 | 15:11 | 51.74 |  | 530.45 | 0 | 501.5046 | 50.2185 | 50.219 | 0.0019262 | 0.087502 | 501.5921 |  | -23.8286 | 0 | -23.8286 | 50.5 | 5.0432 | -2.776 | 7.0526 | 1 | 0 | 7.0526 |  | 7.0526 | 0 | 7.0471
50.2194 | 0 | 501.5046 | 501.5046 | 1 | 1 | 15:11 | 51.76 |  | 530.4467 | 0 | 501.5046 | 50.2186 | 50.2191 | 0.0017336 | 0.078752 | 501.5834 |  | -23.8374 | 0 | -23.8374 | 50.5 | 5.0432 | -2.776 | 7.0614 | 1 | 0 | 7.0614 |  | 7.0614 | 0 | 7.0564
50.2194 | 0 | 501.5046 | 501.5046 | 1 | 1 | 15:11 | 51.78 |  | 530.4433 | 0 | 501.5046 | 50.2186 | 50.2191 | 0.0015602 | 0.070877 | 501.5755 |  | -23.8453 | 0 | -23.8453 | 50.5 | 5.0432 | -2.776 | 7.0693 | 1 | 0 | 7.0693 |  | 7.0693 | 0 | 7.0648
50.2194 | 0 | 502.7277 | 502.7277 | 1 | 1 | 15:11 | 51.8 |  | 530.44 | 0 | 502.7277 | 50.2187 | 50.2191 | 0.0014042 | 0.063789 | 502.7915 |  | -22.6292 | 0 | -22.6292 | 50.5 | 5.0432 | -2.776 | 5.8532 | 1 | 0 | 5.8532 |  | 5.8532 | 0 | 6.5405
50.2194 | 0 | 501.5046 | 501.5046 | 1 | 1 | 15:11 | 51.82 |  | 530.4367 | 0 | 501.5046 | 50.2188 | 50.2192 | 0.0012638 | 0.05741 | 501.562 |  | -23.8587 | 0 | -23.8587 | 50.5 | 5.0432 | -2.776 | 7.0827 | 1 | 0 | 7.0827 |  | 7.0827 | 0 | 6.3878
50.2194 | 0 | 502.7277 | 502.7277 | 1 | 1 | 15:11 | 51.84 |  | 530.4333 | 0 | 502.7277 | 50.2188 | 50.2192 | 0.0011374 | 0.051669 | 502.7794 |  | -22.6413 | 0 | -22.6413 | 50.5 | 5.0432 | -2.776 | 5.8653 | 1 | 0 | 5.8653 |  | 5.8653 | 0 | 6.5534
50.2194 | 0 | 500.2814 | 500.2814 | 1 | 1 | 15:11 | 51.86 |  | 530.43 | 0 | 500.2814 | 50.2189 | 50.2192 | 0.0010237 | 0.046502 | 500.3279 |  | -25.0928 | 0 | -25.0928 | 50.5 | 5.0432 | -2.776 | 8.3168 | 1 | 0 | 8.3168 |  | 8.3168 | 0 | 6.9312
50.2194 | 0 | 500.2814 | 500.2814 | 1 | 1 | 15:11 | 51.88 |  | 530.4267 | 0 | 500.2814 | 50.219 | 50.2192 | 0.0009213 | 0.041852 | 500.3232 |  | -25.0975 | 0 | -25.0975 | 50.5 | 5.0432 | -2.776 | 8.3215 | 1 | 0 | 8.3215 |  | 8.3215 | 0 | 8.3189
50.2194 | 0 | 502.7277 | 502.7277 | 1 | 1 | 15:11 | 51.9 |  | 530.4233 | 0 | 502.7277 | 50.219 | 50.2192 | 0.00082917 | 0.037667 | 502.7654 |  | -22.6553 | 0 | -22.6553 | 50.5 | 5.0432 | -2.776 | 5.8793 | 1 | 0 | 5.8793 |  | 5.8793 | 0 | 7.2597
50.2194 | 0 | 502.7277 | 502.7277 | 1 | 1 | 15:11 | 51.92 |  | 530.42 | 0 | 502.7277 | 50.219 | 50.2193 | 0.00074625 | 0.0339 | 502.7616 |  | -22.6591 | 0 | -22.6591 | 50.5 | 5.0432 | -2.776 | 5.8831 | 1 | 0 | 5.8831 |  | 5.8831 | 0 | 5.881
50.2194 | 0 | 502.7277 | 502.7277 | 1 | 1 | 15:11 | 51.94 |  | 530.4167 | 0 | 502.7277 | 50.2191 | 50.2193 | 0.00067163 | 0.03051 | 502.7583 |  | -22.6625 | 0 | -22.6625 | 50.5 | 5.0432 | -2.776 | 5.8865 | 1 | 0 | 5.8865 |  | 5.8865 | 0 | 5.8846
50.2194 | 0 | 501.5046 | 501.5046 | 1 | 1 | 15:11 | 51.96 |  | 530.4133 | 0 | 501.5046 | 50.2191 | 50.2193 | 0.00060446 | 0.027459 | 501.5321 |  | -23.8887 | 0 | -23.8887 | 50.5 | 5.0432 | -2.776 | 7.1127 | 1 | 0 | 7.1127 |  | 7.1127 | 0 | 6.4196
50.2194 | 0 | 501.5046 | 501.5046 | 1 | 1 | 15:11 | 51.98 |  | 530.41 | 0 | 501.5046 | 50.2191 | 50.2193 | 0.00054402 | 0.024713 | 501.5293 |  | -23.8914 | 0 | -23.8914 | 50.5 | 5.0432 | -2.776 | 7.1154 | 1 | 0 | 7.1154 |  | 7.1154 | 0 | 7.1139
50.2194 | 0 | 502.7277 | 502.7277 | 1 | 1 | 15:11 | 52 |  | 530.4067 | 0 | 502.7277 | 50.2192 | 50.2193 | 0.00048962 | 0.022242 | 502.75 |  | -22.6708 | 0 | -22.6708 | 50.5 | 5.0432 | -2.776 | 5.8948 | 1 | 0 | 5.8948 |  | 5.8948 | 0 | 6.5847
50.2194 | 0 | 502.7277 | 502.7277 | 1 | 1 | 15:11 | 52.02 |  | 530.4033 | 0 | 502.7277 | 50.2192 | 50.2193 | 0.00044065 | 0.020018 | 502.7478 |  | -22.673 | 0 | -22.673 | 50.5 | 5.0432 | -2.776 | 5.897 | 1 | 0 | 5.897 |  | 5.897 | 0 | 5.8957
50.2194 | 0 | 501.5046 | 501.5046 | 1 | 1 | 15:11 | 52.04 |  | 530.4 | 0 | 501.5046 | 50.2192 | 50.2193 | 0.00039659 | 0.018016 | 501.5226 |  | -23.8981 | 0 | -23.8981 | 50.5 | 5.0432 | -2.776 | 7.1221 | 1 | 0 | 7.1221 |  | 7.1221 | 0 | 6.4296
50.2194 | 0 | 502.7277 | 502.7277 | 1 | 1 | 15:11 | 52.06 |  | 530.3967 | 0 | 502.7277 | 50.2192 | 50.2193 | 0.00035693 | 0.016214 | 502.744 |  | -22.6768 | 0 | -22.6768 | 50.5 | 5.0432 | -2.776 | 5.9008 | 1 | 0 | 5.9008 |  | 5.9008 | 0 | 6.5911
50.2194 | 0 | 501.5046 | 501.5046 | 1 | 1 | 15:11 | 52.08 |  | 530.3933 | 0 | 501.5046 | 50.2192 | 50.2193 | 0.00032124 | 0.014593 | 501.5192 |  | -23.9015 | 0 | -23.9015 | 50.5 | 5.0432 | -2.776 | 7.1255 | 1 | 0 | 7.1255 |  | 7.1255 | 0 | 6.4333
50.2194 | 0 | 501.5046 | 501.5046 | 1 | 1 | 15:11 | 52.1 |  | 530.39 | 0 | 501.5046 | 50.2193 | 50.2193 | 0.0037891 | 0.17213 | 501.6767 |  | -23.744 | 0 | -23.744 | 50.5 | 5.0432 | -2.776 | 6.968 | 1 | 0 | 6.968 |  | 6.968 | 0 | 7.0571
50.2194 | 0 | 502.7277 | 502.7277 | 1 | 1 | 15:11 | 52.12 |  | 530.3867 | 0 | 502.7277 | 50.2193 | 50.2194 | 0.0086602 | 0.39341 | 503.1212 |  | -22.2996 | 0 | -22.2996 | 50.5 | 5.0432 | -2.776 | 5.5236 | 1 | 0 | 5.5236 |  | 5.5236 | 0 | 6.34
50.2194 | 0 | 501.5046 | 501.5046 | 1 | 1 | 15:11 | 52.14 |  | 530.3833 | 0 | 501.5046 | 50.2193 | 50.2197 | 0.013044 | 0.59256 | 502.0972 |  | -23.3236 | 0 | -23.3236 | 50.5 | 5.0432 | -2.776 | 6.5476 | 1 | 0 | 6.5476 |  | 6.5476 | 0 | 5.9688
50.2194 | 0 | 502.7277 | 502.7277 | 1 | 1 | 15:11 | 52.16 |  | 530.38 | 0 | 502.7277 | 50.2193 | 50.22 | 0.01524 | 0.6923 | 503.42 |  | -22.0007 | 0 | -22.0007 | 50.5 | 5.0432 | -2.776 | 5.2247 | 1 | 0 | 5.2247 |  | 5.2247 | 0 | 5.9724
50.2194 | 0 | 501.5046 | 501.5046 | 1 | 1 | 15:11 | 52.18 |  | 530.3767 | 0 | 501.5046 | 50.2193 | 50.2203 | 0.013716 | 0.62307 | 502.1277 |  | -23.2931 | 0 | -23.2931 | 50.5 | 5.0432 | -2.776 | 6.5171 | 1 | 0 | 6.5171 |  | 6.5171 | 0 | 5.7866
50.2194 | 0 | 501.5046 | 501.5046 | 1 | 1 | 15:11 | 52.2 |  | 530.3733 | 0 | 501.5046 | 50.2193 | 50.2206 | 0.012344 | 0.56076 | 502.0654 |  | -23.3554 | 0 | -23.3554 | 50.5 | 5.0432 | -2.776 | 6.5794 | 1 | 0 | 6.5794 |  | 6.5794 | 0 | 6.5442
50.2194 | 0 | 501.5046 | 501.5046 | 1 | 1 | 15:11 | 52.22 |  | 530.37 | 0 | 501.5046 | 50.2193 | 50.2208 | 0.01111 | 0.50469 | 502.0093 |  | -23.4115 | 0 | -23.4115 | 50.5 | 5.0432 | -2.776 | 6.6355 | 1 | 0 | 6.6355 |  | 6.6355 | 0 | 6.6038
50.2194 | 0 | 503.951 | 503.951 | 1 | 1 | 15:11 | 52.24 |  | 530.3667 | 0 | 503.951 | 50.2193 | 50.221 | 0.0099988 | 0.45422 | 504.4052 |  | -21.0156 | 0 | -21.0156 | 50.5 | 5.0432 | -2.776 | 4.2396 | 1 | 0 | 4.2396 |  | 4.2396 | 0 | 5.5938
50.2194 | 0 | 500.2814 | 500.2814 | 1 | 1 | 15:11 | 52.26 |  | 530.3633 | 0 | 500.2814 | 50.2193 | 50.2212 | 0.0089989 | 0.4088 | 500.6902 |  | -24.7305 | 0 | -24.7305 | 50.5 | 5.0432 | -2.776 | 7.9545 | 1 | 0 | 7.9545 |  | 7.9545 | 0 | 5.8548
50.2194 | 0 | 502.7277 | 502.7277 | 1 | 1 | 15:11 | 52.28 |  | 530.36 | 0 | 502.7277 | 50.2193 | 50.2214 | 0.008099 | 0.36792 | 503.0957 |  | -22.3251 | 0 | -22.3251 | 50.5 | 5.0432 | -2.776 | 5.5491 | 1 | 0 | 5.5491 |  | 5.5491 | 0 | 6.9087
50.2194 | 0 | 500.2814 | 500.2814 | 1 | 1 | 15:11 | 52.3 |  | 530.3567 | 0 | 500.2814 | 50.2194 | 50.2215 | 0.0072891 | 0.33113 | 500.6125 |  | -24.8082 | 0 | -24.8082 | 50.5 | 5.0432 | -2.776 | 8.0322 | 1 | 0 | 8.0322 |  | 8.0322 | 0 | 6.6287
50.2229 | 0 | 502.7277 | 502.7277 | 1 | 1 | 15:11 | 52.32 |  | 530.3533 | 0 | 502.7277 | 50.2197 | 50.2217 | 0.0065602 | 0.29803 | 503.0258 |  | -22.395 | 0 | -22.395 | 50.5 | 4.8011 | -2.916 | 5.479 | 1 | 0 | 5.479 |  | 5.479 | 0 | 6.9221
50.2229 | 0 | 501.5046 | 501.5046 | 1 | 1 | 15:11 | 52.34 |  | 530.35 | 0 | 501.5046 | 50.22 | 50.2218 | 0.0059042 | 0.26823 | 501.7728 |  | -23.6479 | 0 | -23.6479 | 50.5 | 4.8011 | -2.916 | 6.7319 | 1 | 0 | 6.7319 |  | 6.7319 | 0 | 6.0237
50.2229 | 0 | 501.5046 | 501.5046 | 1 | 1 | 15:11 | 52.36 |  | 530.3467 | 0 | 501.5046 | 50.2203 | 50.2219 | 0.0053138 | 0.24141 | 501.746 |  | -23.6747 | 0 | -23.6747 | 50.5 | 4.8011 | -2.916 | 6.7587 | 1 | 0 | 6.7587 |  | 6.7587 | 0 | 6.7436
50.2229 | 0 | 501.5046 | 501.5046 | 1 | 1 | 15:11 | 52.38 |  | 530.3433 | 0 | 501.5046 | 50.2206 | 50.222 | 0.0047824 | 0.21727 | 501.7219 |  | -23.6989 | 0 | -23.6989 | 50.5 | 4.8011 | -2.916 | 6.7829 | 1 | 0 | 6.7829 |  | 6.7829 | 0 | 6.7692
50.2229 | 0 | 502.7277 | 502.7277 | 1 | 1 | 15:11 | 52.4 |  | 530.34 | 0 | 502.7277 | 50.2208 | 50.2221 | 0.0043042 | 0.19554 | 502.9233 |  | -22.4975 | 0 | -22.4975 | 50.5 | 4.8011 | -2.916 | 5.5815 | 1 | 0 | 5.5815 |  | 5.5815 | 0 | 6.2605
50.2229 | 0 | 500.2814 | 500.2814 | 1 | 1 | 15:11 | 52.42 |  | 530.3367 | 0 | 500.2814 | 50.221 | 50.2222 | 0.0038737 | 0.17599 | 500.4574 |  | -24.9634 | 0 | -24.9634 | 50.5 | 4.8011 | -2.916 | 8.0474 | 1 | 0 | 8.0474 |  | 8.0474 | 0 | 6.6536
50.2229 | 0 | 501.5046 | 501.5046 | 1 | 1 | 15:11 | 52.44 |  | 530.3333 | 0 | 501.5046 | 50.2212 | 50.2222 | 0.0034864 | 0.15839 | 501.663 |  | -23.7578 | 0 | -23.7578 | 50.5 | 4.8011 | -2.916 | 6.8418 | 1 | 0 | 6.8418 |  | 6.8418 | 0 | 7.5232
50.2229 | 0 | 502.7277 | 502.7277 | 1 | 1 | 15:11 | 52.46 |  | 530.33 | 0 | 502.7277 | 50.2214 | 50.2223 | 0.0031377 | 0.14255 | 502.8703 |  | -22.5504 | 0 | -22.5504 | 50.5 | 4.8011 | -2.916 | 5.6344 | 1 | 0 | 5.6344 |  | 5.6344 | 0 | 6.3168
50.2229 | 0 | 501.5046 | 501.5046 | 1 | 1 | 15:11 | 52.48 |  | 530.3267 | 0 | 501.5046 | 50.2215 | 50.2224 | 0.002824 | 0.12829 | 501.6329 |  | -23.7878 | 0 | -23.7878 | 50.5 | 4.8011 | -2.916 | 6.8718 | 1 | 0 | 6.8718 |  | 6.8718 | 0 | 6.1724
50.2229 | 0 | 500.2814 | 500.2814 | 1 | 1 | 15:11 | 52.5 |  | 530.3233 | 0 | 500.2814 | 50.2217 | 50.2224 | 0.0025416 | 0.11546 | 500.3969 |  | -25.0239 | 0 | -25.0239 | 50.5 | 4.8011 | -2.916 | 8.1079 | 1 | 0 | 8.1079 |  | 8.1079 | 0 | 7.4093
50.2229 | 0 | 501.5046 | 501.5046 | 1 | 1 | 15:11 | 52.52 |  | 530.32 | 0 | 501.5046 | 50.2218 | 50.2225 | 0.0022874 | 0.10392 | 501.6085 |  | -23.8122 | 0 | -23.8122 | 50.5 | 4.8011 | -2.916 | 6.8962 | 1 | 0 | 6.8962 |  | 6.8962 | 0 | 7.5811
50.2229 | 0 | 502.7277 | 502.7277 | 1 | 1 | 15:11 | 52.54 |  | 530.3167 | 0 | 502.7277 | 50.2219 | 50.2225 | 0.0020587 | 0.093526 | 502.8213 |  | -22.5995 | 0 | -22.5995 | 50.5 | 4.8011 | -2.916 | 5.6835 | 1 | 0 | 5.6835 |  | 5.6835 | 0 | 6.3689
50.2229 | 0 | 501.5046 | 501.5046 | 1 | 1 | 15:11 | 52.56 |  | 530.3133 | 0 | 501.5046 | 50.222 | 50.2226 | 0.0018528 | 0.084173 | 501.5888 |  | -23.832 | 0 | -23.832 | 50.5 | 4.8011 | -2.916 | 6.916 | 1 | 0 | 6.916 |  | 6.916 | 0 | 6.2193
50.2229 | 0 | 502.7277 | 502.7277 | 1 | 1 | 15:11 | 52.58 |  | 530.31 | 0 | 502.7277 | 50.2221 | 50.2226 | 0.0016675 | 0.075756 | 502.8035 |  | -22.6172 | 0 | -22.6172 | 50.5 | 4.8011 | -2.916 | 5.7012 | 1 | 0 | 5.7012 |  | 5.7012 | 0 | 6.3878
50.2229 | 0 | 501.5046 | 501.5046 | 1 | 1 | 15:11 | 52.6 |  | 530.3067 | 0 | 501.5046 | 50.2222 | 50.2226 | 0.0015008 | 0.068181 | 501.5728 |  | -23.848 | 0 | -23.848 | 50.5 | 4.8011 | -2.916 | 6.932 | 1 | 0 | 6.932 |  | 6.932 | 0 | 6.2363
50.2229 | 0 | 501.5046 | 501.5046 | 1 | 1 | 15:11 | 52.62 |  | 530.3033 | 0 | 501.5046 | 50.2222 | 50.2226 | 0.0013507 | 0.061362 | 501.566 |  | -23.8548 | 0 | -23.8548 | 50.5 | 4.8011 | -2.916 | 6.9388 | 1 | 0 | 6.9388 |  | 6.9388 | 0 | 6.9349
50.2229 | 0 | 502.7277 | 502.7277 | 1 | 1 | 15:11 | 52.64 |  | 530.3 | 0 | 502.7277 | 50.2223 | 50.2227 | 0.0012156 | 0.055226 | 502.783 |  | -22.6378 | 0 | -22.6378 | 50.5 | 4.8011 | -2.916 | 5.7218 | 1 | 0 | 5.7218 |  | 5.7218 | 0 | 6.4096
50.2229 | 0 | 502.7277 | 502.7277 | 1 | 1 | 15:11 | 52.66 |  | 530.2967 | 0 | 502.7277 | 50.2224 | 50.2227 | 0.0010941 | 0.049704 | 502.7775 |  | -22.6433 | 0 | -22.6433 | 50.5 | 4.8011 | -2.916 | 5.7273 | 1 | 0 | 5.7273 |  | 5.7273 | 0 | 5.7242
50.2229 | 0 | 502.7277 | 502.7277 | 1 | 1 | 15:11 | 52.68 |  | 530.2933 | 0 | 502.7277 | 50.2224 | 50.2227 | 0.00098465 | 0.044733 | 502.7725 |  | -22.6483 | 0 | -22.6483 | 50.5 | 4.8011 | -2.916 | 5.7323 | 1 | 0 | 5.7323 |  | 5.7323 | 0 | 5.7295
50.2229 | 0 | 501.5046 | 501.5046 | 1 | 1 | 15:11 | 52.7 |  | 530.29 | 0 | 501.5046 | 50.2225 | 50.2227 | 0.00088619 | 0.04026 | 501.5449 |  | -23.8759 | 0 | -23.8759 | 50.5 | 4.8011 | -2.916 | 6.9599 | 1 | 0 | 6.9599 |  | 6.9599 | 0 | 6.266
50.2229 | 0 | 502.7277 | 502.7277 | 1 | 1 | 15:11 | 52.72 |  | 530.2867 | 0 | 502.7277 | 50.2225 | 50.2227 | 0.00079757 | 0.036234 | 502.764 |  | -22.6568 | 0 | -22.6568 | 50.5 | 4.8011 | -2.916 | 5.7408 | 1 | 0 | 5.7408 |  | 5.7408 | 0 | 6.4298
50.2229 | 0 | 501.5046 | 501.5046 | 1 | 1 | 15:11 | 52.74 |  | 530.2833 | 0 | 501.5046 | 50.2226 | 50.2228 | 0.00071781 | 0.032611 | 501.5372 |  | -23.8835 | 0 | -23.8835 | 50.5 | 4.8011 | -2.916 | 6.9675 | 1 | 0 | 6.9675 |  | 6.9675 | 0 | 6.2741
50.2229 | 0 | 500.2814 | 500.2814 | 1 | 1 | 15:11 | 52.76 |  | 530.28 | 0 | 500.2814 | 50.2226 | 50.2228 | 0.00064603 | 0.029349 | 500.3107 |  | -25.11 | 0 | -25.11 | 50.5 | 4.8011 | -2.916 | 8.194 | 1 | 0 | 8.194 |  | 8.194 | 0 | 7.5008
50.2229 | 0 | 501.5046 | 501.5046 | 1 | 1 | 15:11 | 52.78 |  | 530.2767 | 0 | 501.5046 | 50.2226 | 50.2228 | 0.00058143 | 0.026415 | 501.531 |  | -23.8897 | 0 | -23.8897 | 50.5 | 4.8011 | -2.916 | 6.9737 | 1 | 0 | 6.9737 |  | 6.9737 | 0 | 7.6634
50.2229 | 0 | 501.5046 | 501.5046 | 1 | 1 | 15:11 | 52.8 |  | 530.2733 | 0 | 501.5046 | 50.2226 | 50.2228 | 0.00052329 | 0.023773 | 501.5284 |  | -23.8924 | 0 | -23.8924 | 50.5 | 4.8011 | -2.916 | 6.9764 | 1 | 0 | 6.9764 |  | 6.9764 | 0 | 6.9749
50.2229 | 0 | 501.5046 | 501.5046 | 1 | 1 | 15:11 | 52.82 |  | 530.27 | 0 | 501.5046 | 50.2227 | 50.2228 | 0.00047096 | 0.021396 | 501.526 |  | -23.8947 | 0 | -23.8947 | 50.5 | 4.8011 | -2.916 | 6.9787 | 1 | 0 | 6.9787 |  | 6.9787 | 0 | 6.9774
50.2229 | 0 | 501.5046 | 501.5046 | 1 | 1 | 15:11 | 52.84 |  | 530.2667 | 0 | 501.5046 | 50.2227 | 50.2228 | 0.00042386 | 0.019256 | 501.5239 |  | -23.8969 | 0 | -23.8969 | 50.5 | 4.8011 | -2.916 | 6.9809 | 1 | 0 | 6.9809 |  | 6.9809 | 0 | 6.9797
50.2229 | 0 | 501.5046 | 501.5046 | 1 | 1 | 15:11 | 52.86 |  | 530.2633 | 0 | 501.5046 | 50.2227 | 50.2228 | 0.00038147 | 0.017331 | 501.5219 |  | -23.8988 | 0 | -23.8988 | 50.5 | 4.8011 | -2.916 | 6.9828 | 1 | 0 | 6.9828 |  | 6.9828 | 0 | 6.9817
50.2229 | 0 | 501.5046 | 501.5046 | 1 | 1 | 15:11 | 52.88 |  | 530.26 | 0 | 501.5046 | 50.2227 | 50.2228 | 0.00034333 | 0.015598 | 501.5202 |  | -23.9005 | 0 | -23.9005 | 50.5 | 4.8011 | -2.916 | 6.9845 | 1 | 0 | 6.9845 |  | 6.9845 | 0 | 6.9836
50.2229 | 0 | 501.5046 | 501.5046 | 1 | 1 | 15:11 | 52.9 |  | 530.2567 | 0 | 501.5046 | 50.2227 | 50.2228 | 0.00030899 | 0.014038 | 501.5186 |  | -23.9021 | 0 | -23.9021 | 50.5 | 4.8011 | -2.916 | 6.9861 | 1 | 0 | 6.9861 |  | 6.9861 | 0 | 6.9852
50.2229 | 0 | 501.5046 | 501.5046 | 1 | 1 | 15:11 | 52.92 |  | 530.2533 | 0 | 501.5046 | 50.2228 | 50.2228 | 0.0002781 | 0.012634 | 501.5172 |  | -23.9035 | 0 | -23.9035 | 50.5 | 4.8011 | -2.916 | 6.9875 | 1 | 0 | 6.9875 |  | 6.9875 | 0 | 6.9867
50.2229 | 0 | 501.5046 | 501.5046 | 1 | 1 | 15:11 | 52.94 |  | 530.25 | 0 | 501.5046 | 50.2228 | 50.2229 | 0.00025029 | 0.011371 | 501.516 |  | -23.9048 | 0 | -23.9048 | 50.5 | 4.8011 | -2.916 | 6.9888 | 1 | 0 | 6.9888 |  | 6.9888 | 0 | 6.9881
50.2229 | 0 | 501.5046 | 501.5046 | 1 | 1 | 15:11 | 52.96 |  | 530.2467 | 0 | 501.5046 | 50.2228 | 50.2229 | 0.00022526 | 0.010234 | 501.5148 |  | -23.9059 | 0 | -23.9059 | 50.5 | 4.8011 | -2.916 | 6.9899 | 1 | 0 | 6.9899 |  | 6.9899 | 0 | 6.9893
50.2229 | 0 | 501.5046 | 501.5046 | 1 | 1 | 15:11 | 52.98 |  | 530.2433 | 0 | 501.5046 | 50.2228 | 50.2229 | 0.00020273 | 0.0092102 | 501.5138 |  | -23.9069 | 0 | -23.9069 | 50.5 | 4.8011 | -2.916 | 6.9909 | 1 | 0 | 6.9909 |  | 6.9909 | 0 | 6.9904
50.2229 | 0 | 501.5046 | 501.5046 | 1 | 1 | 15:11 | 53 |  | 530.24 | 0 | 501.5046 | 50.2228 | 50.2229 | 0.00018246 | 0.0082892 | 501.5129 |  | -23.9079 | 0 | -23.9079 | 50.5 | 4.8011 | -2.916 | 6.9919 | 1 | 0 | 6.9919 |  | 6.9919 | 0 | 6.9913
50.2229 | 0 | 502.7277 | 502.7277 | 1 | 1 | 15:11 | 53.02 |  | 530.2367 | 0 | 502.7277 | 50.2228 | 50.2229 | 0.00016421 | 0.0074602 | 502.7352 |  | -22.6855 | 0 | -22.6855 | 50.5 | 4.8011 | -2.916 | 5.7695 | 1 | 0 | 5.7695 |  | 5.7695 | 0 | 6.4604
50.2229 | 0 | 501.5046 | 501.5046 | 1 | 1 | 15:11 | 53.04 |  | 530.2333 | 0 | 501.5046 | 50.2228 | 50.2229 | 0.00014779 | 0.0067142 | 501.5113 |  | -23.9094 | 0 | -23.9094 | 50.5 | 4.8011 | -2.916 | 6.9934 | 1 | 0 | 6.9934 |  | 6.9934 | 0 | 6.3017
50.2229 | 0 | 501.5046 | 501.5046 | 1 | 1 | 15:11 | 53.06 |  | 530.23 | 0 | 501.5046 | 50.2228 | 50.2229 | 0.00013301 | 0.0060428 | 501.5106 |  | -23.9101 | 0 | -23.9101 | 50.5 | 4.8011 | -2.916 | 6.9941 | 1 | 0 | 6.9941 |  | 6.9941 | 0 | 6.9937
50.2229 | 0 | 500.2814 | 500.2814 | 1 | 1 | 15:11 | 53.08 |  | 530.2267 | 0 | 500.2814 | 50.2228 | 50.2229 | 0.00011971 | 0.0054385 | 500.2868 |  | -25.1339 | 0 | -25.1339 | 50.5 | 4.8011 | -2.916 | 8.2179 | 1 | 0 | 8.2179 |  | 8.2179 | 0 | 7.5262
50.2229 | 0 | 501.5046 | 501.5046 | 1 | 1 | 15:11 | 53.1 |  | 530.2233 | 0 | 501.5046 | 50.2228 | 50.2229 | 0.00010774 | 0.0048947 | 501.5095 |  | -23.9112 | 0 | -23.9112 | 50.5 | 4.8011 | -2.916 | 6.9952 | 1 | 0 | 6.9952 |  | 6.9952 | 0 | 7.6863
50.2229 | 0 | 502.7277 | 502.7277 | 1 | 1 | 15:11 | 53.12 |  | 530.22 | 0 | 502.7277 | 50.2229 | 50.2229 | 9.6966e-05 | 0.0044052 | 502.7322 |  | -22.6886 | 0 | -22.6886 | 50.5 | 4.8011 | -2.916 | 5.7726 | 1 | 0 | 5.7726 |  | 5.7726 | 0 | 6.4637
50.2229 | 0 | 501.5046 | 501.5046 | 1 | 1 | 15:11 | 53.14 |  | 530.2167 | 0 | 501.5046 | 50.2229 | 50.2229 | 8.7269e-05 | 0.0039647 | 501.5086 |  | -23.9122 | 0 | -23.9122 | 50.5 | 4.8011 | -2.916 | 6.9962 | 1 | 0 | 6.9962 |  | 6.9962 | 0 | 6.3046
50.2229 | 0 | 500.2814 | 500.2814 | 1 | 1 | 15:11 | 53.16 |  | 530.2133 | 0 | 500.2814 | 50.2229 | 50.2229 | 7.8542e-05 | 0.0035682 | 500.285 |  | -25.1358 | 0 | -25.1358 | 50.5 | 4.8011 | -2.916 | 8.2198 | 1 | 0 | 8.2198 |  | 8.2198 | 0 | 7.5282
50.2229 | 0 | 502.7277 | 502.7277 | 1 | 1 | 15:11 | 53.18 |  | 530.21 | 0 | 502.7277 | 50.2229 | 50.2229 | 7.0688e-05 | 0.0032114 | 502.731 |  | -22.6898 | 0 | -22.6898 | 50.5 | 4.8011 | -2.916 | 5.7738 | 1 | 0 | 5.7738 |  | 5.7738 | 0 | 7.1563
50.2229 | 0 | 500.2814 | 500.2814 | 1 | 1 | 15:11 | 53.2 |  | 530.2067 | 0 | 500.2814 | 50.2229 | 50.2229 | 6.3619e-05 | 0.0028903 | 500.2843 |  | -25.1365 | 0 | -25.1365 | 50.5 | 4.8011 | -2.916 | 8.2205 | 1 | 0 | 8.2205 |  | 8.2205 | 0 | 6.8376
50.2229 | 0 | 501.5046 | 501.5046 | 1 | 1 | 15:11 | 53.22 |  | 530.2033 | 0 | 501.5046 | 50.2229 | 50.2229 | 5.7257e-05 | 0.0026012 | 501.5072 |  | -23.9135 | 0 | -23.9135 | 50.5 | 4.8011 | -2.916 | 6.9975 | 1 | 0 | 6.9975 |  | 6.9975 | 0 | 7.6888
50.2229 | 0 | 501.5046 | 501.5046 | 1 | 1 | 15:11 | 53.24 |  | 530.2 | 0 | 501.5046 | 50.2229 | 50.2229 | 5.1532e-05 | 0.0023411 | 501.5069 |  | -23.9138 | 0 | -23.9138 | 50.5 | 4.8011 | -2.916 | 6.9978 | 1 | 0 | 6.9978 |  | 6.9978 | 0 | 6.9977
50.2229 | 0 | 501.5046 | 501.5046 | 1 | 1 | 15:11 | 53.26 |  | 530.1967 | 0 | 501.5046 | 50.2229 | 50.2229 | 4.6378e-05 | 0.002107 | 501.5067 |  | -23.914 | 0 | -23.914 | 50.5 | 4.8011 | -2.916 | 6.998 | 1 | 0 | 6.998 |  | 6.998 | 0 | 6.9979
50.2229 | 0 | 501.5046 | 501.5046 | 1 | 1 | 15:11 | 53.28 |  | 530.1933 | 0 | 501.5046 | 50.2229 | 50.2229 | 4.1741e-05 | 0.0018963 | 501.5065 |  | -23.9142 | 0 | -23.9142 | 50.5 | 4.8011 | -2.916 | 6.9982 | 1 | 0 | 6.9982 |  | 6.9982 | 0 | 6.9981
50.2229 | 0 | 500.2814 | 500.2814 | 1 | 1 | 15:11 | 53.3 |  | 530.19 | 0 | 500.2814 | 50.2229 | 50.2229 | 3.7567e-05 | 0.0017067 | 500.2831 |  | -25.1376 | 0 | -25.1376 | 50.5 | 4.8011 | -2.916 | 8.2216 | 1 | 0 | 8.2216 |  | 8.2216 | 0 | 7.5302
50.2229 | 0 | 501.5046 | 501.5046 | 1 | 1 | 15:11 | 53.32 |  | 530.1867 | 0 | 501.5046 | 50.2229 | 50.2229 | 3.381e-05 | 0.001536 | 501.5061 |  | -23.9146 | 0 | -23.9146 | 50.5 | 4.8011 | -2.916 | 6.9986 | 1 | 0 | 6.9986 |  | 6.9986 | 0 | 7.6899
50.2229 | 0 | 501.5046 | 501.5046 | 1 | 1 | 15:11 | 53.34 |  | 530.1833 | 0 | 501.5046 | 50.2229 | 50.2229 | 3.0429e-05 | 0.0013824 | 501.506 |  | -23.9148 | 0 | -23.9148 | 50.5 | 4.8011 | -2.916 | 6.9988 | 1 | 0 | 6.9988 |  | 6.9988 | 0 | 6.9987
50.2229 | 0 | 501.5046 | 501.5046 | 1 | 1 | 15:11 | 53.36 |  | 530.18 | 0 | 501.5046 | 50.2229 | 50.2229 | 2.7386e-05 | 0.0012442 | 501.5058 |  | -23.9149 | 0 | -23.9149 | 50.5 | 4.8011 | -2.916 | 6.9989 | 1 | 0 | 6.9989 |  | 6.9989 | 0 | 6.9988
50.2229 | 0 | 501.5046 | 501.5046 | 1 | 1 | 15:11 | 53.38 |  | 530.1767 | 0 | 501.5046 | 50.2229 | 50.2229 | 2.4647e-05 | 0.0011197 | 501.5057 |  | -23.915 | 0 | -23.915 | 50.5 | 4.8011 | -2.916 | 6.999 | 1 | 0 | 6.999 |  | 6.999 | 0 | 6.9989
50.2229 | 0 | 501.5046 | 501.5046 | 1 | 1 | 15:11 | 53.4 |  | 530.1733 | 0 | 501.5046 | 50.2229 | 50.2229 | 2.2183e-05 | 0.0010078 | 501.5056 |  | -23.9151 | 0 | -23.9151 | 50.5 | 4.8011 | -2.916 | 6.9991 | 1 | 0 | 6.9991 |  | 6.9991 | 0 | 6.9991
50.2229 | 0 | 501.5046 | 501.5046 | 1 | 1 | 15:11 | 53.42 |  | 530.17 | 0 | 501.5046 | 50.2229 | 50.2229 | 1.9964e-05 | 0.00090699 | 501.5055 |  | -23.9152 | 0 | -23.9152 | 50.5 | 4.8011 | -2.916 | 6.9992 | 1 | 0 | 6.9992 |  | 6.9992 | 0 | 6.9992
50.2229 | 0 | 500.2814 | 500.2814 | 1 | 1 | 15:11 | 53.44 |  | 530.1667 | 0 | 500.2814 | 50.2229 | 50.2229 | 1.7968e-05 | 0.00081629 | 500.2822 |  | -25.1385 | 0 | -25.1385 | 50.5 | 4.8011 | -2.916 | 8.2225 | 1 | 0 | 8.2225 |  | 8.2225 | 0 | 7.5311
50.2229 | 0 | 502.7277 | 502.7277 | 1 | 1 | 15:11 | 53.46 |  | 530.1633 | 0 | 502.7277 | 50.2229 | 50.2229 | 1.6171e-05 | 0.00073466 | 502.7285 |  | -22.6923 | 0 | -22.6923 | 50.5 | 4.8011 | -2.916 | 5.7763 | 1 | 0 | 5.7763 |  | 5.7763 | 0 | 7.1589
50.2229 | 0 | 501.5046 | 501.5046 | 1 | 1 | 15:11 | 53.48 |  | 530.16 | 0 | 501.5046 | 50.2229 | 50.2229 | 1.4554e-05 | 0.0006612 | 501.5053 |  | -23.9155 | 0 | -23.9155 | 50.5 | 4.8011 | -2.916 | 6.9995 | 1 | 0 | 6.9995 |  | 6.9995 | 0 | 6.3081
50.2229 | 0 | 501.5046 | 501.5046 | 1 | 1 | 15:11 | 53.5 |  | 530.1567 | 0 | 501.5046 | 50.2229 | 50.2229 | 1.3099e-05 | 0.00059508 | 501.5052 |  | -23.9155 | 0 | -23.9155 | 50.5 | 4.8011 | -2.916 | 6.9995 | 1 | 0 | 6.9995 |  | 6.9995 | 0 | 6.9995
50.2229 | 0 | 501.5046 | 501.5046 | 1 | 1 | 15:11 | 53.52 |  | 530.1533 | 0 | 501.5046 | 50.2229 | 50.2229 | 1.1789e-05 | 0.00053557 | 501.5051 |  | -23.9156 | 0 | -23.9156 | 50.5 | 4.8011 | -2.916 | 6.9996 | 1 | 0 | 6.9996 |  | 6.9996 | 0 | 6.9996
50.2229 | 0 | 500.2814 | 500.2814 | 1 | 1 | 15:11 | 53.54 |  | 530.15 | 0 | 500.2814 | 50.2229 | 50.2229 | 1.061e-05 | 0.00048201 | 500.2819 |  | -25.1389 | 0 | -25.1389 | 50.5 | 4.8011 | -2.916 | 8.2229 | 1 | 0 | 8.2229 |  | 8.2229 | 0 | 7.5315
50.2229 | 0 | 502.7277 | 502.7277 | 1 | 1 | 15:11 | 53.56 |  | 530.1467 | 0 | 502.7277 | 50.2229 | 50.2229 | 9.5489e-06 | 0.00043381 | 502.7282 |  | -22.6926 | 0 | -22.6926 | 50.5 | 4.8011 | -2.916 | 5.7766 | 1 | 0 | 5.7766 |  | 5.7766 | 0 | 7.1593
50.2229 | 0 | 502.7277 | 502.7277 | 1 | 1 | 15:11 | 53.58 |  | 530.1433 | 0 | 502.7277 | 50.2229 | 50.2229 | 8.594e-06 | 0.00039043 | 502.7281 |  | -22.6926 | 0 | -22.6926 | 50.5 | 4.8011 | -2.916 | 5.7766 | 1 | 0 | 5.7766 |  | 5.7766 | 0 | 5.7766
50.2229 | 0 | 501.5046 | 501.5046 | 1 | 1 | 15:11 | 53.6 |  | 530.14 | 0 | 501.5046 | 50.2229 | 50.2229 | 7.7346e-06 | 0.00035139 | 501.505 |  | -23.9158 | 0 | -23.9158 | 50.5 | 4.8011 | -2.916 | 6.9998 | 1 | 0 | 6.9998 |  | 6.9998 | 0 | 6.3084
50.2229 | 0 | 500.2814 | 500.2814 | 1 | 1 | 15:11 | 53.62 |  | 530.1367 | 0 | 500.2814 | 50.2229 | 50.2229 | 6.9612e-06 | 0.00031625 | 500.2817 |  | -25.139 | 0 | -25.139 | 50.5 | 4.8011 | -2.916 | 8.223 | 1 | 0 | 8.223 |  | 8.223 | 0 | 7.5316
50.2229 | 0 | 501.5046 | 501.5046 | 1 | 1 | 15:11 | 53.64 |  | 530.1333 | 0 | 501.5046 | 50.2229 | 50.2229 | 6.265e-06 | 0.00028462 | 501.5049 |  | -23.9159 | 0 | -23.9159 | 50.5 | 4.8011 | -2.916 | 6.9999 | 1 | 0 | 6.9999 |  | 6.9999 | 0 | 7.6912
50.2229 | 0 | 501.5046 | 501.5046 | 1 | 1 | 15:11 | 53.66 |  | 530.13 | 0 | 501.5046 | 50.2229 | 50.2229 | 5.6385e-06 | 0.00025616 | 501.5049 |  | -23.9159 | 0 | -23.9159 | 50.5 | 4.8011 | -2.916 | 6.9999 | 1 | 0 | 6.9999 |  | 6.9999 | 0 | 6.9999
50.2229 | 0 | 502.7277 | 502.7277 | 1 | 1 | 15:11 | 53.68 |  | 530.1267 | 0 | 502.7277 | 50.2229 | 50.2229 | 5.0747e-06 | 0.00023055 | 502.728 |  | -22.6928 | 0 | -22.6928 | 50.5 | 4.8011 | -2.916 | 5.7768 | 1 | 0 | 5.7768 |  | 5.7768 | 0 | 6.4681
50.2229 | 0 | 501.5046 | 501.5046 | 1 | 1 | 15:11 | 53.7 |  | 530.1233 | 0 | 501.5046 | 50.2229 | 50.2229 | 4.5672e-06 | 0.00020749 | 501.5048 |  | -23.9159 | 0 | -23.9159 | 50.5 | 4.8011 | -2.916 | 6.9999 | 1 | 0 | 6.9999 |  | 6.9999 | 0 | 6.3086
50.2229 | 0 | 501.5046 | 501.5046 | 1 | 1 | 15:11 | 53.72 |  | 530.12 | 0 | 501.5046 | 50.2229 | 50.2229 | 4.1105e-06 | 0.00018674 | 501.5048 |  | -23.916 | 0 | -23.916 | 50.5 | 4.8011 | -2.916 | 7 | 1 | 0 | 7 |  | 7 | 0 | 6.9999
50.2229 | 0 | 501.5046 | 501.5046 | 1 | 1 | 15:11 | 53.74 |  | 530.1167 | 0 | 501.5046 | 50.2229 | 50.2229 | 3.6994e-06 | 0.00016807 | 501.5048 |  | -23.916 | 0 | -23.916 | 50.5 | 4.8011 | -2.916 | 7 | 1 | 0 | 7 |  | 7 | 0 | 7
50.2229 | 0 | 501.5046 | 501.5046 | 1 | 1 | 15:11 | 53.76 |  | 530.1133 | 0 | 501.5046 | 50.2229 | 50.2229 | 3.3295e-06 | 0.00015126 | 501.5048 |  | -23.916 | 0 | -23.916 | 50.5 | 4.8011 | -2.916 | 7 | 1 | 0 | 7 |  | 7 | 0 | 7
50.2229 | 0 | 501.5046 | 501.5046 | 1 | 1 | 15:11 | 53.78 |  | 530.11 | 0 | 501.5046 | 50.2229 | 50.2229 | 2.9965e-06 | 0.00013613 | 501.5047 |  | -23.916 | 0 | -23.916 | 50.5 | 4.8011 | -2.916 | 7 | 1 | 0 | 7 |  | 7 | 0 | 7
50.2229 | 0 | 501.5046 | 501.5046 | 1 | 1 | 15:11 | 53.8 |  | 530.1067 | 0 | 501.5046 | 50.2229 | 50.2229 | 2.6969e-06 | 0.00012252 | 501.5047 |  | -23.916 | 0 | -23.916 | 50.5 | 4.8011 | -2.916 | 7 | 1 | 0 | 7 |  | 7 | 0 | 7
50.2229 | 0 | 500.2814 | 500.2814 | 1 | 1 | 15:11 | 53.82 |  | 530.1033 | 0 | 500.2814 | 50.2229 | 50.2229 | 2.4272e-06 | 0.00011027 | 500.2815 |  | -25.1392 | 0 | -25.1392 | 50.5 | 4.8011 | -2.916 | 8.2232 | 1 | 0 | 8.2232 |  | 8.2232 | 0 | 7.5319
50.2229 | 0 | 501.5046 | 501.5046 | 1 | 1 | 15:11 | 53.84 |  | 530.1 | 0 | 501.5046 | 50.2229 | 50.2229 | -0.0034978 | -0.15891 | 501.3457 |  | -24.075 | 0 | -24.075 | 50.5 | 4.8011 | -2.916 | 7.159 | 1 | 0 | 7.159 |  | 7.159 | 0 | 7.7605
50.2229 | 0 | 501.5046 | 501.5046 | 1 | 1 | 15:12 | 53.86 |  | 530.0967 | 0 | 501.5046 | 50.2229 | 50.2229 | -0.008398 | -0.38153 | 501.1231 |  | -24.2977 | 0 | -24.2977 | 50.5 | 4.8011 | -2.916 | 7.3817 | 1 | 0 | 7.3817 |  | 7.3817 | 0 | 7.2558
50.2229 | 0 | 501.5046 | 501.5046 | 1 | 1 | 15:12 | 53.88 |  | 530.0933 | 0 | 501.5046 | 50.2229 | 50.2225 | -0.012808 | -0.58188 | 500.9227 |  | -24.498 | 0 | -24.498 | 50.5 | 4.8011 | -2.916 | 7.582 | 1 | 0 | 7.582 |  | 7.582 | 0 | 7.4688
50.2229 | 0 | 501.5046 | 501.5046 | 1 | 1 | 15:12 | 53.9 |  | 530.09 | 0 | 501.5046 | 50.2229 | 50.2222 | -0.015027 | -0.6827 | 500.8219 |  | -24.5988 | 0 | -24.5988 | 50.5 | 4.8011 | -2.916 | 7.6828 | 1 | 0 | 7.6828 |  | 7.6828 | 0 | 7.6259
50.2229 | 0 | 501.5046 | 501.5046 | 1 | 1 | 15:12 | 53.92 |  | 530.0867 | 0 | 501.5046 | 50.2229 | 50.222 | -0.013525 | -0.61443 | 500.8902 |  | -24.5306 | 0 | -24.5306 | 50.5 | 4.8011 | -2.916 | 7.6146 | 1 | 0 | 7.6146 |  | 7.6146 | 0 | 7.6532
50.2229 | 0 | 501.5046 | 501.5046 | 1 | 1 | 15:12 | 53.94 |  | 530.0833 | 0 | 501.5046 | 50.2229 | 50.2217 | -0.012172 | -0.55299 | 500.9516 |  | -24.4691 | 0 | -24.4691 | 50.5 | 4.8011 | -2.916 | 7.5531 | 1 | 0 | 7.5531 |  | 7.5531 | 0 | 7.5879
50.2229 | 0 | 501.5046 | 501.5046 | 1 | 1 | 15:12 | 53.96 |  | 530.08 | 0 | 501.5046 | 50.2229 | 50.2215 | -0.010955 | -0.49769 | 501.0069 |  | -24.4138 | 0 | -24.4138 | 50.5 | 4.8011 | -2.916 | 7.4978 | 1 | 0 | 7.4978 |  | 7.4978 | 0 | 7.5291
50.2229 | 0 | 501.5046 | 501.5046 | 1 | 1 | 15:12 | 53.98 |  | 530.0767 | 0 | 501.5046 | 50.2229 | 50.2213 | -0.0098595 | -0.44792 | 501.0567 |  | -24.3641 | 0 | -24.3641 | 50.5 | 4.8011 | -2.916 | 7.4481 | 1 | 0 | 7.4481 |  | 7.4481 | 0 | 7.4762
50.2229 | 0 | 501.5046 | 501.5046 | 1 | 1 | 15:12 | 54 |  | 530.0733 | 0 | 501.5046 | 50.2229 | 50.2211 | -0.0088735 | -0.40313 | 501.1015 |  | -24.3193 | 0 | -24.3193 | 50.5 | 4.8011 | -2.916 | 7.4033 | 1 | 0 | 7.4033 |  | 7.4033 | 0 | 7.4286
50.2229 | 0 | 501.5046 | 501.5046 | 1 | 1 | 15:12 | 54.02 |  | 530.07 | 0 | 501.5046 | 50.2229 | 50.2209 | -0.0079862 | -0.36282 | 501.1418 |  | -24.279 | 0 | -24.279 | 50.5 | 4.8011 | -2.916 | 7.363 | 1 | 0 | 7.363 |  | 7.363 | 0 | 7.3857
50.2229 | 0 | 501.5046 | 501.5046 | 1 | 1 | 15:12 | 54.04 |  | 530.0667 | 0 | 501.5046 | 50.2229 | 50.2208 | -0.0071876 | -0.32653 | 501.1781 |  | -24.2427 | 0 | -24.2427 | 50.5 | 4.8011 | -2.916 | 7.3267 | 1 | 0 | 7.3267 |  | 7.3267 | 0 | 7.3472
50.2194 | 0 | 502.7277 | 502.7277 | 1 | 1 | 15:12 | 54.06 |  | 530.0633 | 0 | 502.7277 | 50.2225 | 50.2206 | -0.0064688 | -0.29386 | 502.4339 |  | -22.9869 | 0 | -22.9869 | 50.5 | 5.0432 | -2.776 | 6.2109 | 1 | 0 | 6.2109 |  | 6.2109 | 0 | 6.8415
50.2194 | 0 | 502.7277 | 502.7277 | 1 | 1 | 15:12 | 54.08 |  | 530.06 | 0 | 502.7277 | 50.2222 | 50.2205 | -0.0058219 | -0.26447 | 502.4633 |  | -22.9575 | 0 | -22.9575 | 50.5 | 5.0432 | -2.776 | 6.1815 | 1 | 0 | 6.1815 |  | 6.1815 | 0 | 6.1981
50.2194 | 0 | 501.5046 | 501.5046 | 1 | 1 | 15:12 | 54.1 |  | 530.0567 | 0 | 501.5046 | 50.222 | 50.2204 | -0.0052397 | -0.23803 | 501.2666 |  | -24.1542 | 0 | -24.1542 | 50.5 | 5.0432 | -2.776 | 7.3782 | 1 | 0 | 7.3782 |  | 7.3782 | 0 | 6.7018
50.2194 | 0 | 501.5046 | 501.5046 | 1 | 1 | 15:12 | 54.12 |  | 530.0533 | 0 | 501.5046 | 50.2217 | 50.2203 | -0.0047158 | -0.21422 | 501.2904 |  | -24.1304 | 0 | -24.1304 | 50.5 | 5.0432 | -2.776 | 7.3544 | 1 | 0 | 7.3544 |  | 7.3544 | 0 | 7.3678
50.2194 | 0 | 501.5046 | 501.5046 | 1 | 1 | 15:12 | 54.14 |  | 530.05 | 0 | 501.5046 | 50.2215 | 50.2202 | -0.0042442 | -0.1928 | 501.3118 |  | -24.1089 | 0 | -24.1089 | 50.5 | 5.0432 | -2.776 | 7.3329 | 1 | 0 | 7.3329 |  | 7.3329 | 0 | 7.345
50.2194 | 0 | 501.5046 | 501.5046 | 1 | 1 | 15:12 | 54.16 |  | 530.0467 | 0 | 501.5046 | 50.2213 | 50.2201 | -0.0038198 | -0.17352 | 501.3311 |  | -24.0897 | 0 | -24.0897 | 50.5 | 5.0432 | -2.776 | 7.3137 | 1 | 0 | 7.3137 |  | 7.3137 | 0 | 7.3246
50.2194 | 0 | 500.2814 | 500.2814 | 1 | 1 | 15:12 | 54.18 |  | 530.0433 | 0 | 500.2814 | 50.2211 | 50.22 | -0.0034378 | -0.15617 | 500.1252 |  | -25.2955 | 0 | -25.2955 | 50.5 | 5.0432 | -2.776 | 8.5195 | 1 | 0 | 8.5195 |  | 8.5195 | 0 | 7.8379
50.2194 | 0 | 502.7277 | 502.7277 | 1 | 1 | 15:12 | 54.2 |  | 530.04 | 0 | 502.7277 | 50.2209 | 50.22 | -0.003094 | -0.14055 | 502.5872 |  | -22.8335 | 0 | -22.8335 | 50.5 | 5.0432 | -2.776 | 6.0575 | 1 | 0 | 6.0575 |  | 6.0575 | 0 | 7.4491
50.2194 | 0 | 502.7277 | 502.7277 | 1 | 1 | 15:12 | 54.22 |  | 530.0367 | 0 | 502.7277 | 50.2208 | 50.2199 | -0.0027846 | -0.1265 | 502.6012 |  | -22.8195 | 0 | -22.8195 | 50.5 | 5.0432 | -2.776 | 6.0435 | 1 | 0 | 6.0435 |  | 6.0435 | 0 | 6.0514
50.2194 | 0 | 501.5046 | 501.5046 | 1 | 1 | 15:12 | 54.24 |  | 530.0333 | 0 | 501.5046 | 50.2206 | 50.2199 | -0.0025061 | -0.11385 | 501.3908 |  | -24.03 | 0 | -24.03 | 50.5 | 5.0432 | -2.776 | 7.254 | 1 | 0 | 7.254 |  | 7.254 | 0 | 6.5698
50.2194 | 0 | 501.5046 | 501.5046 | 1 | 1 | 15:12 | 54.26 |  | 530.03 | 0 | 501.5046 | 50.2205 | 50.2198 | -0.0022555 | -0.10246 | 501.4021 |  | -24.0186 | 0 | -24.0186 | 50.5 | 5.0432 | -2.776 | 7.2426 | 1 | 0 | 7.2426 |  | 7.2426 | 0 | 7.249
50.2194 | 0 | 501.5046 | 501.5046 | 1 | 1 | 15:12 | 54.28 |  | 530.0267 | 0 | 501.5046 | 50.2204 | 50.2198 | -0.00203 | -0.092216 | 501.4124 |  | -24.0084 | 0 | -24.0084 | 50.5 | 5.0432 | -2.776 | 7.2324 | 1 | 0 | 7.2324 |  | 7.2324 | 0 | 7.2381
50.2194 | 0 | 502.7277 | 502.7277 | 1 | 1 | 15:12 | 54.3 |  | 530.0233 | 0 | 502.7277 | 50.2203 | 50.2197 | -0.001827 | -0.082995 | 502.6448 |  | -22.776 | 0 | -22.776 | 50.5 | 5.0432 | -2.776 | 6 | 1 | 0 | 6 |  | 6 | 0 | 6.6965
50.2194 | 0 | 501.5046 | 501.5046 | 1 | 1 | 15:12 | 54.32 |  | 530.02 | 0 | 501.5046 | 50.2202 | 50.2197 | -0.0050443 | -0.22915 | 501.2755 |  | -24.1453 | 0 | -24.1453 | 50.5 | 5.0432 | -2.776 | 7.3693 | 1 | 0 | 7.3693 |  | 7.3693 | 0 | 6.5953
50.2194 | 0 | 501.5046 | 501.5046 | 1 | 1 | 15:12 | 54.34 |  | 530.0167 | 0 | 501.5046 | 50.2201 | 50.2197 | -0.0096399 | -0.43791 | 501.0667 |  | -24.3541 | 0 | -24.3541 | 50.5 | 5.0432 | -2.776 | 7.5781 | 1 | 0 | 7.5781 |  | 7.5781 | 0 | 7.4601
50.2194 | 0 | 501.5046 | 501.5046 | 1 | 1 | 15:12 | 54.36 |  | 530.0133 | 0 | 501.5046 | 50.22 | 50.2193 | -0.010376 | -0.47135 | 501.0333 |  | -24.3875 | 0 | -24.3875 | 50.5 | 5.0432 | -2.776 | 7.6115 | 1 | 0 | 7.6115 |  | 7.6115 | 0 | 7.5926
50.2194 | 0 | 501.5046 | 501.5046 | 1 | 1 | 15:12 | 54.38 |  | 530.01 | 0 | 501.5046 | 50.22 | 50.219 | -0.0076383 | -0.34699 | 501.1576 |  | -24.2631 | 0 | -24.2631 | 50.5 | 5.0432 | -2.776 | 7.4871 | 1 | 0 | 7.4871 |  | 7.4871 | 0 | 7.5574
50.2194 | 0 | 501.5046 | 501.5046 | 1 | 1 | 15:12 | 54.4 |  | 530.0067 | 0 | 501.5046 | 50.2199 | 50.219 | -0.0017745 | -0.080609 | 501.424 |  | -23.9967 | 0 | -23.9967 | 50.5 | 5.0432 | -2.776 | 7.2207 | 1 | 0 | 7.2207 |  | 7.2207 | 0 | 7.3713
50.2194 | 0 | 501.5046 | 501.5046 | 1 | 1 | 15:12 | 54.42 |  | 530.0033 | 0 | 501.5046 | 50.2199 | 50.2191 | 0.001803 | 0.081905 | 501.5865 |  | -23.8342 | 0 | -23.8342 | 50.5 | 5.0432 | -2.776 | 7.0582 | 1 | 0 | 7.0582 |  | 7.0582 | 0 | 7.1501
50.2194 | 0 | 501.5046 | 501.5046 | 1 | 1 | 15:12 | 54.44 |  | 530 | 0 | 501.5046 | 50.2198 | 50.2191 | 0.0016227 | 0.073714 | 501.5783 |  | -23.8424 | 0 | -23.8424 | 50.5 | 5.0432 | -2.776 | 7.0664 | 1 | 0 | 7.0664 |  | 7.0664 | 0 | 7.0618
50.2194 | 0 | 501.5046 | 501.5046 | 1 | 1 | 15:12 | 54.46 |  | 529.9967 | 0 | 501.5046 | 50.2198 | 50.2191 | 0.0014604 | 0.066343 | 501.5709 |  | -23.8498 | 0 | -23.8498 | 50.5 | 5.0432 | -2.776 | 7.0738 | 1 | 0 | 7.0738 |  | 7.0738 | 0 | 7.0696
50.2194 | 0 | 502.7277 | 502.7277 | 1 | 1 | 15:12 | 54.48 |  | 529.9933 | 0 | 502.7277 | 50.2197 | 50.2192 | 0.0013144 | 0.059709 | 502.7875 |  | -22.6333 | 0 | -22.6333 | 50.5 | 5.0432 | -2.776 | 5.8573 | 1 | 0 | 5.8573 |  | 5.8573 | 0 | 6.5449
50.2194 | 0 | 502.7277 | 502.7277 | 1 | 1 | 15:12 | 54.5 |  | 529.99 | 0 | 502.7277 | 50.2197 | 50.2192 | 0.0011829 | 0.053738 | 502.7815 |  | -22.6393 | 0 | -22.6393 | 50.5 | 5.0432 | -2.776 | 5.8633 | 1 | 0 | 5.8633 |  | 5.8633 | 0 | 5.8599
50.2194 | 0 | 502.7277 | 502.7277 | 1 | 1 | 15:12 | 54.52 |  | 529.9867 | 0 | 502.7277 | 50.2197 | 50.2192 | 0.0010646 | 0.048364 | 502.7761 |  | -22.6446 | 0 | -22.6446 | 50.5 | 5.0432 | -2.776 | 5.8686 | 1 | 0 | 5.8686 |  | 5.8686 | 0 | 5.8656
50.216 | 0 | 501.5046 | 501.5046 | 1 | 1 | 15:12 | 54.54 |  | 529.9833 | 0 | 501.5046 | 50.2193 | 50.2192 | 0.00095818 | 0.043525 | 501.5481 |  | -23.8726 | 0 | -23.8726 | 50.5 | 5.303 | -2.64 | 7.2326 | 1 | 0 | 7.2326 |  | 7.2326 | 0 | 6.4617
50.216 | 0 | 501.5046 | 501.5046 | 1 | 1 | 15:12 | 54.56 |  | 529.98 | 0 | 501.5046 | 50.219 | 50.2192 | 0.00086236 | 0.039172 | 501.5438 |  | -23.877 | 0 | -23.877 | 50.5 | 5.303 | -2.64 | 7.237 | 1 | 0 | 7.237 |  | 7.237 | 0 | 7.2345
50.2194 | 0 | 501.5046 | 501.5046 | 1 | 1 | 15:12 | 54.58 |  | 529.9767 | 0 | 501.5046 | 50.219 | 50.2193 | 0.00077613 | 0.035257 | 501.5399 |  | -23.8809 | 0 | -23.8809 | 50.5 | 5.0432 | -2.776 | 7.1049 | 1 | 0 | 7.1049 |  | 7.1049 | 0 | 7.1795
50.2194 | 0 | 501.5046 | 501.5046 | 1 | 1 | 15:12 | 54.6 |  | 529.9733 | 0 | 501.5046 | 50.2191 | 50.2193 | 0.00069852 | 0.031732 | 501.5363 |  | -23.8844 | 0 | -23.8844 | 50.5 | 5.0432 | -2.776 | 7.1084 | 1 | 0 | 7.1084 |  | 7.1084 | 0 | 7.1064
50.2194 | 0 | 502.7277 | 502.7277 | 1 | 1 | 15:12 | 54.62 |  | 529.97 | 0 | 502.7277 | 50.2191 | 50.2193 | -0.0027713 | -0.12589 | 502.6019 |  | -22.8189 | 0 | -22.8189 | 50.5 | 5.0432 | -2.776 | 6.0429 | 1 | 0 | 6.0429 |  | 6.0429 | 0 | 6.6451
50.2194 | 0 | 501.5046 | 501.5046 | 1 | 1 | 15:12 | 54.64 |  | 529.9667 | 0 | 501.5046 | 50.2191 | 50.2193 | -0.0075942 | -0.34498 | 501.1596 |  | -24.2611 | 0 | -24.2611 | 50.5 | 5.0432 | -2.776 | 7.4851 | 1 | 0 | 7.4851 |  | 7.4851 | 0 | 6.6699
50.2194 | 0 | 501.5046 | 501.5046 | 1 | 1 | 15:12 | 54.66 |  | 529.9633 | 0 | 501.5046 | 50.2192 | 50.219 | -0.011935 | -0.54216 | 500.9624 |  | -24.4583 | 0 | -24.4583 | 50.5 | 5.0432 | -2.776 | 7.6823 | 1 | 0 | 7.6823 |  | 7.6823 | 0 | 7.5709
50.2194 | 0 | 502.7277 | 502.7277 | 1 | 1 | 15:12 | 54.68 |  | 529.96 | 0 | 502.7277 | 50.2192 | 50.2187 | -0.014141 | -0.6424 | 502.0853 |  | -23.3354 | 0 | -23.3354 | 50.5 | 5.0432 | -2.776 | 6.5594 | 1 | 0 | 6.5594 |  | 6.5594 | 0 | 7.1941
50.2194 | 0 | 501.5046 | 501.5046 | 1 | 1 | 15:12 | 54.7 |  | 529.9567 | 0 | 501.5046 | 50.2192 | 50.2184 | -0.012727 | -0.57816 | 500.9264 |  | -24.4943 | 0 | -24.4943 | 50.5 | 5.0432 | -2.776 | 7.7183 | 1 | 0 | 7.7183 |  | 7.7183 | 0 | 7.0633
50.2194 | 0 | 501.5046 | 501.5046 | 1 | 1 | 15:12 | 54.72 |  | 529.9533 | 0 | 501.5046 | 50.2192 | 50.2182 | -0.011454 | -0.52034 | 500.9843 |  | -24.4365 | 0 | -24.4365 | 50.5 | 5.0432 | -2.776 | 7.6605 | 1 | 0 | 7.6605 |  | 7.6605 | 0 | 7.6932
50.2194 | 0 | 501.5046 | 501.5046 | 1 | 1 | 15:12 | 54.74 |  | 529.95 | 0 | 501.5046 | 50.2192 | 50.2179 | -0.010309 | -0.46831 | 501.0363 |  | -24.3844 | 0 | -24.3844 | 50.5 | 5.0432 | -2.776 | 7.6084 | 1 | 0 | 7.6084 |  | 7.6084 | 0 | 7.6379
50.2194 | 0 | 501.5046 | 501.5046 | 1 | 1 | 15:12 | 54.76 |  | 529.9467 | 0 | 501.5046 | 50.2193 | 50.2178 | -0.0092781 | -0.42148 | 501.0831 |  | -24.3376 | 0 | -24.3376 | 50.5 | 5.0432 | -2.776 | 7.5616 | 1 | 0 | 7.5616 |  | 7.5616 | 0 | 7.5881
50.2194 | 0 | 501.5046 | 501.5046 | 1 | 1 | 15:12 | 54.78 |  | 529.9433 | 0 | 501.5046 | 50.2193 | 50.2176 | -0.0083503 | -0.37933 | 501.1253 |  | -24.2955 | 0 | -24.2955 | 50.5 | 5.0432 | -2.776 | 7.5195 | 1 | 0 | 7.5195 |  | 7.5195 | 0 | 7.5433
50.2194 | 0 | 501.5046 | 501.5046 | 1 | 1 | 15:12 | 54.8 |  | 529.94 | 0 | 501.5046 | 50.2193 | 50.2174 | -0.0075153 | -0.3414 | 501.1632 |  | -24.2575 | 0 | -24.2575 | 50.5 | 5.0432 | -2.776 | 7.4815 | 1 | 0 | 7.4815 |  | 7.4815 | 0 | 7.503
50.2194 | 0 | 502.7277 | 502.7277 | 1 | 1 | 15:12 | 54.82 |  | 529.9367 | 0 | 502.7277 | 50.2193 | 50.2173 | -0.0067637 | -0.30726 | 502.4205 |  | -23.0003 | 0 | -23.0003 | 50.5 | 5.0432 | -2.776 | 6.2243 | 1 | 0 | 6.2243 |  | 6.2243 | 0 | 6.9349
50.216 | 0 | 501.5046 | 501.5046 | 1 | 1 | 15:12 | 54.84 |  | 529.9333 | 0 | 501.5046 | 50.219 | 50.2171 | -0.0060874 | -0.27651 | 501.2281 |  | -24.1927 | 0 | -24.1927 | 50.5 | 5.303 | -2.64 | 7.5527 | 1 | 0 | 7.5527 |  | 7.5527 | 0 | 6.8018
50.216 | 0 | 501.5046 | 501.5046 | 1 | 1 | 15:12 | 54.86 |  | 529.93 | 0 | 501.5046 | 50.2187 | 50.217 | -0.0054786 | -0.24886 | 501.2557 |  | -24.165 | 0 | -24.165 | 50.5 | 5.303 | -2.64 | 7.525 | 1 | 0 | 7.525 |  | 7.525 | 0 | 7.5406
50.216 | 0 | 502.7277 | 502.7277 | 1 | 1 | 15:12 | 54.88 |  | 529.9267 | 0 | 502.7277 | 50.2184 | 50.2169 | -0.0049308 | -0.22398 | 502.5038 |  | -22.917 | 0 | -22.917 | 50.5 | 5.303 | -2.64 | 6.277 | 1 | 0 | 6.277 |  | 6.277 | 0 | 6.9824
50.216 | 0 | 501.5046 | 501.5046 | 1 | 1 | 15:12 | 54.9 |  | 529.9233 | 0 | 501.5046 | 50.2182 | 50.2168 | -0.0044377 | -0.20158 | 501.303 |  | -24.1177 | 0 | -24.1177 | 50.5 | 5.303 | -2.64 | 7.4777 | 1 | 0 | 7.4777 |  | 7.4777 | 0 | 6.799
50.216 | 0 | 501.5046 | 501.5046 | 1 | 1 | 15:12 | 54.92 |  | 529.92 | 0 | 501.5046 | 50.2179 | 50.2168 | -0.0039939 | -0.18142 | 501.3232 |  | -24.0976 | 0 | -24.0976 | 50.5 | 5.303 | -2.64 | 7.4576 | 1 | 0 | 7.4576 |  | 7.4576 | 0 | 7.469
50.216 | 0 | 501.5046 | 501.5046 | 1 | 1 | 15:12 | 54.94 |  | 529.9167 | 0 | 501.5046 | 50.2178 | 50.2167 | -0.0035945 | -0.16328 | 501.3413 |  | -24.0794 | 0 | -24.0794 | 50.5 | 5.303 | -2.64 | 7.4394 | 1 | 0 | 7.4394 |  | 7.4394 | 0 | 7.4497
50.216 | 0 | 501.5046 | 501.5046 | 1 | 1 | 15:12 | 54.96 |  | 529.9133 | 0 | 501.5046 | 50.2176 | 50.2166 | -0.0032351 | -0.14695 | 501.3576 |  | -24.0631 | 0 | -24.0631 | 50.5 | 5.303 | -2.64 | 7.4231 | 1 | 0 | 7.4231 |  | 7.4231 | 0 | 7.4323
50.216 | 0 | 501.5046 | 501.5046 | 1 | 1 | 15:12 | 54.98 |  | 529.91 | 0 | 501.5046 | 50.2174 | 50.2165 | -0.0029116 | -0.13226 | 501.3723 |  | -24.0484 | 0 | -24.0484 | 50.5 | 5.303 | -2.64 | 7.4084 | 1 | 0 | 7.4084 |  | 7.4084 | 0 | 7.4167
50.216 | 0 | 501.5046 | 501.5046 | 1 | 1 | 15:12 | 55 |  | 529.9067 | 0 | 501.5046 | 50.2173 | 50.2165 | -0.0026204 | -0.11903 | 501.3856 |  | -24.0352 | 0 | -24.0352 | 50.5 | 5.303 | -2.64 | 7.3952 | 1 | 0 | 7.3952 |  | 7.3952 | 0 | 7.4026
50.216 | 0 | 501.5046 | 501.5046 | 1 | 1 | 15:12 | 55.02 |  | 529.9033 | 0 | 501.5046 | 50.2171 | 50.2164 | -0.0023584 | -0.10713 | 501.3975 |  | -24.0233 | 0 | -24.0233 | 50.5 | 5.303 | -2.64 | 7.3833 | 1 | 0 | 7.3833 |  | 7.3833 | 0 | 7.39
50.216 | 0 | 501.5046 | 501.5046 | 1 | 1 | 15:12 | 55.04 |  | 529.9 | 0 | 501.5046 | 50.217 | 50.2164 | -0.0021225 | -0.096414 | 501.4082 |  | -24.0126 | 0 | -24.0126 | 50.5 | 5.303 | -2.64 | 7.3726 | 1 | 0 | 7.3726 |  | 7.3726 | 0 | 7.3786
50.216 | 0 | 500.2814 | 500.2814 | 1 | 1 | 15:12 | 55.06 |  | 529.8967 | 0 | 500.2814 | 50.2169 | 50.2164 | -0.0019103 | -0.086773 | 500.1946 |  | -25.2261 | 0 | -25.2261 | 50.5 | 5.303 | -2.64 | 8.5861 | 1 | 0 | 8.5861 |  | 8.5861 | 0 | 7.9002
50.216 | 0 | 501.5046 | 501.5046 | 1 | 1 | 15:12 | 55.08 |  | 529.8933 | 0 | 501.5046 | 50.2168 | 50.2163 | -0.0017193 | -0.078096 | 501.4265 |  | -23.9942 | 0 | -23.9942 | 50.5 | 5.303 | -2.64 | 7.3542 | 1 | 0 | 7.3542 |  | 7.3542 | 0 | 8.0505
50.216 | 0 | 501.5046 | 501.5046 | 1 | 1 | 15:12 | 55.1 |  | 529.89 | 0 | 501.5046 | 50.2168 | 50.2163 | -0.0015473 | -0.070286 | 501.4343 |  | -23.9864 | 0 | -23.9864 | 50.5 | 5.303 | -2.64 | 7.3464 | 1 | 0 | 7.3464 |  | 7.3464 | 0 | 7.3508
50.216 | 0 | 501.5046 | 501.5046 | 1 | 1 | 15:12 | 55.12 |  | 529.8867 | 0 | 501.5046 | 50.2167 | 50.2163 | -0.0013926 | -0.063257 | 501.4413 |  | -23.9794 | 0 | -23.9794 | 50.5 | 5.303 | -2.64 | 7.3394 | 1 | 0 | 7.3394 |  | 7.3394 | 0 | 7.3434
50.216 | 0 | 501.5046 | 501.5046 | 1 | 1 | 15:12 | 55.14 |  | 529.8833 | 0 | 501.5046 | 50.2166 | 50.2162 | -0.0012533 | -0.056932 | 501.4477 |  | -23.9731 | 0 | -23.9731 | 50.5 | 5.303 | -2.64 | 7.3331 | 1 | 0 | 7.3331 |  | 7.3331 | 0 | 7.3366
50.216 | 0 | 501.5046 | 501.5046 | 1 | 1 | 15:12 | 55.16 |  | 529.88 | 0 | 501.5046 | 50.2165 | 50.2162 | -0.001128 | -0.051239 | 501.4534 |  | -23.9674 | 0 | -23.9674 | 50.5 | 5.303 | -2.64 | 7.3274 | 1 | 0 | 7.3274 |  | 7.3274 | 0 | 7.3306
50.216 | 0 | 500.2814 | 500.2814 | 1 | 1 | 15:12 | 55.18 |  | 529.8767 | 0 | 500.2814 | 50.2165 | 50.2162 | -0.0010152 | -0.046115 | 500.2353 |  | -25.1855 | 0 | -25.1855 | 50.5 | 5.303 | -2.64 | 8.5455 | 1 | 0 | 8.5455 |  | 8.5455 | 0 | 7.857
50.216 | 0 | 502.7277 | 502.7277 | 1 | 1 | 15:12 | 55.2 |  | 529.8733 | 0 | 502.7277 | 50.2164 | 50.2162 | -0.00091368 | -0.041503 | 502.6862 |  | -22.7345 | 0 | -22.7345 | 50.5 | 5.303 | -2.64 | 6.0945 | 1 | 0 | 6.0945 |  | 6.0945 | 0 | 7.4798
50.216 | 0 | 501.5046 | 501.5046 | 1 | 1 | 15:12 | 55.22 |  | 529.87 | 0 | 501.5046 | 50.2164 | 50.2162 | -0.00082231 | -0.037353 | 501.4672 |  | -23.9535 | 0 | -23.9535 | 50.5 | 5.303 | -2.64 | 7.3135 | 1 | 0 | 7.3135 |  | 7.3135 | 0 | 6.6245
50.216 | 0 | 501.5046 | 501.5046 | 1 | 1 | 15:12 | 55.24 |  | 529.8667 | 0 | 501.5046 | 50.2164 | 50.2161 | -0.00074008 | -0.033618 | 501.471 |  | -23.9498 | 0 | -23.9498 | 50.5 | 5.303 | -2.64 | 7.3098 | 1 | 0 | 7.3098 |  | 7.3098 | 0 | 7.3119
50.216 | 0 | 502.7277 | 502.7277 | 1 | 1 | 15:12 | 55.26 |  | 529.8633 | 0 | 502.7277 | 50.2163 | 50.2161 | -0.00066607 | -0.030256 | 502.6975 |  | -22.7232 | 0 | -22.7232 | 50.5 | 5.303 | -2.64 | 6.0832 | 1 | 0 | 6.0832 |  | 6.0832 | 0 | 6.7765
50.216 | 0 | 501.5046 | 501.5046 | 1 | 1 | 15:12 | 55.28 |  | 529.86 | 0 | 501.5046 | 50.2163 | 50.2161 | -0.0040995 | -0.18621 | 501.3184 |  | -24.1024 | 0 | -24.1024 | 50.5 | 5.303 | -2.64 | 7.4624 | 1 | 0 | 7.4624 |  | 7.4624 | 0 | 6.6829
50.216 | 0 | 501.5046 | 501.5046 | 1 | 1 | 15:12 | 55.3 |  | 529.8567 | 0 | 501.5046 | 50.2163 | 50.2161 | -0.0089395 | -0.40607 | 501.0985 |  | -24.3222 | 0 | -24.3222 | 50.5 | 5.303 | -2.64 | 7.6822 | 1 | 0 | 7.6822 |  | 7.6822 | 0 | 7.5579
50.216 | 0 | 501.5046 | 501.5046 | 1 | 1 | 15:12 | 55.32 |  | 529.8533 | 0 | 501.5046 | 50.2162 | 50.2157 | -0.013296 | -0.60394 | 500.9007 |  | -24.5201 | 0 | -24.5201 | 50.5 | 5.303 | -2.64 | 7.8801 | 1 | 0 | 7.8801 |  | 7.8801 | 0 | 7.7682
50.216 | 0 | 502.7277 | 502.7277 | 1 | 1 | 15:12 | 55.34 |  | 529.85 | 0 | 502.7277 | 50.2162 | 50.2154 | -0.015466 | -0.70253 | 502.0252 |  | -23.3955 | 0 | -23.3955 | 50.5 | 5.303 | -2.64 | 6.7555 | 1 | 0 | 6.7555 |  | 6.7555 | 0 | 7.3911
50.216 | 0 | 501.5046 | 501.5046 | 1 | 1 | 15:12 | 55.36 |  | 529.8467 | 0 | 501.5046 | 50.2162 | 50.2151 | -0.013919 | -0.63228 | 500.8723 |  | -24.5484 | 0 | -24.5484 | 50.5 | 5.303 | -2.64 | 7.9084 | 1 | 0 | 7.9084 |  | 7.9084 | 0 | 7.2568
50.216 | 0 | 501.5046 | 501.5046 | 1 | 1 | 15:12 | 55.38 |  | 529.8433 | 0 | 501.5046 | 50.2162 | 50.2149 | -0.012527 | -0.56905 | 500.9355 |  | -24.4852 | 0 | -24.4852 | 50.5 | 5.303 | -2.64 | 7.8452 | 1 | 0 | 7.8452 |  | 7.8452 | 0 | 7.8809
50.216 | 0 | 501.5046 | 501.5046 | 1 | 1 | 15:12 | 55.4 |  | 529.84 | 0 | 501.5046 | 50.2162 | 50.2146 | -0.011275 | -0.51215 | 500.9925 |  | -24.4283 | 0 | -24.4283 | 50.5 | 5.303 | -2.64 | 7.7883 | 1 | 0 | 7.7883 |  | 7.7883 | 0 | 7.8204
50.216 | 0 | 501.5046 | 501.5046 | 1 | 1 | 15:12 | 55.42 |  | 529.8367 | 0 | 501.5046 | 50.2161 | 50.2144 | -0.010147 | -0.46093 | 501.0437 |  | -24.3771 | 0 | -24.3771 | 50.5 | 5.303 | -2.64 | 7.7371 | 1 | 0 | 7.7371 |  | 7.7371 | 0 | 7.766
50.216 | 0 | 502.7277 | 502.7277 | 1 | 1 | 15:12 | 55.44 |  | 529.8333 | 0 | 502.7277 | 50.2161 | 50.2142 | -0.0091325 | -0.41484 | 502.3129 |  | -23.1078 | 0 | -23.1078 | 50.5 | 5.303 | -2.64 | 6.4678 | 1 | 0 | 6.4678 |  | 6.4678 | 0 | 7.1852
50.216 | 0 | 501.5046 | 501.5046 | 1 | 1 | 15:12 | 55.46 |  | 529.83 | 0 | 501.5046 | 50.2161 | 50.2141 | -0.0082193 | -0.37335 | 501.1312 |  | -24.2895 | 0 | -24.2895 | 50.5 | 5.303 | -2.64 | 7.6495 | 1 | 0 | 7.6495 |  | 7.6495 | 0 | 6.9816
50.216 | 0 | 502.7277 | 502.7277 | 1 | 1 | 15:12 | 55.48 |  | 529.8267 | 0 | 502.7277 | 50.2161 | 50.2139 | -0.0073973 | -0.33602 | 502.3917 |  | -23.029 | 0 | -23.029 | 50.5 | 5.303 | -2.64 | 6.389 | 1 | 0 | 6.389 |  | 6.389 | 0 | 7.1015
50.2125 | 0 | 501.5046 | 501.5046 | 1 | 1 | 15:12 | 55.5 |  | 529.8233 | 0 | 501.5046 | 50.2157 | 50.2138 | -0.0066576 | -0.3024 | 501.2022 |  | -24.2185 | 0 | -24.2185 | 50.5 | 5.6 | -2.5 | 7.7185 | 1 | 0 | 7.7185 |  | 7.7185 | 0 | 6.9671
50.2125 | 0 | 502.7277 | 502.7277 | 1 | 1 | 15:12 | 55.52 |  | 529.82 | 0 | 502.7277 | 50.2154 | 50.2136 | -0.0059918 | -0.27216 | 502.4556 |  | -22.9651 | 0 | -22.9651 | 50.5 | 5.6 | -2.5 | 6.4651 | 1 | 0 | 6.4651 |  | 6.4651 | 0 | 7.1736
50.2125 | 0 | 502.7277 | 502.7277 | 1 | 1 | 15:12 | 55.54 |  | 529.8167 | 0 | 502.7277 | 50.2151 | 50.2135 | -0.0053927 | -0.24494 | 502.4828 |  | -22.9379 | 0 | -22.9379 | 50.5 | 5.6 | -2.5 | 6.4379 | 1 | 0 | 6.4379 |  | 6.4379 | 0 | 6.4533
50.2125 | 0 | 501.5046 | 501.5046 | 1 | 1 | 15:12 | 55.56 |  | 529.8133 | 0 | 501.5046 | 50.2149 | 50.2134 | -0.0048534 | -0.22045 | 501.2842 |  | -24.1366 | 0 | -24.1366 | 50.5 | 5.6 | -2.5 | 7.6366 | 1 | 0 | 7.6366 |  | 7.6366 | 0 | 6.9591
50.2125 | 0 | 501.5046 | 501.5046 | 1 | 1 | 15:12 | 55.58 |  | 529.81 | 0 | 501.5046 | 50.2146 | 50.2133 | -0.0043681 | -0.1984 | 501.3062 |  | -24.1145 | 0 | -24.1145 | 50.5 | 5.6 | -2.5 | 7.6145 | 1 | 0 | 7.6145 |  | 7.6145 | 0 | 7.627
50.2125 | 0 | 500.2814 | 500.2814 | 1 | 1 | 15:12 | 55.6 |  | 529.8067 | 0 | 500.2814 | 50.2144 | 50.2132 | -0.0039313 | -0.17856 | 500.1028 |  | -25.3179 | 0 | -25.3179 | 50.5 | 5.6 | -2.5 | 8.8179 | 1 | 0 | 8.8179 |  | 8.8179 | 0 | 8.1377
50.2125 | 0 | 502.7277 | 502.7277 | 1 | 1 | 15:12 | 55.62 |  | 529.8033 | 0 | 502.7277 | 50.2142 | 50.2132 | -0.0035381 | -0.16071 | 502.567 |  | -22.8537 | 0 | -22.8537 | 50.5 | 5.6 | -2.5 | 6.3537 | 1 | 0 | 6.3537 |  | 6.3537 | 0 | 7.7465
50.2125 | 0 | 501.5046 | 501.5046 | 1 | 1 | 15:12 | 55.64 |  | 529.8 | 0 | 501.5046 | 50.2141 | 50.2131 | -0.0031843 | -0.14463 | 501.36 |  | -24.0608 | 0 | -24.0608 | 50.5 | 5.6 | -2.5 | 7.5608 | 1 | 0 | 7.5608 |  | 7.5608 | 0 | 6.8785
50.2125 | 0 | 502.7277 | 502.7277 | 1 | 1 | 15:12 | 55.66 |  | 529.7967 | 0 | 502.7277 | 50.2139 | 50.213 | -0.0028659 | -0.13017 | 502.5976 |  | -22.8232 | 0 | -22.8232 | 50.5 | 5.6 | -2.5 | 6.3232 | 1 | 0 | 6.3232 |  | 6.3232 | 0 | 7.0227
50.2125 | 0 | 501.5046 | 501.5046 | 1 | 1 | 15:12 | 55.68 |  | 529.7933 | 0 | 501.5046 | 50.2138 | 50.213 | -0.0025793 | -0.11715 | 501.3874 |  | -24.0333 | 0 | -24.0333 | 50.5 | 5.6 | -2.5 | 7.5333 | 1 | 0 | 7.5333 |  | 7.5333 | 0 | 6.8493
50.2125 | 0 | 501.5046 | 501.5046 | 1 | 1 | 15:12 | 55.7 |  | 529.79 | 0 | 501.5046 | 50.2136 | 50.2129 | -0.0023214 | -0.10544 | 501.3992 |  | -24.0216 | 0 | -24.0216 | 50.5 | 5.6 | -2.5 | 7.5216 | 1 | 0 | 7.5216 |  | 7.5216 | 0 | 7.5282
50.2125 | 0 | 501.5046 | 501.5046 | 1 | 1 | 15:12 | 55.72 |  | 529.7867 | 0 | 501.5046 | 50.2135 | 50.2129 | -0.0020892 | -0.094895 | 501.4097 |  | -24.011 | 0 | -24.011 | 50.5 | 5.6 | -2.5 | 7.511 | 1 | 0 | 7.511 |  | 7.511 | 0 | 7.517
50.2125 | 0 | 501.5046 | 501.5046 | 1 | 1 | 15:12 | 55.74 |  | 529.7833 | 0 | 501.5046 | 50.2134 | 50.2129 | -0.0018803 | -0.085405 | 501.4192 |  | -24.0015 | 0 | -24.0015 | 50.5 | 5.6 | -2.5 | 7.5015 | 1 | 0 | 7.5015 |  | 7.5015 | 0 | 7.5069
50.2125 | 0 | 501.5046 | 501.5046 | 1 | 1 | 15:12 | 55.76 |  | 529.78 | 0 | 501.5046 | 50.2133 | 50.2128 | -0.0016923 | -0.076865 | 501.4277 |  | -23.993 | 0 | -23.993 | 50.5 | 5.6 | -2.5 | 7.493 | 1 | 0 | 7.493 |  | 7.493 | 0 | 7.4978
50.2125 | 0 | 501.5046 | 501.5046 | 1 | 1 | 15:12 | 55.78 |  | 529.7767 | 0 | 501.5046 | 50.2132 | 50.2128 | -0.001523 | -0.069178 | 501.4354 |  | -23.9853 | 0 | -23.9853 | 50.5 | 5.6 | -2.5 | 7.4853 | 1 | 0 | 7.4853 |  | 7.4853 | 0 | 7.4897
50.2125 | 0 | 500.2814 | 500.2814 | 1 | 1 | 15:12 | 55.8 |  | 529.7733 | 0 | 500.2814 | 50.2132 | 50.2128 | -0.0013707 | -0.062261 | 500.2191 |  | -25.2016 | 0 | -25.2016 | 50.5 | 5.6 | -2.5 | 8.7016 | 1 | 0 | 8.7016 |  | 8.7016 | 0 | 8.0141
50.2125 | 0 | 501.5046 | 501.5046 | 1 | 1 | 15:12 | 55.82 |  | 529.77 | 0 | 501.5046 | 50.2131 | 50.2127 | -0.0012337 | -0.056034 | 501.4486 |  | -23.9722 | 0 | -23.9722 | 50.5 | 5.6 | -2.5 | 7.4722 | 1 | 0 | 7.4722 |  | 7.4722 | 0 | 8.1671
50.2125 | 0 | 501.5046 | 501.5046 | 1 | 1 | 15:12 | 55.84 |  | 529.7667 | 0 | 501.5046 | 50.213 | 50.2127 | -0.0011103 | -0.050431 | 501.4542 |  | -23.9666 | 0 | -23.9666 | 50.5 | 5.6 | -2.5 | 7.4666 | 1 | 0 | 7.4666 |  | 7.4666 | 0 | 7.4697
50.2125 | 0 | 501.5046 | 501.5046 | 1 | 1 | 15:12 | 55.86 |  | 529.7633 | 0 | 501.5046 | 50.213 | 50.2127 | -0.00099927 | -0.045388 | 501.4592 |  | -23.9615 | 0 | -23.9615 | 50.5 | 5.6 | -2.5 | 7.4615 | 1 | 0 | 7.4615 |  | 7.4615 | 0 | 7.4644
50.2125 | 0 | 501.5046 | 501.5046 | 1 | 1 | 15:12 | 55.88 |  | 529.76 | 0 | 501.5046 | 50.2129 | 50.2127 | -0.00089934 | -0.040849 | 501.4638 |  | -23.957 | 0 | -23.957 | 50.5 | 5.6 | -2.5 | 7.457 | 1 | 0 | 7.457 |  | 7.457 | 0 | 7.4596
50.2125 | 0 | 500.2814 | 500.2814 | 1 | 1 | 15:12 | 55.9 |  | 529.7567 | 0 | 500.2814 | 50.2129 | 50.2127 | -0.00080941 | -0.036764 | 500.2446 |  | -25.1761 | 0 | -25.1761 | 50.5 | 5.6 | -2.5 | 8.6761 | 1 | 0 | 8.6761 |  | 8.6761 | 0 | 7.987
50.2125 | 0 | 501.5046 | 501.5046 | 1 | 1 | 15:12 | 55.92 |  | 529.7533 | 0 | 501.5046 | 50.2129 | 50.2126 | -0.00072847 | -0.033088 | 501.4715 |  | -23.9492 | 0 | -23.9492 | 50.5 | 5.6 | -2.5 | 7.4492 | 1 | 0 | 7.4492 |  | 7.4492 | 0 | 8.1427
50.2125 | 0 | 501.5046 | 501.5046 | 1 | 1 | 15:12 | 55.94 |  | 529.75 | 0 | 501.5046 | 50.2128 | 50.2126 | -0.00065562 | -0.029779 | 501.4748 |  | -23.9459 | 0 | -23.9459 | 50.5 | 5.6 | -2.5 | 7.4459 | 1 | 0 | 7.4459 |  | 7.4459 | 0 | 7.4478
50.2125 | 0 | 500.2814 | 500.2814 | 1 | 1 | 15:12 | 55.96 |  | 529.7467 | 0 | 500.2814 | 50.2128 | 50.2126 | -0.00059006 | -0.026801 | 500.2546 |  | -25.1661 | 0 | -25.1661 | 50.5 | 5.6 | -2.5 | 8.6661 | 1 | 0 | 8.6661 |  | 8.6661 | 0 | 7.9765
50.2125 | 0 | 501.5046 | 501.5046 | 1 | 1 | 15:12 | 55.98 |  | 529.7433 | 0 | 501.5046 | 50.2128 | 50.2126 | -0.00053105 | -0.024121 | 501.4805 |  | -23.9403 | 0 | -23.9403 | 50.5 | 5.6 | -2.5 | 7.4403 | 1 | 0 | 7.4403 |  | 7.4403 | 0 | 8.1332
50.2125 | 0 | 501.5046 | 501.5046 | 1 | 1 | 15:12 | 56 |  | 529.74 | 0 | 501.5046 | 50.2127 | 50.2126 | -0.00047795 | -0.021709 | 501.4829 |  | -23.9378 | 0 | -23.9378 | 50.5 | 5.6 | -2.5 | 7.4378 | 1 | 0 | 7.4378 |  | 7.4378 | 0 | 7.4392
50.2125 | 0 | 501.5046 | 501.5046 | 1 | 1 | 15:12 | 56.02 |  | 529.7367 | 0 | 501.5046 | 50.2127 | 50.2126 | -0.00043015 | -0.019538 | 501.4851 |  | -23.9357 | 0 | -23.9357 | 50.5 | 5.6 | -2.5 | 7.4357 | 1 | 0 | 7.4357 |  | 7.4357 | 0 | 7.4369
50.2125 | 0 | 502.7277 | 502.7277 | 1 | 1 | 15:12 | 56.04 |  | 529.7333 | 0 | 502.7277 | 50.2127 | 50.2126 | -0.00038714 | -0.017584 | 502.7102 |  | -22.7106 | 0 | -22.7106 | 50.5 | 5.6 | -2.5 | 6.2106 | 1 | 0 | 6.2106 |  | 6.2106 | 0 | 6.903
50.2125 | 0 | 500.2814 | 500.2814 | 1 | 1 | 15:12 | 56.06 |  | 529.73 | 0 | 500.2814 | 50.2127 | 50.2126 | -0.00034842 | -0.015826 | 500.2656 |  | -25.1552 | 0 | -25.1552 | 50.5 | 5.6 | -2.5 | 8.6552 | 1 | 0 | 8.6552 |  | 8.6552 | 0 | 7.2734
50.2125 | 0 | 502.7277 | 502.7277 | 1 | 1 | 15:12 | 56.08 |  | 529.7267 | 0 | 502.7277 | 50.2127 | 50.2126 | -0.00031358 | -0.014243 | 502.7135 |  | -22.7072 | 0 | -22.7072 | 50.5 | 5.6 | -2.5 | 6.2072 | 1 | 0 | 6.2072 |  | 6.2072 | 0 | 7.5909
50.2125 | 0 | 501.5046 | 501.5046 | 1 | 1 | 15:12 | 56.1 |  | 529.7233 | 0 | 501.5046 | 50.2126 | 50.2126 | -0.00028222 | -0.012819 | 501.4918 |  | -23.929 | 0 | -23.929 | 50.5 | 5.6 | -2.5 | 7.429 | 1 | 0 | 7.429 |  | 7.429 | 0 | 6.7384
50.2125 | 0 | 501.5046 | 501.5046 | 1 | 1 | 15:12 | 56.12 |  | 529.72 | 0 | 501.5046 | 50.2126 | 50.2125 | -0.000254 | -0.011537 | 501.4931 |  | -23.9277 | 0 | -23.9277 | 50.5 | 5.6 | -2.5 | 7.4277 | 1 | 0 | 7.4277 |  | 7.4277 | 0 | 7.4284
50.2125 | 0 | 500.2814 | 500.2814 | 1 | 1 | 15:12 | 56.14 |  | 529.7167 | 0 | 500.2814 | 50.2126 | 50.2125 | -0.0002286 | -0.010383 | 500.271 |  | -25.1497 | 0 | -25.1497 | 50.5 | 5.6 | -2.5 | 8.6497 | 1 | 0 | 8.6497 |  | 8.6497 | 0 | 7.959
50.2125 | 0 | 501.5046 | 501.5046 | 1 | 1 | 15:12 | 56.16 |  | 529.7133 | 0 | 501.5046 | 50.2126 | 50.2125 | -0.00020574 | -0.009345 | 501.4953 |  | -23.9255 | 0 | -23.9255 | 50.5 | 5.6 | -2.5 | 7.4255 | 1 | 0 | 7.4255 |  | 7.4255 | 0 | 8.1174
50.2125 | 0 | 501.5046 | 501.5046 | 1 | 1 | 15:12 | 56.18 |  | 529.71 | 0 | 501.5046 | 50.2126 | 50.2125 | -0.00018517 | -0.0084105 | 501.4962 |  | -23.9245 | 0 | -23.9245 | 50.5 | 5.6 | -2.5 | 7.4245 | 1 | 0 | 7.4245 |  | 7.4245 | 0 | 7.4251
50.2125 | 0 | 501.5046 | 501.5046 | 1 | 1 | 15:12 | 56.2 |  | 529.7067 | 0 | 501.5046 | 50.2126 | 50.2125 | -0.00016665 | -0.0075694 | 501.497 |  | -23.9237 | 0 | -23.9237 | 50.5 | 5.6 | -2.5 | 7.4237 | 1 | 0 | 7.4237 |  | 7.4237 | 0 | 7.4242
50.2125 | 0 | 501.5046 | 501.5046 | 1 | 1 | 15:12 | 56.22 |  | 529.7033 | 0 | 501.5046 | 50.2126 | 50.2125 | -0.00014999 | -0.0068125 | 501.4978 |  | -23.923 | 0 | -23.923 | 50.5 | 5.6 | -2.5 | 7.423 | 1 | 0 | 7.423 |  | 7.423 | 0 | 7.4234
50.2125 | 0 | 501.5046 | 501.5046 | 1 | 1 | 15:12 | 56.24 |  | 529.7 | 0 | 501.5046 | 50.2126 | 50.2125 | -0.00013499 | -0.0061312 | 501.4985 |  | -23.9223 | 0 | -23.9223 | 50.5 | 5.6 | -2.5 | 7.4223 | 1 | 0 | 7.4223 |  | 7.4223 | 0 | 7.4227
50.2125 | 0 | 501.5046 | 501.5046 | 1 | 1 | 15:12 | 56.26 |  | 529.6967 | 0 | 501.5046 | 50.2126 | 50.2125 | -0.00012149 | -0.0055181 | 501.4991 |  | -23.9217 | 0 | -23.9217 | 50.5 | 5.6 | -2.5 | 7.4217 | 1 | 0 | 7.4217 |  | 7.4217 | 0 | 7.422
50.2125 | 0 | 502.7277 | 502.7277 | 1 | 1 | 15:12 | 56.28 |  | 529.6933 | 0 | 502.7277 | 50.2126 | 50.2125 | -0.00010934 | -0.0049663 | 502.7228 |  | -22.698 | 0 | -22.698 | 50.5 | 5.6 | -2.5 | 6.198 | 1 | 0 | 6.198 |  | 6.198 | 0 | 6.8896
50.2125 | 0 | 501.5046 | 501.5046 | 1 | 1 | 15:12 | 56.3 |  | 529.69 | 0 | 501.5046 | 50.2125 | 50.2125 | -9.8405e-05 | -0.0044697 | 501.5001 |  | -23.9206 | 0 | -23.9206 | 50.5 | 5.6 | -2.5 | 7.4206 | 1 | 0 | 7.4206 |  | 7.4206 | 0 | 6.7295
50.2125 | 0 | 502.7277 | 502.7277 | 1 | 1 | 15:12 | 56.32 |  | 529.6867 | 0 | 502.7277 | 50.2125 | 50.2125 | -0.0034886 | -0.15845 | 502.5693 |  | -22.8514 | 0 | -22.8514 | 50.5 | 5.6 | -2.5 | 6.3514 | 1 | 0 | 6.3514 |  | 6.3514 | 0 | 6.9558
50.2125 | 0 | 501.5046 | 501.5046 | 1 | 1 | 15:12 | 56.34 |  | 529.6833 | 0 | 501.5046 | 50.2125 | 50.2125 | -0.0082397 | -0.37426 | 501.1303 |  | -24.2904 | 0 | -24.2904 | 50.5 | 5.6 | -2.5 | 7.7904 | 1 | 0 | 7.7904 |  | 7.7904 | 0 | 6.9771
50.2125 | 0 | 501.5046 | 501.5046 | 1 | 1 | 15:12 | 56.36 |  | 529.68 | 0 | 501.5046 | 50.2125 | 50.2122 | -0.012516 | -0.56848 | 500.9361 |  | -24.4846 | 0 | -24.4846 | 50.5 | 5.6 | -2.5 | 7.9846 | 1 | 0 | 7.9846 |  | 7.9846 | 0 | 7.8748
50.2125 | 0 | 501.5046 | 501.5046 | 1 | 1 | 15:12 | 56.38 |  | 529.6767 | 0 | 501.5046 | 50.2125 | 50.2119 | -0.014664 | -0.66606 | 500.8385 |  | -24.5822 | 0 | -24.5822 | 50.5 | 5.6 | -2.5 | 8.0822 | 1 | 0 | 8.0822 |  | 8.0822 | 0 | 8.027
50.2125 | 0 | 502.7277 | 502.7277 | 1 | 1 | 15:12 | 56.4 |  | 529.6733 | 0 | 502.7277 | 50.2125 | 50.2116 | -0.013198 | -0.59946 | 502.1283 |  | -23.2924 | 0 | -23.2924 | 50.5 | 5.6 | -2.5 | 6.7924 | 1 | 0 | 6.7924 |  | 6.7924 | 0 | 7.5214
50.2125 | 0 | 502.7277 | 502.7277 | 1 | 1 | 15:12 | 56.42 |  | 529.67 | 0 | 502.7277 | 50.2125 | 50.2113 | -0.011878 | -0.53951 | 502.1882 |  | -23.2325 | 0 | -23.2325 | 50.5 | 5.6 | -2.5 | 6.7325 | 1 | 0 | 6.7325 |  | 6.7325 | 0 | 6.7664
50.2125 | 0 | 502.7277 | 502.7277 | 1 | 1 | 15:12 | 56.44 |  | 529.6667 | 0 | 502.7277 | 50.2125 | 50.2111 | -0.01069 | -0.48556 | 502.2422 |  | -23.1786 | 0 | -23.1786 | 50.5 | 5.6 | -2.5 | 6.6786 | 1 | 0 | 6.6786 |  | 6.6786 | 0 | 6.709
50.2125 | 0 | 501.5046 | 501.5046 | 1 | 1 | 15:12 | 56.46 |  | 529.6633 | 0 | 501.5046 | 50.2125 | 50.2109 | -0.0096212 | -0.437 | 501.0676 |  | -24.3531 | 0 | -24.3531 | 50.5 | 5.6 | -2.5 | 7.8531 | 1 | 0 | 7.8531 |  | 7.8531 | 0 | 7.1892
50.2125 | 0 | 501.5046 | 501.5046 | 1 | 1 | 15:12 | 56.48 |  | 529.66 | 0 | 501.5046 | 50.2125 | 50.2107 | -0.008659 | -0.3933 | 501.1113 |  | -24.3094 | 0 | -24.3094 | 50.5 | 5.6 | -2.5 | 7.8094 | 1 | 0 | 7.8094 |  | 7.8094 | 0 | 7.8341
50.2125 | 0 | 502.7277 | 502.7277 | 1 | 1 | 15:12 | 56.5 |  | 529.6567 | 0 | 502.7277 | 50.2125 | 50.2106 | -0.0077931 | -0.35397 | 502.3738 |  | -23.047 | 0 | -23.047 | 50.5 | 5.6 | -2.5 | 6.547 | 1 | 0 | 6.547 |  | 6.547 | 0 | 7.2605
50.2125 | 0 | 502.7277 | 502.7277 | 1 | 1 | 15:12 | 56.52 |  | 529.6533 | 0 | 502.7277 | 50.2125 | 50.2104 | -0.0070138 | -0.31858 | 502.4092 |  | -23.0116 | 0 | -23.0116 | 50.5 | 5.6 | -2.5 | 6.5116 | 1 | 0 | 6.5116 |  | 6.5116 | 0 | 6.5316
50.2091 | 0 | 502.7277 | 502.7277 | 1 | 1 | 15:12 | 56.54 |  | 529.65 | 0 | 502.7277 | 50.2122 | 50.2103 | -0.0063124 | -0.2867 | 502.441 |  | -22.9797 | 0 | -22.9797 | 50.5 | 5.9222 | -2.364 | 6.6157 | 1 | 0 | 6.6157 |  | 6.6157 | 0 | 6.5568
50.2091 | 0 | 501.5046 | 501.5046 | 1 | 1 | 15:12 | 56.56 |  | 529.6467 | 0 | 501.5046 | 50.2119 | 50.2102 | -0.0056812 | -0.25803 | 501.2466 |  | -24.1742 | 0 | -24.1742 | 50.5 | 5.9222 | -2.364 | 7.8102 | 1 | 0 | 7.8102 |  | 7.8102 | 0 | 7.135
50.2091 | 0 | 501.5046 | 501.5046 | 1 | 1 | 15:12 | 56.58 |  | 529.6433 | 0 | 501.5046 | 50.2116 | 50.2101 | -0.0051131 | -0.23223 | 501.2724 |  | -24.1484 | 0 | -24.1484 | 50.5 | 5.9222 | -2.364 | 7.7844 | 1 | 0 | 7.7844 |  | 7.7844 | 0 | 7.7989
50.2091 | 0 | 502.7277 | 502.7277 | 1 | 1 | 15:12 | 56.6 |  | 529.64 | 0 | 502.7277 | 50.2113 | 50.21 | -0.0046018 | -0.209 | 502.5187 |  | -22.902 | 0 | -22.902 | 50.5 | 5.9222 | -2.364 | 6.538 | 1 | 0 | 6.538 |  | 6.538 | 0 | 7.2425
50.2091 | 0 | 502.7277 | 502.7277 | 1 | 1 | 15:12 | 56.62 |  | 529.6367 | 0 | 502.7277 | 50.2111 | 50.2099 | -0.0041416 | -0.1881 | 502.5396 |  | -22.8811 | 0 | -22.8811 | 50.5 | 5.9222 | -2.364 | 6.5171 | 1 | 0 | 6.5171 |  | 6.5171 | 0 | 6.5289
50.2091 | 0 | 501.5046 | 501.5046 | 1 | 1 | 15:12 | 56.64 |  | 529.6333 | 0 | 501.5046 | 50.2109 | 50.2098 | -0.0037274 | -0.16929 | 501.3353 |  | -24.0854 | 0 | -24.0854 | 50.5 | 5.9222 | -2.364 | 7.7214 | 1 | 0 | 7.7214 |  | 7.7214 | 0 | 7.0407
50.2091 | 0 | 501.5046 | 501.5046 | 1 | 1 | 15:12 | 56.66 |  | 529.63 | 0 | 501.5046 | 50.2107 | 50.2097 | -0.0033547 | -0.15236 | 501.3522 |  | -24.0685 | 0 | -24.0685 | 50.5 | 5.9222 | -2.364 | 7.7045 | 1 | 0 | 7.7045 |  | 7.7045 | 0 | 7.7141
50.2091 | 0 | 501.5046 | 501.5046 | 1 | 1 | 15:12 | 56.68 |  | 529.6267 | 0 | 501.5046 | 50.2106 | 50.2097 | -0.0030192 | -0.13713 | 501.3675 |  | -24.0533 | 0 | -24.0533 | 50.5 | 5.9222 | -2.364 | 7.6893 | 1 | 0 | 7.6893 |  | 7.6893 | 0 | 7.6979
50.2091 | 0 | 501.5046 | 501.5046 | 1 | 1 | 15:12 | 56.7 |  | 529.6233 | 0 | 501.5046 | 50.2104 | 50.2096 | -0.0027173 | -0.12341 | 501.3812 |  | -24.0396 | 0 | -24.0396 | 50.5 | 5.9222 | -2.364 | 7.6756 | 1 | 0 | 7.6756 |  | 7.6756 | 0 | 7.6833
50.2091 | 0 | 502.7277 | 502.7277 | 1 | 1 | 15:12 | 56.72 |  | 529.62 | 0 | 502.7277 | 50.2103 | 50.2096 | -0.0024456 | -0.11107 | 502.6167 |  | -22.8041 | 0 | -22.8041 | 50.5 | 5.9222 | -2.364 | 6.4401 | 1 | 0 | 6.4401 |  | 6.4401 | 0 | 7.1384
50.2091 | 0 | 501.5046 | 501.5046 | 1 | 1 | 15:12 | 56.74 |  | 529.6167 | 0 | 501.5046 | 50.2102 | 50.2095 | -0.002201 | -0.099965 | 501.4046 |  | -24.0161 | 0 | -24.0161 | 50.5 | 5.9222 | -2.364 | 7.6521 | 1 | 0 | 7.6521 |  | 7.6521 | 0 | 6.967
50.2091 | 0 | 501.5046 | 501.5046 | 1 | 1 | 15:12 | 56.76 |  | 529.6133 | 0 | 501.5046 | 50.2101 | 50.2095 | -0.0019809 | -0.089969 | 501.4146 |  | -24.0061 | 0 | -24.0061 | 50.5 | 5.9222 | -2.364 | 7.6421 | 1 | 0 | 7.6421 |  | 7.6421 | 0 | 7.6478
50.2091 | 0 | 501.5046 | 501.5046 | 1 | 1 | 15:12 | 56.78 |  | 529.61 | 0 | 501.5046 | 50.21 | 50.2094 | -0.0017828 | -0.080972 | 501.4236 |  | -23.9971 | 0 | -23.9971 | 50.5 | 5.9222 | -2.364 | 7.6331 | 1 | 0 | 7.6331 |  | 7.6331 | 0 | 7.6382
50.2091 | 0 | 500.2814 | 500.2814 | 1 | 1 | 15:12 | 56.8 |  | 529.6067 | 0 | 500.2814 | 50.2099 | 50.2094 | -0.0016045 | -0.072875 | 500.2085 |  | -25.2122 | 0 | -25.2122 | 50.5 | 5.9222 | -2.364 | 8.8482 | 1 | 0 | 8.8482 |  | 8.8482 | 0 | 8.1614
50.2091 | 0 | 501.5046 | 501.5046 | 1 | 1 | 15:12 | 56.82 |  | 529.6033 | 0 | 501.5046 | 50.2098 | 50.2094 | -0.0014441 | -0.065587 | 501.439 |  | -23.9817 | 0 | -23.9817 | 50.5 | 5.9222 | -2.364 | 7.6177 | 1 | 0 | 7.6177 |  | 7.6177 | 0 | 8.3132
50.2091 | 0 | 501.5046 | 501.5046 | 1 | 1 | 15:12 | 56.84 |  | 529.6 | 0 | 501.5046 | 50.2097 | 50.2093 | -0.0012997 | -0.059029 | 501.4456 |  | -23.9752 | 0 | -23.9752 | 50.5 | 5.9222 | -2.364 | 7.6112 | 1 | 0 | 7.6112 |  | 7.6112 | 0 | 7.6149
50.2091 | 0 | 501.5046 | 501.5046 | 1 | 1 | 15:12 | 56.86 |  | 529.5967 | 0 | 501.5046 | 50.2097 | 50.2093 | -0.0011697 | -0.053126 | 501.4515 |  | -23.9693 | 0 | -23.9693 | 50.5 | 5.9222 | -2.364 | 7.6053 | 1 | 0 | 7.6053 |  | 7.6053 | 0 | 7.6086
50.2091 | 0 | 501.5046 | 501.5046 | 1 | 1 | 15:12 | 56.88 |  | 529.5933 | 0 | 501.5046 | 50.2096 | 50.2093 | -0.0010527 | -0.047813 | 501.4568 |  | -23.964 | 0 | -23.964 | 50.5 | 5.9222 | -2.364 | 7.6 | 1 | 0 | 7.6 |  | 7.6 | 0 | 7.603
50.2091 | 0 | 501.5046 | 501.5046 | 1 | 1 | 15:12 | 56.9 |  | 529.59 | 0 | 501.5046 | 50.2096 | 50.2093 | -0.00094746 | -0.043032 | 501.4616 |  | -23.9592 | 0 | -23.9592 | 50.5 | 5.9222 | -2.364 | 7.5952 | 1 | 0 | 7.5952 |  | 7.5952 | 0 | 7.5979
50.2091 | 0 | 502.7277 | 502.7277 | 1 | 1 | 15:12 | 56.92 |  | 529.5867 | 0 | 502.7277 | 50.2095 | 50.2093 | -0.00085272 | -0.038729 | 502.689 |  | -22.7317 | 0 | -22.7317 | 50.5 | 5.9222 | -2.364 | 6.3677 | 1 | 0 | 6.3677 |  | 6.3677 | 0 | 7.0615
50.2091 | 0 | 501.5046 | 501.5046 | 1 | 1 | 15:12 | 56.94 |  | 529.5833 | 0 | 501.5046 | 50.2095 | 50.2092 | -0.00076745 | -0.034856 | 501.4697 |  | -23.951 | 0 | -23.951 | 50.5 | 5.9222 | -2.364 | 7.587 | 1 | 0 | 7.587 |  | 7.587 | 0 | 6.8978
50.2091 | 0 | 502.7277 | 502.7277 | 1 | 1 | 15:12 | 56.96 |  | 529.58 | 0 | 502.7277 | 50.2094 | 50.2092 | -0.0006907 | -0.03137 | 502.6964 |  | -22.7244 | 0 | -22.7244 | 50.5 | 5.9222 | -2.364 | 6.3604 | 1 | 0 | 6.3604 |  | 6.3604 | 0 | 7.0537
50.2091 | 0 | 500.2814 | 500.2814 | 1 | 1 | 15:12 | 56.98 |  | 529.5767 | 0 | 500.2814 | 50.2094 | 50.2092 | -0.00062163 | -0.028233 | 500.2532 |  | -25.1676 | 0 | -25.1676 | 50.5 | 5.9222 | -2.364 | 8.8036 | 1 | 0 | 8.8036 |  | 8.8036 | 0 | 7.4226
50.2091 | 0 | 502.7277 | 502.7277 | 1 | 1 | 15:12 | 57 |  | 529.5733 | 0 | 502.7277 | 50.2094 | 50.2092 | -0.00055947 | -0.02541 | 502.7023 |  | -22.7184 | 0 | -22.7184 | 50.5 | 5.9222 | -2.364 | 6.3544 | 1 | 0 | 6.3544 |  | 6.3544 | 0 | 7.7387
50.2091 | 0 | 502.7277 | 502.7277 | 1 | 1 | 15:12 | 57.02 |  | 529.57 | 0 | 502.7277 | 50.2093 | 50.2092 | -0.00050352 | -0.022869 | 502.7049 |  | -22.7159 | 0 | -22.7159 | 50.5 | 5.9222 | -2.364 | 6.3519 | 1 | 0 | 6.3519 |  | 6.3519 | 0 | 6.3533
50.2091 | 0 | 502.7277 | 502.7277 | 1 | 1 | 15:12 | 57.04 |  | 529.5667 | 0 | 502.7277 | 50.2093 | 50.2092 | -0.00045317 | -0.020582 | 502.7072 |  | -22.7136 | 0 | -22.7136 | 50.5 | 5.9222 | -2.364 | 6.3496 | 1 | 0 | 6.3496 |  | 6.3496 | 0 | 6.3509
50.2091 | 0 | 502.7277 | 502.7277 | 1 | 1 | 15:12 | 57.06 |  | 529.5633 | 0 | 502.7277 | 50.2093 | 50.2092 | -0.00040785 | -0.018524 | 502.7092 |  | -22.7115 | 0 | -22.7115 | 50.5 | 5.9222 | -2.364 | 6.3475 | 1 | 0 | 6.3475 |  | 6.3475 | 0 | 6.3487
50.2091 | 0 | 500.2814 | 500.2814 | 1 | 1 | 15:12 | 57.08 |  | 529.56 | 0 | 500.2814 | 50.2093 | 50.2092 | -0.00036707 | -0.016671 | 500.2647 |  | -25.156 | 0 | -25.156 | 50.5 | 5.9222 | -2.364 | 8.792 | 1 | 0 | 8.792 |  | 8.792 | 0 | 7.4103
50.2091 | 0 | 501.5046 | 501.5046 | 1 | 1 | 15:12 | 57.1 |  | 529.5567 | 0 | 501.5046 | 50.2093 | 50.2092 | -0.00033036 | -0.015004 | 501.4896 |  | -23.9311 | 0 | -23.9311 | 50.5 | 5.9222 | -2.364 | 7.5671 | 1 | 0 | 7.5671 |  | 7.5671 | 0 | 8.2595
50.2091 | 0 | 501.5046 | 501.5046 | 1 | 1 | 15:12 | 57.12 |  | 529.5533 | 0 | 501.5046 | 50.2092 | 50.2092 | -0.00029732 | -0.013504 | 501.4911 |  | -23.9296 | 0 | -23.9296 | 50.5 | 5.9222 | -2.364 | 7.5656 | 1 | 0 | 7.5656 |  | 7.5656 | 0 | 7.5665
50.2091 | 0 | 502.7277 | 502.7277 | 1 | 1 | 15:12 | 57.14 |  | 529.55 | 0 | 502.7277 | 50.2092 | 50.2092 | -0.00026759 | -0.012153 | 502.7156 |  | -22.7051 | 0 | -22.7051 | 50.5 | 5.9222 | -2.364 | 6.3411 | 1 | 0 | 6.3411 |  | 6.3411 | 0 | 7.0333
50.2091 | 0 | 501.5046 | 501.5046 | 1 | 1 | 15:12 | 57.16 |  | 529.5467 | 0 | 501.5046 | 50.2092 | 50.2091 | -0.00024083 | -0.010938 | 501.4937 |  | -23.9271 | 0 | -23.9271 | 50.5 | 5.9222 | -2.364 | 7.5631 | 1 | 0 | 7.5631 |  | 7.5631 | 0 | 6.8724
50.2091 | 0 | 500.2814 | 500.2814 | 1 | 1 | 15:12 | 57.18 |  | 529.5433 | 0 | 500.2814 | 50.2092 | 50.2091 | -0.00021675 | -0.0098443 | 500.2715 |  | -25.1492 | 0 | -25.1492 | 50.5 | 5.9222 | -2.364 | 8.7852 | 1 | 0 | 8.7852 |  | 8.7852 | 0 | 8.0944
50.2091 | 0 | 501.5046 | 501.5046 | 1 | 1 | 15:12 | 57.2 |  | 529.54 | 0 | 501.5046 | 50.2092 | 50.2091 | -0.00019507 | -0.0088599 | 501.4957 |  | -23.925 | 0 | -23.925 | 50.5 | 5.9222 | -2.364 | 7.561 | 1 | 0 | 7.561 |  | 7.561 | 0 | 8.2529
50.2091 | 0 | 500.2814 | 500.2814 | 1 | 1 | 15:12 | 57.22 |  | 529.5367 | 0 | 500.2814 | 50.2092 | 50.2091 | -0.00017557 | -0.0079739 | 500.2734 |  | -25.1473 | 0 | -25.1473 | 50.5 | 5.9222 | -2.364 | 8.7833 | 1 | 0 | 8.7833 |  | 8.7833 | 0 | 8.0924
50.2091 | 0 | 502.7277 | 502.7277 | 1 | 1 | 15:12 | 57.24 |  | 529.5333 | 0 | 502.7277 | 50.2092 | 50.2091 | -0.00015801 | -0.0071765 | 502.7206 |  | -22.7002 | 0 | -22.7002 | 50.5 | 5.9222 | -2.364 | 6.3362 | 1 | 0 | 6.3362 |  | 6.3362 | 0 | 7.7193
50.2091 | 0 | 500.2814 | 500.2814 | 1 | 1 | 15:12 | 57.26 |  | 529.53 | 0 | 500.2814 | 50.2092 | 50.2091 | -0.00014221 | -0.0064589 | 500.2749 |  | -25.1458 | 0 | -25.1458 | 50.5 | 5.9222 | -2.364 | 8.7818 | 1 | 0 | 8.7818 |  | 8.7818 | 0 | 7.3995
50.2091 | 0 | 501.5046 | 501.5046 | 1 | 1 | 15:12 | 57.28 |  | 529.5267 | 0 | 501.5046 | 50.2092 | 50.2091 | -0.003628 | -0.16478 | 501.3398 |  | -24.0809 | 0 | -24.0809 | 50.5 | 5.9222 | -2.364 | 7.7169 | 1 | 0 | 7.7169 |  | 7.7169 | 0 | 8.3188
50.2091 | 0 | 501.5046 | 501.5046 | 1 | 1 | 15:12 | 57.3 |  | 529.5233 | 0 | 501.5046 | 50.2092 | 50.2091 | -0.0085152 | -0.38674 | 501.1179 |  | -24.3029 | 0 | -24.3029 | 50.5 | 5.9222 | -2.364 | 7.9389 | 1 | 0 | 7.9389 |  | 7.9389 | 0 | 7.8134
50.2091 | 0 | 500.2814 | 500.2814 | 1 | 1 | 15:12 | 57.32 |  | 529.52 | 0 | 500.2814 | 50.2092 | 50.2088 | -0.0094137 | -0.42755 | 499.8538 |  | -25.5669 | 0 | -25.5669 | 50.5 | 5.9222 | -2.364 | 9.2029 | 1 | 0 | 9.2029 |  | 9.2029 | 0 | 8.4885
50.2091 | 0 | 501.5046 | 501.5046 | 1 | 1 | 15:12 | 57.34 |  | 529.5167 | 0 | 501.5046 | 50.2091 | 50.2085 | -0.0067223 | -0.30531 | 501.1993 |  | -24.2215 | 0 | -24.2215 | 50.5 | 5.9222 | -2.364 | 7.8575 | 1 | 0 | 7.8575 |  | 7.8575 | 0 | 8.6179
50.2091 | 0 | 500.2814 | 500.2814 | 1 | 1 | 15:12 | 57.36 |  | 529.5133 | 0 | 500.2814 | 50.2091 | 50.2085 | -0.00080007 | -0.036338 | 500.2451 |  | -25.1757 | 0 | -25.1757 | 50.5 | 5.9222 | -2.364 | 8.8117 | 1 | 0 | 8.8117 |  | 8.8117 | 0 | 8.2723
50.2091 | 0 | 500.2814 | 500.2814 | 1 | 1 | 15:12 | 57.38 |  | 529.51 | 0 | 500.2814 | 50.2091 | 50.2086 | 0.0027799 | 0.12626 | 500.4077 |  | -25.0131 | 0 | -25.0131 | 50.5 | 5.9222 | -2.364 | 8.6491 | 1 | 0 | 8.6491 |  | 8.6491 | 0 | 8.741
50.2091 | 0 | 501.5046 | 501.5046 | 1 | 1 | 15:12 | 57.4 |  | 529.5067 | 0 | 501.5046 | 50.2091 | 50.2086 | 0.0025019 | 0.11363 | 501.6182 |  | -23.8025 | 0 | -23.8025 | 50.5 | 5.9222 | -2.364 | 7.4385 | 1 | 0 | 7.4385 |  | 7.4385 | 0 | 8.1227
50.2091 | 0 | 500.2814 | 500.2814 | 1 | 1 | 15:12 | 57.42 |  | 529.5033 | 0 | 500.2814 | 50.2091 | 50.2087 | 0.0022517 | 0.10227 | 500.3837 |  | -25.0371 | 0 | -25.0371 | 50.5 | 5.9222 | -2.364 | 8.6731 | 1 | 0 | 8.6731 |  | 8.6731 | 0 | 7.9753
50.2091 | 0 | 500.2814 | 500.2814 | 1 | 1 | 15:12 | 57.44 |  | 529.5 | 0 | 500.2814 | 50.2091 | 50.2087 | 0.0020266 | 0.092043 | 500.3734 |  | -25.0473 | 0 | -25.0473 | 50.5 | 5.9222 | -2.364 | 8.6833 | 1 | 0 | 8.6833 |  | 8.6833 | 0 | 8.6775
50.2091 | 0 | 500.2814 | 500.2814 | 1 | 1 | 15:12 | 57.46 |  | 529.4967 | 0 | 500.2814 | 50.2091 | 50.2088 | 0.0018239 | 0.082838 | 500.3642 |  | -25.0565 | 0 | -25.0565 | 50.5 | 5.9222 | -2.364 | 8.6925 | 1 | 0 | 8.6925 |  | 8.6925 | 0 | 8.6873
50.2091 | 0 | 501.5046 | 501.5046 | 1 | 1 | 15:12 | 57.48 |  | 529.4933 | 0 | 501.5046 | 50.2091 | 50.2088 | -0.0018585 | -0.084408 | 501.4202 |  | -24.0005 | 0 | -24.0005 | 50.5 | 5.9222 | -2.364 | 7.6365 | 1 | 0 | 7.6365 |  | 7.6365 | 0 | 8.2334
50.2056 | 0 | 501.5046 | 501.5046 | 1 | 1 | 15:12 | 57.5 |  | 529.49 | 0 | 501.5046 | 50.2088 | 50.2088 | -0.0069226 | -0.31439 | 501.1902 |  | -24.2305 | 0 | -24.2305 | 50.5 | 6.295 | -2.224 | 8.0065 | 1 | 0 | 8.0065 |  | 8.0065 | 0 | 7.7974
50.2056 | 0 | 501.5046 | 501.5046 | 1 | 1 | 15:12 | 57.52 |  | 529.4867 | 0 | 501.5046 | 50.2085 | 50.2085 | -0.01148 | -0.52138 | 500.9832 |  | -24.4375 | 0 | -24.4375 | 50.5 | 6.295 | -2.224 | 8.2135 | 1 | 0 | 8.2135 |  | 8.2135 | 0 | 8.0965
50.2091 | 0 | 501.5046 | 501.5046 | 1 | 1 | 15:12 | 57.54 |  | 529.4833 | 0 | 501.5046 | 50.2085 | 50.2082 | -0.013832 | -0.62824 | 500.8764 |  | -24.5444 | 0 | -24.5444 | 50.5 | 5.9222 | -2.364 | 8.1804 | 1 | 0 | 8.1804 |  | 8.1804 | 0 | 8.1991
50.2091 | 0 | 501.5046 | 501.5046 | 1 | 1 | 15:12 | 57.56 |  | 529.48 | 0 | 501.5046 | 50.2086 | 50.2079 | -0.012449 | -0.56541 | 500.9392 |  | -24.4816 | 0 | -24.4816 | 50.5 | 5.9222 | -2.364 | 8.1176 | 1 | 0 | 8.1176 |  | 8.1176 | 0 | 8.1531
50.2091 | 0 | 501.5046 | 501.5046 | 1 | 1 | 15:12 | 57.58 |  | 529.4767 | 0 | 501.5046 | 50.2086 | 50.2077 | -0.011204 | -0.50887 | 500.9957 |  | -24.425 | 0 | -24.425 | 50.5 | 5.9222 | -2.364 | 8.061 | 1 | 0 | 8.061 |  | 8.061 | 0 | 8.093
50.2091 | 0 | 501.5046 | 501.5046 | 1 | 1 | 15:12 | 57.6 |  | 529.4733 | 0 | 501.5046 | 50.2087 | 50.2075 | -0.010084 | -0.45798 | 501.0466 |  | -24.3741 | 0 | -24.3741 | 50.5 | 5.9222 | -2.364 | 8.0101 | 1 | 0 | 8.0101 |  | 8.0101 | 0 | 8.0389
50.2091 | 0 | 501.5046 | 501.5046 | 1 | 1 | 15:12 | 57.62 |  | 529.47 | 0 | 501.5046 | 50.2087 | 50.2073 | -0.0090754 | -0.41219 | 501.0924 |  | -24.3283 | 0 | -24.3283 | 50.5 | 5.9222 | -2.364 | 7.9643 | 1 | 0 | 7.9643 |  | 7.9643 | 0 | 7.9902
50.2091 | 0 | 501.5046 | 501.5046 | 1 | 1 | 15:12 | 57.64 |  | 529.4667 | 0 | 501.5046 | 50.2088 | 50.2071 | -0.0081679 | -0.37097 | 501.1336 |  | -24.2871 | 0 | -24.2871 | 50.5 | 5.9222 | -2.364 | 7.9231 | 1 | 0 | 7.9231 |  | 7.9231 | 0 | 7.9464
50.2091 | 0 | 501.5046 | 501.5046 | 1 | 1 | 15:12 | 57.66 |  | 529.4633 | 0 | 501.5046 | 50.2088 | 50.207 | -0.0073511 | -0.33387 | 501.1707 |  | -24.25 | 0 | -24.25 | 50.5 | 5.9222 | -2.364 | 7.886 | 1 | 0 | 7.886 |  | 7.886 | 0 | 7.907
50.2091 | 0 | 501.5046 | 501.5046 | 1 | 1 | 15:12 | 57.68 |  | 529.46 | 0 | 501.5046 | 50.2088 | 50.2068 | -0.006616 | -0.30048 | 501.2041 |  | -24.2166 | 0 | -24.2166 | 50.5 | 5.9222 | -2.364 | 7.8526 | 1 | 0 | 7.8526 |  | 7.8526 | 0 | 7.8715
50.2056 | 0 | 501.5046 | 501.5046 | 1 | 1 | 15:12 | 57.7 |  | 529.4567 | 0 | 501.5046 | 50.2085 | 50.2067 | -0.0059544 | -0.27042 | 501.2342 |  | -24.1866 | 0 | -24.1866 | 50.5 | 6.295 | -2.224 | 7.9626 | 1 | 0 | 7.9626 |  | 7.9626 | 0 | 7.9004
50.2056 | 0 | 502.7277 | 502.7277 | 1 | 1 | 15:12 | 57.72 |  | 529.4533 | 0 | 502.7277 | 50.2082 | 50.2066 | -0.0053589 | -0.24337 | 502.4844 |  | -22.9364 | 0 | -22.9364 | 50.5 | 6.295 | -2.224 | 6.7124 | 1 | 0 | 6.7124 |  | 6.7124 | 0 | 7.419
50.2056 | 0 | 501.5046 | 501.5046 | 1 | 1 | 15:12 | 57.74 |  | 529.45 | 0 | 501.5046 | 50.2079 | 50.2065 | -0.004823 | -0.21904 | 501.2856 |  | -24.1352 | 0 | -24.1352 | 50.5 | 6.295 | -2.224 | 7.9112 | 1 | 0 | 7.9112 |  | 7.9112 | 0 | 7.2336
50.2056 | 0 | 501.5046 | 501.5046 | 1 | 1 | 15:12 | 57.76 |  | 529.4467 | 0 | 501.5046 | 50.2077 | 50.2064 | -0.0043407 | -0.19713 | 501.3075 |  | -24.1133 | 0 | -24.1133 | 50.5 | 6.295 | -2.224 | 7.8893 | 1 | 0 | 7.8893 |  | 7.8893 | 0 | 7.9017
50.2056 | 0 | 502.7277 | 502.7277 | 1 | 1 | 15:12 | 57.78 |  | 529.4433 | 0 | 502.7277 | 50.2075 | 50.2063 | -0.0039067 | -0.17742 | 502.5503 |  | -22.8704 | 0 | -22.8704 | 50.5 | 6.295 | -2.224 | 6.6464 | 1 | 0 | 6.6464 |  | 6.6464 | 0 | 7.3489
50.2056 | 0 | 501.5046 | 501.5046 | 1 | 1 | 15:12 | 57.8 |  | 529.44 | 0 | 501.5046 | 50.2073 | 50.2063 | -0.003516 | -0.15968 | 501.3449 |  | -24.0758 | 0 | -24.0758 | 50.5 | 6.295 | -2.224 | 7.8518 | 1 | 0 | 7.8518 |  | 7.8518 | 0 | 7.1705
50.2056 | 0 | 502.7277 | 502.7277 | 1 | 1 | 15:12 | 57.82 |  | 529.4367 | 0 | 502.7277 | 50.2071 | 50.2062 | -0.0031644 | -0.14371 | 502.584 |  | -22.8367 | 0 | -22.8367 | 50.5 | 6.295 | -2.224 | 6.6127 | 1 | 0 | 6.6127 |  | 6.6127 | 0 | 7.3131
50.2056 | 0 | 501.5046 | 501.5046 | 1 | 1 | 15:12 | 57.84 |  | 529.4333 | 0 | 501.5046 | 50.207 | 50.2061 | -0.002848 | -0.12934 | 501.3753 |  | -24.0455 | 0 | -24.0455 | 50.5 | 6.295 | -2.224 | 7.8215 | 1 | 0 | 7.8215 |  | 7.8215 | 0 | 7.1383
50.2056 | 0 | 501.5046 | 501.5046 | 1 | 1 | 15:12 | 57.86 |  | 529.43 | 0 | 501.5046 | 50.2068 | 50.2061 | -0.0025632 | -0.11641 | 501.3882 |  | -24.0325 | 0 | -24.0325 | 50.5 | 6.295 | -2.224 | 7.8085 | 1 | 0 | 7.8085 |  | 7.8085 | 0 | 7.8159
50.2056 | 0 | 501.5046 | 501.5046 | 1 | 1 | 15:12 | 57.88 |  | 529.4267 | 0 | 501.5046 | 50.2067 | 50.206 | -0.0023068 | -0.10476 | 501.3998 |  | -24.0209 | 0 | -24.0209 | 50.5 | 6.295 | -2.224 | 7.7969 | 1 | 0 | 7.7969 |  | 7.7969 | 0 | 7.8035
50.2056 | 0 | 501.5046 | 501.5046 | 1 | 1 | 15:12 | 57.9 |  | 529.4233 | 0 | 501.5046 | 50.2066 | 50.206 | -0.0020762 | -0.094288 | 501.4103 |  | -24.0104 | 0 | -24.0104 | 50.5 | 6.295 | -2.224 | 7.7864 | 1 | 0 | 7.7864 |  | 7.7864 | 0 | 7.7923
50.2056 | 0 | 502.7277 | 502.7277 | 1 | 1 | 15:12 | 57.92 |  | 529.42 | 0 | 502.7277 | 50.2065 | 50.206 | -0.0018685 | -0.084859 | 502.6429 |  | -22.7779 | 0 | -22.7779 | 50.5 | 6.295 | -2.224 | 6.5539 | 1 | 0 | 6.5539 |  | 6.5539 | 0 | 7.2505
50.2056 | 0 | 501.5046 | 501.5046 | 1 | 1 | 15:12 | 57.94 |  | 529.4167 | 0 | 501.5046 | 50.2064 | 50.2059 | -0.0016817 | -0.076374 | 501.4282 |  | -23.9925 | 0 | -23.9925 | 50.5 | 6.295 | -2.224 | 7.7685 | 1 | 0 | 7.7685 |  | 7.7685 | 0 | 7.082
50.2056 | 0 | 501.5046 | 501.5046 | 1 | 1 | 15:12 | 57.96 |  | 529.4133 | 0 | 501.5046 | 50.2063 | 50.2059 | -0.0015135 | -0.068736 | 501.4359 |  | -23.9849 | 0 | -23.9849 | 50.5 | 6.295 | -2.224 | 7.7609 | 1 | 0 | 7.7609 |  | 7.7609 | 0 | 7.7652
50.2056 | 0 | 501.5046 | 501.5046 | 1 | 1 | 15:12 | 57.98 |  | 529.41 | 0 | 501.5046 | 50.2063 | 50.2059 | -0.0013622 | -0.061863 | 501.4427 |  | -23.978 | 0 | -23.978 | 50.5 | 6.295 | -2.224 | 7.754 | 1 | 0 | 7.754 |  | 7.754 | 0 | 7.7579
50.2056 | 0 | 501.5046 | 501.5046 | 1 | 1 | 15:12 | 58 |  | 529.4067 | 0 | 501.5046 | 50.2062 | 50.2058 | -0.001226 | -0.055676 | 501.4489 |  | -23.9718 | 0 | -23.9718 | 50.5 | 6.295 | -2.224 | 7.7478 | 1 | 0 | 7.7478 |  | 7.7478 | 0 | 7.7513
50.2056 | 0 | 502.7277 | 502.7277 | 1 | 1 | 15:12 | 58.02 |  | 529.4033 | 0 | 502.7277 | 50.2061 | 50.2058 | -0.0011034 | -0.050109 | 502.6776 |  | -22.7431 | 0 | -22.7431 | 50.5 | 6.295 | -2.224 | 6.5191 | 1 | 0 | 6.5191 |  | 6.5191 | 0 | 7.2136
50.2056 | 0 | 502.7277 | 502.7277 | 1 | 1 | 15:12 | 58.04 |  | 529.4 | 0 | 502.7277 | 50.2061 | 50.2058 | -0.00099302 | -0.045098 | 502.6826 |  | -22.7381 | 0 | -22.7381 | 50.5 | 6.295 | -2.224 | 6.5141 | 1 | 0 | 6.5141 |  | 6.5141 | 0 | 6.5169
50.2056 | 0 | 501.5046 | 501.5046 | 1 | 1 | 15:12 | 58.06 |  | 529.3967 | 0 | 501.5046 | 50.206 | 50.2058 | -0.00089372 | -0.040588 | 501.464 |  | -23.9567 | 0 | -23.9567 | 50.5 | 6.295 | -2.224 | 7.7327 | 1 | 0 | 7.7327 |  | 7.7327 | 0 | 7.0439
50.2056 | 0 | 501.5046 | 501.5046 | 1 | 1 | 15:12 | 58.08 |  | 529.3933 | 0 | 501.5046 | 50.206 | 50.2058 | -0.00080435 | -0.036529 | 501.4681 |  | -23.9527 | 0 | -23.9527 | 50.5 | 6.295 | -2.224 | 7.7287 | 1 | 0 | 7.7287 |  | 7.7287 | 0 | 7.731
50.2056 | 0 | 500.2814 | 500.2814 | 1 | 1 | 15:12 | 58.1 |  | 529.39 | 0 | 500.2814 | 50.206 | 50.2057 | -0.00072391 | -0.032876 | 500.2485 |  | -25.1722 | 0 | -25.1722 | 50.5 | 6.295 | -2.224 | 8.9482 | 1 | 0 | 8.9482 |  | 8.9482 | 0 | 8.2589
50.2056 | 0 | 500.2814 | 500.2814 | 1 | 1 | 15:12 | 58.12 |  | 529.3867 | 0 | 500.2814 | 50.2059 | 50.2057 | -0.00065152 | -0.029589 | 500.2518 |  | -25.1689 | 0 | -25.1689 | 50.5 | 6.295 | -2.224 | 8.9449 | 1 | 0 | 8.9449 |  | 8.9449 | 0 | 8.9468
50.2056 | 0 | 501.5046 | 501.5046 | 1 | 1 | 15:12 | 58.14 |  | 529.3833 | 0 | 501.5046 | 50.2059 | 50.2057 | -0.00058637 | -0.02663 | 501.478 |  | -23.9428 | 0 | -23.9428 | 50.5 | 6.295 | -2.224 | 7.7188 | 1 | 0 | 7.7188 |  | 7.7188 | 0 | 8.4118
50.2056 | 0 | 501.5046 | 501.5046 | 1 | 1 | 15:12 | 58.16 |  | 529.38 | 0 | 501.5046 | 50.2059 | 50.2057 | -0.00052773 | -0.023967 | 501.4806 |  | -23.9401 | 0 | -23.9401 | 50.5 | 6.295 | -2.224 | 7.7161 | 1 | 0 | 7.7161 |  | 7.7161 | 0 | 7.7176
50.2056 | 0 | 501.5046 | 501.5046 | 1 | 1 | 15:12 | 58.18 |  | 529.3767 | 0 | 501.5046 | 50.2058 | 50.2057 | -0.00047496 | -0.02157 | 501.483 |  | -23.9377 | 0 | -23.9377 | 50.5 | 6.295 | -2.224 | 7.7137 | 1 | 0 | 7.7137 |  | 7.7137 | 0 | 7.7151
50.2056 | 0 | 501.5046 | 501.5046 | 1 | 1 | 15:12 | 58.2 |  | 529.3733 | 0 | 501.5046 | 50.2058 | 50.2057 | -0.00042746 | -0.019413 | 501.4852 |  | -23.9356 | 0 | -23.9356 | 50.5 | 6.295 | -2.224 | 7.7116 | 1 | 0 | 7.7116 |  | 7.7116 | 0 | 7.7128
50.2056 | 0 | 500.2814 | 500.2814 | 1 | 1 | 15:12 | 58.22 |  | 529.37 | 0 | 500.2814 | 50.2058 | 50.2057 | -0.00038472 | -0.017472 | 500.2639 |  | -25.1568 | 0 | -25.1568 | 50.5 | 6.295 | -2.224 | 8.9328 | 1 | 0 | 8.9328 |  | 8.9328 | 0 | 8.2425
50.2056 | 0 | 500.2814 | 500.2814 | 1 | 1 | 15:12 | 58.24 |  | 529.3667 | 0 | 500.2814 | 50.2058 | 50.2057 | -0.00034624 | -0.015725 | 500.2657 |  | -25.1551 | 0 | -25.1551 | 50.5 | 6.295 | -2.224 | 8.9311 | 1 | 0 | 8.9311 |  | 8.9311 | 0 | 8.9321
50.2056 | 0 | 502.7277 | 502.7277 | 1 | 1 | 15:12 | 58.26 |  | 529.3633 | 0 | 502.7277 | 50.2058 | 50.2057 | -0.00031162 | -0.014152 | 502.7136 |  | -22.7071 | 0 | -22.7071 | 50.5 | 6.295 | -2.224 | 6.4831 | 1 | 0 | 6.4831 |  | 6.4831 | 0 | 7.8668
50.2056 | 0 | 501.5046 | 501.5046 | 1 | 1 | 15:12 | 58.28 |  | 529.36 | 0 | 501.5046 | 50.2057 | 50.2057 | -0.00028046 | -0.012737 | 501.4919 |  | -23.9289 | 0 | -23.9289 | 50.5 | 6.295 | -2.224 | 7.7049 | 1 | 0 | 7.7049 |  | 7.7049 | 0 | 7.0143
50.2056 | 0 | 501.5046 | 501.5046 | 1 | 1 | 15:12 | 58.3 |  | 529.3567 | 0 | 501.5046 | 50.2057 | 50.2056 | -0.00025241 | -0.011463 | 501.4931 |  | -23.9276 | 0 | -23.9276 | 50.5 | 6.295 | -2.224 | 7.7036 | 1 | 0 | 7.7036 |  | 7.7036 | 0 | 7.7043
50.2056 | 0 | 501.5046 | 501.5046 | 1 | 1 | 15:12 | 58.32 |  | 529.3533 | 0 | 501.5046 | 50.2057 | 50.2056 | -0.00022717 | -0.010317 | 501.4943 |  | -23.9265 | 0 | -23.9265 | 50.5 | 6.295 | -2.224 | 7.7025 | 1 | 0 | 7.7025 |  | 7.7025 | 0 | 7.7031
50.2056 | 0 | 501.5046 | 501.5046 | 1 | 1 | 15:12 | 58.34 |  | 529.35 | 0 | 501.5046 | 50.2057 | 50.2056 | -0.00020445 | -0.0092852 | 501.4953 |  | -23.9254 | 0 | -23.9254 | 50.5 | 6.295 | -2.224 | 7.7014 | 1 | 0 | 7.7014 |  | 7.7014 | 0 | 7.702
50.2056 | 0 | 501.5046 | 501.5046 | 1 | 1 | 15:12 | 58.36 |  | 529.3467 | 0 | 501.5046 | 50.2057 | 50.2056 | -0.00018401 | -0.0083567 | 501.4962 |  | -23.9245 | 0 | -23.9245 | 50.5 | 6.295 | -2.224 | 7.7005 | 1 | 0 | 7.7005 |  | 7.7005 | 0 | 7.701
50.2056 | 0 | 501.5046 | 501.5046 | 1 | 1 | 15:12 | 58.38 |  | 529.3433 | 0 | 501.5046 | 50.2057 | 50.2056 | -0.00016561 | -0.007521 | 501.4971 |  | -23.9237 | 0 | -23.9237 | 50.5 | 6.295 | -2.224 | 7.6997 | 1 | 0 | 7.6997 |  | 7.6997 | 0 | 7.7001
50.2056 | 0 | 501.5046 | 501.5046 | 1 | 1 | 15:12 | 58.4 |  | 529.34 | 0 | 501.5046 | 50.2057 | 50.2056 | -0.00014905 | -0.0067689 | 501.4978 |  | -23.9229 | 0 | -23.9229 | 50.5 | 6.295 | -2.224 | 7.6989 | 1 | 0 | 7.6989 |  | 7.6989 | 0 | 7.6993
50.2056 | 0 | 501.5046 | 501.5046 | 1 | 1 | 15:12 | 58.42 |  | 529.3367 | 0 | 501.5046 | 50.2057 | 50.2056 | -0.00013414 | -0.006092 | 501.4985 |  | -23.9222 | 0 | -23.9222 | 50.5 | 6.295 | -2.224 | 7.6982 | 1 | 0 | 7.6982 |  | 7.6982 | 0 | 7.6986
50.2056 | 0 | 501.5046 | 501.5046 | 1 | 1 | 15:12 | 58.44 |  | 529.3333 | 0 | 501.5046 | 50.2057 | 50.2056 | -0.00012073 | -0.0054828 | 501.4991 |  | -23.9216 | 0 | -23.9216 | 50.5 | 6.295 | -2.224 | 7.6976 | 1 | 0 | 7.6976 |  | 7.6976 | 0 | 7.698
50.2056 | 0 | 501.5046 | 501.5046 | 1 | 1 | 15:12 | 58.46 |  | 529.33 | 0 | 501.5046 | 50.2057 | 50.2056 | -0.00010866 | -0.0049346 | 501.4997 |  | -23.9211 | 0 | -23.9211 | 50.5 | 6.295 | -2.224 | 7.6971 | 1 | 0 | 7.6971 |  | 7.6971 | 0 | 7.6974
50.2056 | 0 | 502.7277 | 502.7277 | 1 | 1 | 15:12 | 58.48 |  | 529.3267 | 0 | 502.7277 | 50.2056 | 50.2056 | -9.779e-05 | -0.0044411 | 502.7233 |  | -22.6974 | 0 | -22.6974 | 50.5 | 6.295 | -2.224 | 6.4734 | 1 | 0 | 6.4734 |  | 6.4734 | 0 | 7.1651
50.2056 | 0 | 501.5046 | 501.5046 | 1 | 1 | 15:12 | 58.5 |  | 529.3233 | 0 | 501.5046 | 50.2056 | 50.2056 | -8.8011e-05 | -0.003997 | 501.5006 |  | -23.9201 | 0 | -23.9201 | 50.5 | 6.295 | -2.224 | 7.6961 | 1 | 0 | 7.6961 |  | 7.6961 | 0 | 7.005
50.2056 | 0 | 500.2814 | 500.2814 | 1 | 1 | 15:12 | 58.52 |  | 529.32 | 0 | 500.2814 | 50.2056 | 50.2056 | -7.921e-05 | -0.0035973 | 500.2778 |  | -25.1429 | 0 | -25.1429 | 50.5 | 6.295 | -2.224 | 8.9189 | 1 | 0 | 8.9189 |  | 8.9189 | 0 | 8.2278
50.2056 | 0 | 501.5046 | 501.5046 | 1 | 1 | 15:12 | 58.54 |  | 529.3167 | 0 | 501.5046 | 50.2056 | 50.2056 | -7.1289e-05 | -0.0032376 | 501.5014 |  | -23.9194 | 0 | -23.9194 | 50.5 | 6.295 | -2.224 | 7.6954 | 1 | 0 | 7.6954 |  | 7.6954 | 0 | 8.387
50.2056 | 0 | 501.5046 | 501.5046 | 1 | 1 | 15:12 | 58.56 |  | 529.3133 | 0 | 501.5046 | 50.2056 | 50.2056 | -6.416e-05 | -0.0029138 | 501.5017 |  | -23.9191 | 0 | -23.9191 | 50.5 | 6.295 | -2.224 | 7.6951 | 1 | 0 | 7.6951 |  | 7.6951 | 0 | 7.6952
50.2056 | 0 | 501.5046 | 501.5046 | 1 | 1 | 15:12 | 58.58 |  | 529.31 | 0 | 501.5046 | 50.2056 | 50.2056 | -5.7744e-05 | -0.0026224 | 501.502 |  | -23.9188 | 0 | -23.9188 | 50.5 | 6.295 | -2.224 | 7.6948 | 1 | 0 | 7.6948 |  | 7.6948 | 0 | 7.6949
50.2056 | 0 | 501.5046 | 501.5046 | 1 | 1 | 15:12 | 58.6 |  | 529.3067 | 0 | 501.5046 | 50.2056 | 50.2056 | -5.1969e-05 | -0.0023602 | 501.5022 |  | -23.9185 | 0 | -23.9185 | 50.5 | 6.295 | -2.224 | 7.6945 | 1 | 0 | 7.6945 |  | 7.6945 | 0 | 7.6946
50.2056 | 0 | 500.2814 | 500.2814 | 1 | 1 | 15:12 | 58.62 |  | 529.3033 | 0 | 500.2814 | 50.2056 | 50.2056 | -4.6773e-05 | -0.0021242 | 500.2793 |  | -25.1415 | 0 | -25.1415 | 50.5 | 6.295 | -2.224 | 8.9175 | 1 | 0 | 8.9175 |  | 8.9175 | 0 | 8.2262
50.2056 | 0 | 501.5046 | 501.5046 | 1 | 1 | 15:12 | 58.64 |  | 529.3 | 0 | 501.5046 | 50.2056 | 50.2056 | -4.2095e-05 | -0.0019117 | 501.5027 |  | -23.9181 | 0 | -23.9181 | 50.5 | 6.295 | -2.224 | 7.6941 | 1 | 0 | 7.6941 |  | 7.6941 | 0 | 8.3855
50.2056 | 0 | 500.2814 | 500.2814 | 1 | 1 | 15:12 | 58.66 |  | 529.2967 | 0 | 500.2814 | 50.2056 | 50.2056 | -3.7886e-05 | -0.0017206 | 500.2797 |  | -25.1411 | 0 | -25.1411 | 50.5 | 6.295 | -2.224 | 8.9171 | 1 | 0 | 8.9171 |  | 8.9171 | 0 | 8.2258
50.2056 | 0 | 501.5046 | 501.5046 | 1 | 1 | 15:12 | 58.68 |  | 529.2933 | 0 | 501.5046 | 50.2056 | 50.2056 | -3.4097e-05 | -0.0015485 | 501.5031 |  | -23.9177 | 0 | -23.9177 | 50.5 | 6.295 | -2.224 | 7.6937 | 1 | 0 | 7.6937 |  | 7.6937 | 0 | 8.3852
50.2056 | 0 | 501.5046 | 501.5046 | 1 | 1 | 15:12 | 58.7 |  | 529.29 | 0 | 501.5046 | 50.2056 | 50.2056 | -3.0687e-05 | -0.0013937 | 501.5032 |  | -23.9175 | 0 | -23.9175 | 50.5 | 6.295 | -2.224 | 7.6935 | 1 | 0 | 7.6935 |  | 7.6935 | 0 | 7.6936
50.2056 | 0 | 500.2814 | 500.2814 | 1 | 1 | 15:12 | 58.72 |  | 529.2867 | 0 | 500.2814 | 50.2056 | 50.2056 | -2.7619e-05 | -0.0012543 | 500.2801 |  | -25.1406 | 0 | -25.1406 | 50.5 | 6.295 | -2.224 | 8.9166 | 1 | 0 | 8.9166 |  | 8.9166 | 0 | 8.2253
50.2056 | 0 | 501.5046 | 501.5046 | 1 | 1 | 15:12 | 58.74 |  | 529.2833 | 0 | 501.5046 | 50.2056 | 50.2056 | -2.4857e-05 | -0.0011289 | 501.5035 |  | -23.9173 | 0 | -23.9173 | 50.5 | 6.295 | -2.224 | 7.6933 | 1 | 0 | 7.6933 |  | 7.6933 | 0 | 8.3847
50.2056 | 0 | 502.7277 | 502.7277 | 1 | 1 | 15:12 | 58.76 |  | 529.28 | 0 | 502.7277 | 50.2056 | 50.2056 | -2.2371e-05 | -0.001016 | 502.7267 |  | -22.694 | 0 | -22.694 | 50.5 | 6.295 | -2.224 | 6.47 | 1 | 0 | 6.47 |  | 6.47 | 0 | 7.1614
50.2056 | 0 | 501.5046 | 501.5046 | 1 | 1 | 15:12 | 58.78 |  | 529.2767 | 0 | 501.5046 | 50.2056 | 50.2056 | -2.0134e-05 | -0.00091438 | 501.5037 |  | -23.9171 | 0 | -23.9171 | 50.5 | 6.295 | -2.224 | 7.6931 | 1 | 0 | 7.6931 |  | 7.6931 | 0 | 7.0018
50.2056 | 0 | 502.7277 | 502.7277 | 1 | 1 | 15:12 | 58.8 |  | 529.2733 | 0 | 502.7277 | 50.2056 | 50.2056 | -1.8121e-05 | -0.00082294 | 502.7269 |  | -22.6938 | 0 | -22.6938 | 50.5 | 6.295 | -2.224 | 6.4698 | 1 | 0 | 6.4698 |  | 6.4698 | 0 | 7.1612
50.2056 | 0 | 501.5046 | 501.5046 | 1 | 1 | 15:12 | 58.82 |  | 529.27 | 0 | 501.5046 | 50.2056 | 50.2056 | -1.6309e-05 | -0.00074065 | 501.5039 |  | -23.9169 | 0 | -23.9169 | 50.5 | 6.295 | -2.224 | 7.6929 | 1 | 0 | 7.6929 |  | 7.6929 | 0 | 7.0016
50.2056 | 0 | 501.5046 | 501.5046 | 1 | 1 | 15:12 | 58.84 |  | 529.2667 | 0 | 501.5046 | 50.2056 | 50.2056 | -1.4678e-05 | -0.00066659 | 501.5039 |  | -23.9168 | 0 | -23.9168 | 50.5 | 6.295 | -2.224 | 7.6928 | 1 | 0 | 7.6928 |  | 7.6928 | 0 | 7.6928
50.2056 | 0 | 501.5046 | 501.5046 | 1 | 1 | 15:12 | 58.86 |  | 529.2633 | 0 | 501.5046 | 50.2056 | 50.2056 | -1.321e-05 | -0.00059993 | 501.504 |  | -23.9167 | 0 | -23.9167 | 50.5 | 6.295 | -2.224 | 7.6927 | 1 | 0 | 7.6927 |  | 7.6927 | 0 | 7.6928
50.2056 | 0 | 502.7277 | 502.7277 | 1 | 1 | 15:12 | 58.88 |  | 529.26 | 0 | 502.7277 | 50.2056 | 50.2056 | -1.1889e-05 | -0.00053993 | 502.7272 |  | -22.6935 | 0 | -22.6935 | 50.5 | 6.295 | -2.224 | 6.4695 | 1 | 0 | 6.4695 |  | 6.4695 | 0 | 7.1609
50.2056 | 0 | 501.5046 | 501.5046 | 1 | 1 | 15:12 | 58.9 |  | 529.2567 | 0 | 501.5046 | 50.2056 | 50.2056 | -1.07e-05 | -0.00048594 | 501.5041 |  | -23.9166 | 0 | -23.9166 | 50.5 | 6.295 | -2.224 | 7.6926 | 1 | 0 | 7.6926 |  | 7.6926 | 0 | 7.0013
50.2056 | 0 | 501.5046 | 501.5046 | 1 | 1 | 15:12 | 58.92 |  | 529.2533 | 0 | 501.5046 | 50.2056 | 50.2056 | -9.63e-06 | -0.00043735 | 501.5042 |  | -23.9166 | 0 | -23.9166 | 50.5 | 6.295 | -2.224 | 7.6926 | 1 | 0 | 7.6926 |  | 7.6926 | 0 | 7.6926
50.2056 | 0 | 501.5046 | 501.5046 | 1 | 1 | 15:12 | 58.94 |  | 529.25 | 0 | 501.5046 | 50.2056 | 50.2056 | -8.667e-06 | -0.00039361 | 501.5042 |  | -23.9165 | 0 | -23.9165 | 50.5 | 6.295 | -2.224 | 7.6925 | 1 | 0 | 7.6925 |  | 7.6925 | 0 | 7.6926
50.2056 | 0 | 501.5046 | 501.5046 | 1 | 1 | 15:12 | 58.96 |  | 529.2467 | 0 | 501.5046 | 50.2056 | 50.2056 | -7.8003e-06 | -0.00035425 | 501.5042 |  | -23.9165 | 0 | -23.9165 | 50.5 | 6.295 | -2.224 | 7.6925 | 1 | 0 | 7.6925 |  | 7.6925 | 0 | 7.6925
50.2056 | 0 | 500.2814 | 500.2814 | 1 | 1 | 15:12 | 58.98 |  | 529.2433 | 0 | 500.2814 | 50.2056 | 50.2056 | -7.0203e-06 | -0.00031883 | 500.2811 |  | -25.1397 | 0 | -25.1397 | 50.5 | 6.295 | -2.224 | 8.9157 | 1 | 0 | 8.9157 |  | 8.9157 | 0 | 8.2243
50.2056 | 0 | 502.7277 | 502.7277 | 1 | 1 | 15:12 | 59 |  | 529.24 | 0 | 502.7277 | 50.2056 | 50.2056 | -6.3183e-06 | -0.00028694 | 502.7275 |  | -22.6933 | 0 | -22.6933 | 50.5 | 6.295 | -2.224 | 6.4693 | 1 | 0 | 6.4693 |  | 6.4693 | 0 | 7.852
50.2056 | 0 | 501.5046 | 501.5046 | 1 | 1 | 15:12 | 59.02 |  | 529.2367 | 0 | 501.5046 | 50.2056 | 50.2056 | -5.6864e-06 | -0.00025825 | 501.5043 |  | -23.9164 | 0 | -23.9164 | 50.5 | 6.295 | -2.224 | 7.6924 | 1 | 0 | 7.6924 |  | 7.6924 | 0 | 7.0011
50.2056 | 0 | 501.5046 | 501.5046 | 1 | 1 | 15:12 | 59.04 |  | 529.2333 | 0 | 501.5046 | 50.2056 | 50.2056 | -5.1178e-06 | -0.00023242 | 501.5044 |  | -23.9164 | 0 | -23.9164 | 50.5 | 6.295 | -2.224 | 7.6924 | 1 | 0 | 7.6924 |  | 7.6924 | 0 | 7.6924
50.2056 | 0 | 501.5046 | 501.5046 | 1 | 1 | 15:12 | 59.06 |  | 529.23 | 0 | 501.5046 | 50.2056 | 50.2056 | -4.606e-06 | -0.00020918 | 501.5044 |  | -23.9163 | 0 | -23.9163 | 50.5 | 6.295 | -2.224 | 7.6923 | 1 | 0 | 7.6923 |  | 7.6923 | 0 | 7.6924
50.2056 | 0 | 500.2814 | 500.2814 | 1 | 1 | 15:12 | 59.08 |  | 529.2267 | 0 | 500.2814 | 50.2056 | 50.2056 | -4.1454e-06 | -0.00018826 | 500.2812 |  | -25.1395 | 0 | -25.1395 | 50.5 | 6.295 | -2.224 | 8.9155 | 1 | 0 | 8.9155 |  | 8.9155 | 0 | 8.2242
50.2056 | 0 | 501.5046 | 501.5046 | 1 | 1 | 15:12 | 59.1 |  | 529.2233 | 0 | 501.5046 | 50.2056 | 50.2056 | -3.7309e-06 | -0.00016944 | 501.5044 |  | -23.9163 | 0 | -23.9163 | 50.5 | 6.295 | -2.224 | 7.6923 | 1 | 0 | 7.6923 |  | 7.6923 | 0 | 8.3837
50.2056 | 0 | 501.5046 | 501.5046 | 1 | 1 | 15:12 | 59.12 |  | 529.22 | 0 | 501.5046 | 50.2056 | 50.2056 | -3.3578e-06 | -0.00015249 | 501.5044 |  | -23.9163 | 0 | -23.9163 | 50.5 | 6.295 | -2.224 | 7.6923 | 1 | 0 | 7.6923 |  | 7.6923 | 0 | 7.6923
50.2056 | 0 | 501.5046 | 501.5046 | 1 | 1 | 15:12 | 59.14 |  | 529.2167 | 0 | 501.5046 | 50.2056 | 50.2056 | -3.022e-06 | -0.00013724 | 501.5045 |  | -23.9163 | 0 | -23.9163 | 50.5 | 6.295 | -2.224 | 7.6923 | 1 | 0 | 7.6923 |  | 7.6923 | 0 | 7.6923
50.2056 | 0 | 500.2814 | 500.2814 | 1 | 1 | 15:12 | 59.16 |  | 529.2133 | 0 | 500.2814 | 50.2056 | 50.2056 | -2.7198e-06 | -0.00012352 | 500.2813 |  | -25.1395 | 0 | -25.1395 | 50.5 | 6.295 | -2.224 | 8.9155 | 1 | 0 | 8.9155 |  | 8.9155 | 0 | 8.2241
50.2056 | 0 | 500.2814 | 500.2814 | 1 | 1 | 15:12 | 59.18 |  | 529.21 | 0 | 500.2814 | 50.2056 | 50.2056 | -2.4478e-06 | -0.00011117 | 500.2813 |  | -25.1395 | 0 | -25.1395 | 50.5 | 6.295 | -2.224 | 8.9155 | 1 | 0 | 8.9155 |  | 8.9155 | 0 | 8.9155
50.2056 | 0 | 501.5046 | 501.5046 | 1 | 1 | 15:12 | 59.2 |  | 529.2067 | 0 | 501.5046 | 50.2056 | 50.2056 | -2.203e-06 | -0.00010005 | 501.5045 |  | -23.9162 | 0 | -23.9162 | 50.5 | 6.295 | -2.224 | 7.6922 | 1 | 0 | 7.6922 |  | 7.6922 | 0 | 8.3836
50.2056 | 0 | 501.5046 | 501.5046 | 1 | 1 | 15:12 | 59.22 |  | 529.2033 | 0 | 501.5046 | 50.2056 | 50.2056 | -1.9827e-06 | -9.0046e-05 | 501.5045 |  | -23.9162 | 0 | -23.9162 | 50.5 | 6.295 | -2.224 | 7.6922 | 1 | 0 | 7.6922 |  | 7.6922 | 0 | 7.6922
50.2056 | 0 | 501.5046 | 501.5046 | 1 | 1 | 15:12 | 59.24 |  | 529.2 | 0 | 501.5046 | 50.2056 | 50.2056 | -1.7845e-06 | -8.1041e-05 | 501.5045 |  | -23.9162 | 0 | -23.9162 | 50.5 | 6.295 | -2.224 | 7.6922 | 1 | 0 | 7.6922 |  | 7.6922 | 0 | 7.6922
50.2056 | 0 | 501.5046 | 501.5046 | 1 | 1 | 15:12 | 59.26 |  | 529.1967 | 0 | 501.5046 | 50.2056 | 50.2056 | -1.606e-06 | -7.2937e-05 | 501.5045 |  | -23.9162 | 0 | -23.9162 | 50.5 | 6.295 | -2.224 | 7.6922 | 1 | 0 | 7.6922 |  | 7.6922 | 0 | 7.6922
50.2056 | 0 | 501.5046 | 501.5046 | 1 | 1 | 15:12 | 59.28 |  | 529.1933 | 0 | 501.5046 | 50.2056 | 50.2056 | -1.4454e-06 | -6.5643e-05 | 501.5045 |  | -23.9162 | 0 | -23.9162 | 50.5 | 6.295 | -2.224 | 7.6922 | 1 | 0 | 7.6922 |  | 7.6922 | 0 | 7.6922
50.2056 | 0 | 501.5046 | 501.5046 | 1 | 1 | 15:12 | 59.3 |  | 529.19 | 0 | 501.5046 | 50.2056 | 50.2056 | -1.3009e-06 | -5.9079e-05 | 501.5045 |  | -23.9162 | 0 | -23.9162 | 50.5 | 6.295 | -2.224 | 7.6922 | 1 | 0 | 7.6922 |  | 7.6922 | 0 | 7.6922
50.2056 | 0 | 502.7277 | 502.7277 | 1 | 1 | 15:12 | 59.32 |  | 529.1867 | 0 | 502.7277 | 50.2056 | 50.2056 | -1.1708e-06 | -5.3171e-05 | 502.7277 |  | -22.693 | 0 | -22.693 | 50.5 | 6.295 | -2.224 | 6.469 | 1 | 0 | 6.469 |  | 6.469 | 0 | 7.1604
50.2056 | 0 | 501.5046 | 501.5046 | 1 | 1 | 15:12 | 59.34 |  | 529.1833 | 0 | 501.5046 | 50.2056 | 50.2056 | -1.0537e-06 | -4.7854e-05 | 501.5046 |  | -23.9162 | 0 | -23.9162 | 50.5 | 6.295 | -2.224 | 7.6922 | 1 | 0 | 7.6922 |  | 7.6922 | 0 | 7.0008
50.2056 | 0 | 501.5046 | 501.5046 | 1 | 1 | 15:12 | 59.36 |  | 529.18 | 0 | 501.5046 | 50.2056 | 50.2056 | -9.4834e-07 | -4.3069e-05 | 501.5046 |  | -23.9162 | 0 | -23.9162 | 50.5 | 6.295 | -2.224 | 7.6922 | 1 | 0 | 7.6922 |  | 7.6922 | 0 | 7.6922
50.2056 | 0 | 501.5046 | 501.5046 | 1 | 1 | 15:12 | 59.38 |  | 529.1767 | 0 | 501.5046 | 50.2056 | 50.2056 | -8.5351e-07 | -3.8762e-05 | 501.5046 |  | -23.9162 | 0 | -23.9162 | 50.5 | 6.295 | -2.224 | 7.6922 | 1 | 0 | 7.6922 |  | 7.6922 | 0 | 7.6922
50.2056 | 0 | 501.5046 | 501.5046 | 1 | 1 | 15:12 | 59.4 |  | 529.1733 | 0 | 501.5046 | 50.2056 | 50.2056 | -7.6815e-07 | -3.4886e-05 | 501.5046 |  | -23.9162 | 0 | -23.9162 | 50.5 | 6.295 | -2.224 | 7.6922 | 1 | 0 | 7.6922 |  | 7.6922 | 0 | 7.6922
50.2056 | 0 | 501.5046 | 501.5046 | 1 | 1 | 15:12 | 59.42 |  | 529.17 | 0 | 501.5046 | 50.2056 | 50.2056 | -6.9134e-07 | -3.1397e-05 | 501.5046 |  | -23.9162 | 0 | -23.9162 | 50.5 | 6.295 | -2.224 | 7.6922 | 1 | 0 | 7.6922 |  | 7.6922 | 0 | 7.6922
50.2056 | 0 | 500.2814 | 500.2814 | 1 | 1 | 15:12 | 59.44 |  | 529.1667 | 0 | 500.2814 | 50.2056 | 50.2056 | -6.2221e-07 | -2.8257e-05 | 500.2814 |  | -25.1394 | 0 | -25.1394 | 50.5 | 6.295 | -2.224 | 8.9154 | 1 | 0 | 8.9154 |  | 8.9154 | 0 | 8.224
50.2056 | 0 | 501.5046 | 501.5046 | 1 | 1 | 15:12 | 59.46 |  | 529.1633 | 0 | 501.5046 | 50.2056 | 50.2056 | -5.5998e-07 | -2.5432e-05 | 501.5046 |  | -23.9162 | 0 | -23.9162 | 50.5 | 6.295 | -2.224 | 7.6922 | 1 | 0 | 7.6922 |  | 7.6922 | 0 | 8.3835
50.2056 | 0 | 501.5046 | 501.5046 | 1 | 1 | 15:12 | 59.48 |  | 529.16 | 0 | 501.5046 | 50.2056 | 50.2056 | -5.0399e-07 | -2.2888e-05 | 501.5046 |  | -23.9162 | 0 | -23.9162 | 50.5 | 6.295 | -2.224 | 7.6922 | 1 | 0 | 7.6922 |  | 7.6922 | 0 | 7.6922
50.2056 | 0 | 501.5046 | 501.5046 | 1 | 1 | 15:12 | 59.5 |  | 529.1567 | 0 | 501.5046 | 50.2056 | 50.2056 | -4.5359e-07 | -2.06e-05 | 501.5046 |  | -23.9162 | 0 | -23.9162 | 50.5 | 6.295 | -2.224 | 7.6922 | 1 | 0 | 7.6922 |  | 7.6922 | 0 | 7.6922
50.2056 | 0 | 501.5046 | 501.5046 | 1 | 1 | 15:12 | 59.52 |  | 529.1533 | 0 | 501.5046 | 50.2056 | 50.2056 | -4.0823e-07 | -1.854e-05 | 501.5046 |  | -23.9162 | 0 | -23.9162 | 50.5 | 6.295 | -2.224 | 7.6922 | 1 | 0 | 7.6922 |  | 7.6922 | 0 | 7.6922
50.2056 | 0 | 500.2814 | 500.2814 | 1 | 1 | 15:12 | 59.54 |  | 529.15 | 0 | 500.2814 | 50.2056 | 50.2056 | -3.6741e-07 | -1.6686e-05 | 500.2814 |  | -25.1394 | 0 | -25.1394 | 50.5 | 6.295 | -2.224 | 8.9154 | 1 | 0 | 8.9154 |  | 8.9154 | 0 | 8.224
50.2056 | 0 | 501.5046 | 501.5046 | 1 | 1 | 15:12 | 59.56 |  | 529.1467 | 0 | 501.5046 | 50.2056 | 50.2056 | -3.3067e-07 | -1.5017e-05 | 501.5046 |  | -23.9162 | 0 | -23.9162 | 50.5 | 6.295 | -2.224 | 7.6922 | 1 | 0 | 7.6922 |  | 7.6922 | 0 | 8.3835
50.2056 | 0 | 500.2814 | 500.2814 | 1 | 1 | 15:12 | 59.58 |  | 529.1433 | 0 | 500.2814 | 50.2056 | 50.2056 | -2.976e-07 | -1.3515e-05 | 500.2814 |  | -25.1394 | 0 | -25.1394 | 50.5 | 6.295 | -2.224 | 8.9154 | 1 | 0 | 8.9154 |  | 8.9154 | 0 | 8.224
50.2056 | 0 | 501.5046 | 501.5046 | 1 | 1 | 15:12 | 59.6 |  | 529.14 | 0 | 501.5046 | 50.2056 | 50.2056 | -2.6784e-07 | -1.2164e-05 | 501.5046 |  | -23.9162 | 0 | -23.9162 | 50.5 | 6.295 | -2.224 | 7.6922 | 1 | 0 | 7.6922 |  | 7.6922 | 0 | 8.3835
50.2056 | 0 | 501.5046 | 501.5046 | 1 | 1 | 15:12 | 59.62 |  | 529.1367 | 0 | 501.5046 | 50.2056 | 50.2056 | -2.4105e-07 | -1.0947e-05 | 501.5046 |  | -23.9162 | 0 | -23.9162 | 50.5 | 6.295 | -2.224 | 7.6922 | 1 | 0 | 7.6922 |  | 7.6922 | 0 | 7.6922
50.2056 | 0 | 501.5046 | 501.5046 | 1 | 1 | 15:12 | 59.64 |  | 529.1333 | 0 | 501.5046 | 50.2056 | 50.2056 | -2.1695e-07 | -9.8527e-06 | 501.5046 |  | -23.9161 | 0 | -23.9161 | 50.5 | 6.295 | -2.224 | 7.6921 | 1 | 0 | 7.6921 |  | 7.6921 | 0 | 7.6921
50.2056 | 0 | 500.2814 | 500.2814 | 1 | 1 | 15:12 | 59.66 |  | 529.13 | 0 | 500.2814 | 50.2056 | 50.2056 | -1.9525e-07 | -8.8674e-06 | 500.2814 |  | -25.1394 | 0 | -25.1394 | 50.5 | 6.295 | -2.224 | 8.9154 | 1 | 0 | 8.9154 |  | 8.9154 | 0 | 8.224
50.2056 | 0 | 501.5046 | 501.5046 | 1 | 1 | 15:12 | 59.68 |  | 529.1267 | 0 | 501.5046 | 50.2056 | 50.2056 | -1.7573e-07 | -7.9807e-06 | 501.5046 |  | -23.9161 | 0 | -23.9161 | 50.5 | 6.295 | -2.224 | 7.6921 | 1 | 0 | 7.6921 |  | 7.6921 | 0 | 8.3835
50.2056 | 0 | 501.5046 | 501.5046 | 1 | 1 | 15:12 | 59.7 |  | 529.1233 | 0 | 501.5046 | 50.2056 | 50.2056 | -1.5816e-07 | -7.1826e-06 | 501.5046 |  | -23.9161 | 0 | -23.9161 | 50.5 | 6.295 | -2.224 | 7.6921 | 1 | 0 | 7.6921 |  | 7.6921 | 0 | 7.6921
50.2056 | 0 | 501.5046 | 501.5046 | 1 | 1 | 15:12 | 59.72 |  | 529.12 | 0 | 501.5046 | 50.2056 | 50.2056 | -1.4234e-07 | -6.4644e-06 | 501.5046 |  | -23.9161 | 0 | -23.9161 | 50.5 | 6.295 | -2.224 | 7.6921 | 1 | 0 | 7.6921 |  | 7.6921 | 0 | 7.6921
50.2056 | 0 | 501.5046 | 501.5046 | 1 | 1 | 15:12 | 59.74 |  | 529.1167 | 0 | 501.5046 | 50.2056 | 50.2056 | -1.2811e-07 | -5.8179e-06 | 501.5046 |  | -23.9161 | 0 | -23.9161 | 50.5 | 6.295 | -2.224 | 7.6921 | 1 | 0 | 7.6921 |  | 7.6921 | 0 | 7.6921
50.2056 | 0 | 501.5046 | 501.5046 | 1 | 1 | 15:12 | 59.76 |  | 529.1133 | 0 | 501.5046 | 50.2056 | 50.2056 | -1.153e-07 | -5.2361e-06 | 501.5046 |  | -23.9161 | 0 | -23.9161 | 50.5 | 6.295 | -2.224 | 7.6921 | 1 | 0 | 7.6921 |  | 7.6921 | 0 | 7.6921
50.2056 | 0 | 501.5046 | 501.5046 | 1 | 1 | 15:12 | 59.78 |  | 529.11 | 0 | 501.5046 | 50.2056 | 50.2056 | -1.0377e-07 | -4.7125e-06 | 501.5046 |  | -23.9161 | 0 | -23.9161 | 50.5 | 6.295 | -2.224 | 7.6921 | 1 | 0 | 7.6921 |  | 7.6921 | 0 | 7.6921
50.2056 | 0 | 502.7277 | 502.7277 | 1 | 1 | 15:12 | 59.8 |  | 529.1067 | 0 | 502.7277 | 50.2056 | 50.2056 | -9.339e-08 | -4.2413e-06 | 502.7277 |  | -22.693 | 0 | -22.693 | 50.5 | 6.295 | -2.224 | 6.469 | 1 | 0 | 6.469 |  | 6.469 | 0 | 7.1603
50.2056 | 0 | 501.5046 | 501.5046 | 1 | 1 | 15:12 | 59.82 |  | 529.1033 | 0 | 501.5046 | 50.2056 | 50.2056 | -8.4051e-08 | -3.8171e-06 | 501.5046 |  | -23.9161 | 0 | -23.9161 | 50.5 | 6.295 | -2.224 | 7.6921 | 1 | 0 | 7.6921 |  | 7.6921 | 0 | 7.0008
50.2056 | 0 | 501.5046 | 501.5046 | 1 | 1 | 15:12 | 59.84 |  | 529.1 | 0 | 501.5046 | 50.2056 | 50.2056 | -7.5646e-08 | -3.4354e-06 | 501.5046 |  | -23.9161 | 0 | -23.9161 | 50.5 | 6.295 | -2.224 | 7.6921 | 1 | 0 | 7.6921 |  | 7.6921 | 0 | 7.6921
50.2056 | 0 | 501.5046 | 501.5046 | 1 | 1 | 15:12 | 59.86 |  | 529.0967 | 0 | 501.5046 | 50.2056 | 50.2056 | -6.8081e-08 | -3.0919e-06 | 501.5046 |  | -23.9161 | 0 | -23.9161 | 50.5 | 6.295 | -2.224 | 7.6921 | 1 | 0 | 7.6921 |  | 7.6921 | 0 | 7.6921
50.2056 | 0 | 501.5046 | 501.5046 | 1 | 1 | 15:12 | 59.88 |  | 529.0933 | 0 | 501.5046 | 50.2056 | 50.2056 | -6.1273e-08 | -2.7827e-06 | 501.5046 |  | -23.9161 | 0 | -23.9161 | 50.5 | 6.295 | -2.224 | 7.6921 | 1 | 0 | 7.6921 |  | 7.6921 | 0 | 7.6921
50.2056 | 0 | 501.5046 | 501.5046 | 1 | 1 | 15:12 | 59.9 |  | 529.09 | 0 | 501.5046 | 50.2056 | 50.2056 | -5.5146e-08 | -2.5044e-06 | 501.5046 |  | -23.9161 | 0 | -23.9161 | 50.5 | 6.295 | -2.224 | 7.6921 | 1 | 0 | 7.6921 |  | 7.6921 | 0 | 7.6921
50.2056 | 0 | 501.5046 | 501.5046 | 1 | 1 | 15:12 | 59.92 |  | 529.0867 | 0 | 501.5046 | 50.2056 | 50.2056 | -4.9631e-08 | -2.254e-06 | 501.5046 |  | -23.9161 | 0 | -23.9161 | 50.5 | 6.295 | -2.224 | 7.6921 | 1 | 0 | 7.6921 |  | 7.6921 | 0 | 7.6921
50.2056 | 0 | 501.5046 | 501.5046 | 1 | 1 | 15:12 | 59.94 |  | 529.0833 | 0 | 501.5046 | 50.2056 | 50.2056 | -4.4668e-08 | -2.0286e-06 | 501.5046 |  | -23.9161 | 0 | -23.9161 | 50.5 | 6.295 | -2.224 | 7.6921 | 1 | 0 | 7.6921 |  | 7.6921 | 0 | 7.6921
50.2056 | 0 | 501.5046 | 501.5046 | 1 | 1 | 15:12 | 59.96 |  | 529.08 | 0 | 501.5046 | 50.2056 | 50.2056 | -4.0201e-08 | -1.8257e-06 | 501.5046 |  | -23.9161 | 0 | -23.9161 | 50.5 | 6.295 | -2.224 | 7.6921 | 1 | 0 | 7.6921 |  | 7.6921 | 0 | 7.6921
50.2056 | 0 | 500.2814 | 500.2814 | 1 | 1 | 15:12 | 59.98 |  | 529.0767 | 0 | 500.2814 | 50.2056 | 50.2056 | -3.6181e-08 | -1.6432e-06 | 500.2814 |  | -25.1393 | 0 | -25.1393 | 50.5 | 6.295 | -2.224 | 8.9153 | 1 | 0 | 8.9153 |  | 8.9153 | 0 | 8.224
50.2056 | 0 | 502.7277 | 502.7277 | 1 | 1 | 15:12 | 60 |  | 529.0733 | 0 | 502.7277 | 50.2056 | 50.2056 | -3.2563e-08 | -1.4788e-06 | 502.7277 |  | -22.693 | 0 | -22.693 | 50.5 | 6.295 | -2.224 | 6.469 | 1 | 0 | 6.469 |  | 6.469 | 0 | 7.8517
50.2056 | 0 | 501.5046 | 501.5046 | 1 | 1 | 15:12 | 60.02 |  | 529.07 | 0 | 501.5046 | 50.2056 | 50.2056 | -2.9307e-08 | -1.331e-06 | 501.5046 |  | -23.9161 | 0 | -23.9161 | 50.5 | 6.295 | -2.224 | 7.6921 | 1 | 0 | 7.6921 |  |  | 0 | 7.0008
50.2056 | 0 | 501.5046 | 501.5046 | 1 | 1 | 15:12 | 60.04 |  | 529.0667 | 0 | 501.5046 | 50.2056 | 50.2056 | -2.6376e-08 | -1.1979e-06 | 501.5046 |  | -23.9161 | 0 | -23.9161 | 50.5 | 6.295 | -2.224 | 7.6921 | 1 | 0 | 7.6921 |  |  | 0 | 7.6921
50.2056 | 0 | 501.5046 | 501.5046 | 1 | 1 | 15:12 | 60.06 |  | 529.0633 | 0 | 501.5046 | 50.2056 | 50.2056 | -2.3738e-08 | -1.0781e-06 | 501.5046 |  | -23.9161 | 0 | -23.9161 | 50.5 | 6.295 | -2.224 | 7.6921 | 1 | 0 | 7.6921 |  |  | 0 | 7.6921
50.2056 | 0 | 500.2814 | 500.2814 | 1 | 1 | 15:12 | 60.08 |  | 529.06 | 0 | 500.2814 | 50.2056 | 50.2056 | -2.1365e-08 | -9.7027e-07 | 500.2814 |  | -25.1393 | 0 | -25.1393 | 50.5 | 6.295 | -2.224 | 8.9153 | 1 | 0 | 8.9153 |  |  | 0 | 8.224
50.2056 | 0 | 502.7277 | 502.7277 | 1 | 1 | 15:12 | 60.1 |  | 529.0567 | 0 | 502.7277 | 50.2056 | 50.2056 | -1.9228e-08 | -8.7324e-07 | 502.7277 |  | -22.693 | 0 | -22.693 | 50.5 | 6.295 | -2.224 | 6.469 | 1 | 0 | 6.469 |  |  | 0 | 7.8517
50.2056 | 0 | 501.5046 | 501.5046 | 1 | 1 | 15:12 | 60.12 |  | 529.0533 | 0 | 501.5046 | 50.2056 | 50.2056 | -1.7305e-08 | -7.8591e-07 | 501.5046 |  | -23.9161 | 0 | -23.9161 | 50.5 | 6.295 | -2.224 | 7.6921 | 1 | 0 | 7.6921 |  |  | 0 | 7.0008
50.2056 | 0 | 501.5046 | 501.5046 | 1 | 1 | 15:12 | 60.14 |  | 529.05 | 0 | 501.5046 | 50.2056 | 50.2056 | -1.5575e-08 | -7.0733e-07 | 501.5046 |  | -23.9161 | 0 | -23.9161 | 50.5 | 6.295 | -2.224 | 7.6921 | 1 | 0 | 7.6921 |  |  | 0 | 7.6921
50.2056 | 0 | 501.5046 | 501.5046 | 1 | 1 | 15:12 | 60.16 |  | 529.0467 | 0 | 501.5046 | 50.2056 | 50.2056 | -1.4017e-08 | -6.366e-07 | 501.5046 |  | -23.9161 | 0 | -23.9161 | 50.5 | 6.295 | -2.224 | 7.6921 | 1 | 0 | 7.6921 |  |  | 0 | 7.6921
50.2056 | 0 | 502.7277 | 502.7277 | 1 | 1 | 15:12 | 60.18 |  | 529.0433 | 0 | 502.7277 | 50.2056 | 50.2056 | -1.2616e-08 | -5.7294e-07 | 502.7277 |  | -22.693 | 0 | -22.693 | 50.5 | 6.295 | -2.224 | 6.469 | 1 | 0 | 6.469 |  |  | 0 | 7.1603
50.2056 | 0 | 501.5046 | 501.5046 | 1 | 1 | 15:12 | 60.2 |  | 529.04 | 0 | 501.5046 | 50.2056 | 50.2056 | -1.1354e-08 | -5.1564e-07 | 501.5046 |  | -23.9161 | 0 | -23.9161 | 50.5 | 6.295 | -2.224 | 7.6921 | 1 | 0 | 7.6921 |  |  | 0 | 7.0008
50.2056 | 0 | 501.5046 | 501.5046 | 1 | 1 | 15:12 | 60.22 |  | 529.0367 | 0 | 501.5046 | 50.2056 | 50.2056 | -1.0219e-08 | -4.6408e-07 | 501.5046 |  | -23.9161 | 0 | -23.9161 | 50.5 | 6.295 | -2.224 | 7.6921 | 1 | 0 | 7.6921 |  |  | 0 | 7.6921
50.2056 | 0 | 502.7277 | 502.7277 | 1 | 1 | 15:12 | 60.24 |  | 529.0333 | 0 | 502.7277 | 50.2056 | 50.2056 | -9.1966e-09 | -4.1766e-07 | 502.7277 |  | -22.693 | 0 | -22.693 | 50.5 | 6.295 | -2.224 | 6.469 | 1 | 0 | 6.469 |  |  | 0 | 7.1603
50.2056 | 0 | 501.5046 | 501.5046 | 1 | 1 | 15:12 | 60.26 |  | 529.03 | 0 | 501.5046 | 50.2056 | 50.2056 | -8.277e-09 | -3.759e-07 | 501.5046 |  | -23.9161 | 0 | -23.9161 | 50.5 | 6.295 | -2.224 | 7.6921 | 1 | 0 | 7.6921 |  |  | 0 | 7.0008
50.2056 | 0 | 501.5046 | 501.5046 | 1 | 1 | 15:12 | 60.28 |  | 529.0267 | 0 | 501.5046 | 50.2056 | 50.2056 | -7.4494e-09 | -3.3831e-07 | 501.5046 |  | -23.9161 | 0 | -23.9161 | 50.5 | 6.295 | -2.224 | 7.6921 | 1 | 0 | 7.6921 |  |  | 0 | 7.6921
50.2056 | 0 | 501.5046 | 501.5046 | 1 | 1 | 15:12 | 60.3 |  | 529.0233 | 0 | 501.5046 | 50.2056 | 50.2056 | -6.7045e-09 | -3.0449e-07 | 501.5046 |  | -23.9161 | 0 | -23.9161 | 50.5 | 6.295 | -2.224 | 7.6921 | 1 | 0 | 7.6921 |  |  | 0 | 7.6921
50.2056 | 0 | 500.2814 | 500.2814 | 1 | 1 | 15:12 | 60.32 |  | 529.02 | 0 | 500.2814 | 50.2056 | 50.2056 | -6.0342e-09 | -2.7404e-07 | 500.2814 |  | -25.1393 | 0 | -25.1393 | 50.5 | 6.295 | -2.224 | 8.9153 | 1 | 0 | 8.9153 |  |  | 0 | 8.224
50.2056 | 0 | 501.5046 | 501.5046 | 1 | 1 | 15:12 | 60.34 |  | 529.0167 | 0 | 501.5046 | 50.2056 | 50.2056 | -5.4308e-09 | -2.4664e-07 | 501.5046 |  | -23.9161 | 0 | -23.9161 | 50.5 | 6.295 | -2.224 | 7.6921 | 1 | 0 | 7.6921 |  |  | 0 | 8.3835
50.2056 | 0 | 501.5046 | 501.5046 | 1 | 1 | 15:12 | 60.36 |  | 529.0133 | 0 | 501.5046 | 50.2056 | 50.2056 | 0.0035 | 0.15895 | 501.6636 |  | -23.7572 | 0 | -23.7572 | 50.5 | 6.295 | -2.224 | 7.5332 | 1 | 0 | 7.5332 |  |  | 0 | 7.623
50.2056 | 0 | 502.7277 | 502.7277 | 1 | 1 | 15:12 | 60.38 |  | 529.01 | 0 | 502.7277 | 50.2056 | 50.2056 | 0.0084 | 0.38148 | 503.1092 |  | -22.3115 | 0 | -22.3115 | 50.5 | 6.295 | -2.224 | 6.0875 | 1 | 0 | 6.0875 |  |  | 0 | 6.9046
50.2056 | 0 | 500.2814 | 500.2814 | 1 | 1 | 15:12 | 60.4 |  | 529.0067 | 0 | 500.2814 | 50.2056 | 50.206 | 0.01281 | 0.58176 | 500.8632 |  | -24.5576 | 0 | -24.5576 | 50.5 | 6.295 | -2.224 | 8.3336 | 1 | 0 | 8.3336 |  |  | 0 | 7.0641
50.2056 | 0 | 500.2814 | 500.2814 | 1 | 1 | 15:12 | 60.42 |  | 529.0033 | 0 | 500.2814 | 50.2056 | 50.2063 | 0.015029 | 0.68254 | 500.9639 |  | -24.4568 | 0 | -24.4568 | 50.5 | 6.295 | -2.224 | 8.2328 | 1 | 0 | 8.2328 |  |  | 0 | 8.2898
50.2056 | 0 | 501.5046 | 501.5046 | 1 | 1 | 15:12 | 60.44 |  | 529 | 0 | 501.5046 | 50.2056 | 50.2065 | 0.013526 | 0.61428 | 502.1189 |  | -23.3019 | 0 | -23.3019 | 50.5 | 6.295 | -2.224 | 7.0779 | 1 | 0 | 7.0779 |  |  | 0 | 7.7307
50.2056 | 0 | 502.7277 | 502.7277 | 1 | 1 | 15:12 | 60.46 |  | 528.9967 | 0 | 502.7277 | 50.2056 | 50.2068 | 0.012173 | 0.55286 | 503.2806 |  | -22.1401 | 0 | -22.1401 | 50.5 | 6.295 | -2.224 | 5.9161 | 1 | 0 | 5.9161 |  |  | 0 | 6.5728
50.2056 | 0 | 501.5046 | 501.5046 | 1 | 1 | 15:12 | 60.48 |  | 528.9933 | 0 | 501.5046 | 50.2056 | 50.207 | 0.010956 | 0.49757 | 502.0022 |  | -23.4186 | 0 | -23.4186 | 50.5 | 6.295 | -2.224 | 7.1946 | 1 | 0 | 7.1946 |  |  | 0 | 6.472
50.2056 | 0 | 501.5046 | 501.5046 | 1 | 1 | 15:12 | 60.5 |  | 528.99 | 0 | 501.5046 | 50.2056 | 50.2072 | 0.0098605 | 0.44781 | 501.9524 |  | -23.4683 | 0 | -23.4683 | 50.5 | 6.295 | -2.224 | 7.2443 | 1 | 0 | 7.2443 |  |  | 0 | 7.2162
50.2056 | 0 | 501.5046 | 501.5046 | 1 | 1 | 15:12 | 60.52 |  | 528.9867 | 0 | 501.5046 | 50.2056 | 50.2074 | 0.0088745 | 0.40303 | 501.9076 |  | -23.5131 | 0 | -23.5131 | 50.5 | 6.295 | -2.224 | 7.2891 | 1 | 0 | 7.2891 |  |  | 0 | 7.2638
50.2056 | 0 | 501.5046 | 501.5046 | 1 | 1 | 15:12 | 60.54 |  | 528.9833 | 0 | 501.5046 | 50.2056 | 50.2076 | 0.007987 | 0.36273 | 501.8673 |  | -23.5534 | 0 | -23.5534 | 50.5 | 6.295 | -2.224 | 7.3294 | 1 | 0 | 7.3294 |  |  | 0 | 7.3066
50.2056 | 0 | 501.5046 | 501.5046 | 1 | 1 | 15:12 | 60.56 |  | 528.98 | 0 | 501.5046 | 50.2056 | 50.2077 | 0.0071883 | 0.32646 | 501.8311 |  | -23.5897 | 0 | -23.5897 | 50.5 | 6.295 | -2.224 | 7.3657 | 1 | 0 | 7.3657 |  |  | 0 | 7.3452
50.2091 | 0 | 501.5046 | 501.5046 | 1 | 1 | 15:12 | 60.58 |  | 528.9767 | 0 | 501.5046 | 50.206 | 50.2079 | 0.0064695 | 0.29383 | 501.7984 |  | -23.6223 | 0 | -23.6223 | 50.5 | 5.9222 | -2.364 | 7.2583 | 1 | 0 | 7.2583 |  |  | 0 | 7.319
50.2091 | 0 | 500.2814 | 500.2814 | 1 | 1 | 15:12 | 60.6 |  | 528.9733 | 0 | 500.2814 | 50.2063 | 50.208 | 0.0058225 | 0.26445 | 500.5458 |  | -24.8749 | 0 | -24.8749 | 50.5 | 5.9222 | -2.364 | 8.5109 | 1 | 0 | 8.5109 |  |  | 0 | 7.8029
50.2091 | 0 | 501.5046 | 501.5046 | 1 | 1 | 15:12 | 60.62 |  | 528.97 | 0 | 501.5046 | 50.2065 | 50.2081 | 0.0052403 | 0.238 | 501.7426 |  | -23.6781 | 0 | -23.6781 | 50.5 | 5.9222 | -2.364 | 7.3141 | 1 | 0 | 7.3141 |  |  | 0 | 7.9906
50.2091 | 0 | 501.5046 | 501.5046 | 1 | 1 | 15:12 | 60.64 |  | 528.9667 | 0 | 501.5046 | 50.2068 | 50.2082 | 0.0047163 | 0.2142 | 501.7188 |  | -23.7019 | 0 | -23.7019 | 50.5 | 5.9222 | -2.364 | 7.3379 | 1 | 0 | 7.3379 |  |  | 0 | 7.3245
50.2091 | 0 | 500.2814 | 500.2814 | 1 | 1 | 15:12 | 60.66 |  | 528.9633 | 0 | 500.2814 | 50.207 | 50.2083 | 0.0042446 | 0.19278 | 500.4742 |  | -24.9466 | 0 | -24.9466 | 50.5 | 5.9222 | -2.364 | 8.5826 | 1 | 0 | 8.5826 |  |  | 0 | 7.8791
50.2091 | 0 | 501.5046 | 501.5046 | 1 | 1 | 15:12 | 60.68 |  | 528.96 | 0 | 501.5046 | 50.2072 | 50.2084 | 0.0038202 | 0.1735 | 501.6781 |  | -23.7426 | 0 | -23.7426 | 50.5 | 5.9222 | -2.364 | 7.3786 | 1 | 0 | 7.3786 |  |  | 0 | 8.0591
50.2091 | 0 | 500.2814 | 500.2814 | 1 | 1 | 15:12 | 60.7 |  | 528.9567 | 0 | 500.2814 | 50.2074 | 50.2085 | 0.0034382 | 0.15615 | 500.4375 |  | -24.9832 | 0 | -24.9832 | 50.5 | 5.9222 | -2.364 | 8.6192 | 1 | 0 | 8.6192 |  |  | 0 | 7.918
50.2091 | 0 | 501.5046 | 501.5046 | 1 | 1 | 15:12 | 60.72 |  | 528.9533 | 0 | 501.5046 | 50.2076 | 50.2085 | 0.0030943 | 0.14054 | 501.6451 |  | -23.7756 | 0 | -23.7756 | 50.5 | 5.9222 | -2.364 | 7.4116 | 1 | 0 | 7.4116 |  |  | 0 | 8.0942
50.2091 | 0 | 501.5046 | 501.5046 | 1 | 1 | 15:12 | 60.74 |  | 528.95 | 0 | 501.5046 | 50.2077 | 50.2086 | 0.0027849 | 0.12648 | 501.6311 |  | -23.7897 | 0 | -23.7897 | 50.5 | 5.9222 | -2.364 | 7.4257 | 1 | 0 | 7.4257 |  |  | 0 | 7.4177
50.2091 | 0 | 500.2814 | 500.2814 | 1 | 1 | 15:12 | 60.76 |  | 528.9467 | 0 | 500.2814 | 50.2079 | 50.2086 | 0.0025064 | 0.11384 | 500.3952 |  | -25.0255 | 0 | -25.0255 | 50.5 | 5.9222 | -2.364 | 8.6615 | 1 | 0 | 8.6615 |  |  | 0 | 7.963
50.2091 | 0 | 501.5046 | 501.5046 | 1 | 1 | 15:12 | 60.78 |  | 528.9433 | 0 | 501.5046 | 50.208 | 50.2087 | 0.0022558 | 0.10245 | 501.6071 |  | -23.8137 | 0 | -23.8137 | 50.5 | 5.9222 | -2.364 | 7.4497 | 1 | 0 | 7.4497 |  |  | 0 | 8.1346
50.2091 | 0 | 501.5046 | 501.5046 | 1 | 1 | 15:12 | 60.8 |  | 528.94 | 0 | 501.5046 | 50.2081 | 50.2087 | 0.0020302 | 0.092207 | 501.5968 |  | -23.8239 | 0 | -23.8239 | 50.5 | 5.9222 | -2.364 | 7.4599 | 1 | 0 | 7.4599 |  |  | 0 | 7.4541
50.2091 | 0 | 500.2814 | 500.2814 | 1 | 1 | 15:12 | 60.82 |  | 528.9367 | 0 | 500.2814 | 50.2082 | 50.2088 | 0.0018272 | 0.082987 | 500.3644 |  | -25.0564 | 0 | -25.0564 | 50.5 | 5.9222 | -2.364 | 8.6924 | 1 | 0 | 8.6924 |  |  | 0 | 7.9958
50.2091 | 0 | 501.5046 | 501.5046 | 1 | 1 | 15:12 | 60.84 |  | 528.9333 | 0 | 501.5046 | 50.2083 | 50.2088 | 0.0016445 | 0.074688 | 501.5793 |  | -23.8415 | 0 | -23.8415 | 50.5 | 5.9222 | -2.364 | 7.4775 | 1 | 0 | 7.4775 |  |  | 0 | 8.1641
50.2091 | 0 | 500.2814 | 500.2814 | 1 | 1 | 15:12 | 60.86 |  | 528.93 | 0 | 500.2814 | 50.2084 | 50.2088 | 0.00148 | 0.067219 | 500.3486 |  | -25.0721 | 0 | -25.0721 | 50.5 | 5.9222 | -2.364 | 8.7081 | 1 | 0 | 8.7081 |  |  | 0 | 8.0125
50.2091 | 0 | 501.5046 | 501.5046 | 1 | 1 | 15:12 | 60.88 |  | 528.9267 | 0 | 501.5046 | 50.2085 | 50.2088 | 0.001332 | 0.060497 | 501.5651 |  | -23.8556 | 0 | -23.8556 | 50.5 | 5.9222 | -2.364 | 7.4916 | 1 | 0 | 7.4916 |  |  | 0 | 8.1792
50.2091 | 0 | 500.2814 | 500.2814 | 1 | 1 | 15:12 | 60.9 |  | 528.9233 | 0 | 500.2814 | 50.2085 | 50.2089 | 0.0011988 | 0.054447 | 500.3358 |  | -25.0849 | 0 | -25.0849 | 50.5 | 5.9222 | -2.364 | 8.7209 | 1 | 0 | 8.7209 |  |  | 0 | 8.0261
50.2091 | 0 | 501.5046 | 501.5046 | 1 | 1 | 15:12 | 60.92 |  | 528.92 | 0 | 501.5046 | 50.2086 | 50.2089 | 0.0010789 | 0.049003 | 501.5536 |  | -23.8671 | 0 | -23.8671 | 50.5 | 5.9222 | -2.364 | 7.5031 | 1 | 0 | 7.5031 |  |  | 0 | 8.1914
50.2091 | 0 | 501.5046 | 501.5046 | 1 | 1 | 15:12 | 60.94 |  | 528.9167 | 0 | 501.5046 | 50.2086 | 50.2089 | 0.00097104 | 0.044102 | 501.5487 |  | -23.872 | 0 | -23.872 | 50.5 | 5.9222 | -2.364 | 7.508 | 1 | 0 | 7.508 |  |  | 0 | 7.5053
50.2091 | 0 | 501.5046 | 501.5046 | 1 | 1 | 15:12 | 60.96 |  | 528.9133 | 0 | 501.5046 | 50.2087 | 50.2089 | 0.00087393 | 0.039692 | 501.5443 |  | -23.8764 | 0 | -23.8764 | 50.5 | 5.9222 | -2.364 | 7.5124 | 1 | 0 | 7.5124 |  |  | 0 | 7.51
50.2091 | 0 | 501.5046 | 501.5046 | 1 | 1 | 15:12 | 60.98 |  | 528.91 | 0 | 501.5046 | 50.2087 | 50.209 | 0.00078654 | 0.035723 | 501.5403 |  | -23.8804 | 0 | -23.8804 | 50.5 | 5.9222 | -2.364 | 7.5164 | 1 | 0 | 7.5164 |  |  | 0 | 7.5142
50.2091 | 0 | 500.2814 | 500.2814 | 1 | 1 | 15:12 | 61 |  | 528.9067 | 0 | 500.2814 | 50.2088 | 50.209 | 0.00070789 | 0.032151 | 500.3135 |  | -25.1072 | 0 | -25.1072 | 50.5 | 5.9222 | -2.364 | 8.7432 | 1 | 0 | 8.7432 |  |  | 0 | 8.0498
50.2091 | 0 | 501.5046 | 501.5046 | 1 | 1 | 15:12 | 61.02 |  | 528.9033 | 0 | 501.5046 | 50.2088 | 50.209 | 0.0006371 | 0.028936 | 501.5335 |  | -23.8872 | 0 | -23.8872 | 50.5 | 5.9222 | -2.364 | 7.5232 | 1 | 0 | 7.5232 |  |  | 0 | 8.2128
50.2091 | 0 | 501.5046 | 501.5046 | 1 | 1 | 15:12 | 61.04 |  | 528.9 | 0 | 501.5046 | 50.2088 | 50.209 | 0.00057339 | 0.026042 | 501.5306 |  | -23.8901 | 0 | -23.8901 | 50.5 | 5.9222 | -2.364 | 7.5261 | 1 | 0 | 7.5261 |  |  | 0 | 7.5245
50.2091 | 0 | 501.5046 | 501.5046 | 1 | 1 | 15:12 | 61.06 |  | 528.8967 | 0 | 501.5046 | 50.2088 | 50.209 | 0.00051605 | 0.023438 | 501.528 |  | -23.8927 | 0 | -23.8927 | 50.5 | 5.9222 | -2.364 | 7.5287 | 1 | 0 | 7.5287 |  |  | 0 | 7.5272
50.2091 | 0 | 501.5046 | 501.5046 | 1 | 1 | 15:12 | 61.08 |  | 528.8933 | 0 | 501.5046 | 50.2089 | 50.209 | 0.00046444 | 0.021094 | 501.5257 |  | -23.895 | 0 | -23.895 | 50.5 | 5.9222 | -2.364 | 7.531 | 1 | 0 | 7.531 |  |  | 0 | 7.5297
50.2091 | 0 | 502.7277 | 502.7277 | 1 | 1 | 15:12 | 61.1 |  | 528.89 | 0 | 502.7277 | 50.2089 | 50.209 | 0.000418 | 0.018985 | 502.7467 |  | -22.674 | 0 | -22.674 | 50.5 | 5.9222 | -2.364 | 6.31 | 1 | 0 | 6.31 |  |  | 0 | 7.0002
50.2091 | 0 | 501.5046 | 501.5046 | 1 | 1 | 15:12 | 61.12 |  | 528.8867 | 0 | 501.5046 | 50.2089 | 50.209 | 0.0003762 | 0.017086 | 501.5217 |  | -23.8991 | 0 | -23.8991 | 50.5 | 5.9222 | -2.364 | 7.5351 | 1 | 0 | 7.5351 |  |  | 0 | 6.8426
50.2091 | 0 | 501.5046 | 501.5046 | 1 | 1 | 15:12 | 61.14 |  | 528.8833 | 0 | 501.5046 | 50.2089 | 50.209 | 0.00033858 | 0.015378 | 501.52 |  | -23.9008 | 0 | -23.9008 | 50.5 | 5.9222 | -2.364 | 7.5368 | 1 | 0 | 7.5368 |  |  | 0 | 7.5358
50.2091 | 0 | 501.5046 | 501.5046 | 1 | 1 | 15:12 | 61.16 |  | 528.88 | 0 | 501.5046 | 50.209 | 50.209 | 0.00030472 | 0.01384 | 501.5184 |  | -23.9023 | 0 | -23.9023 | 50.5 | 5.9222 | -2.364 | 7.5383 | 1 | 0 | 7.5383 |  |  | 0 | 7.5374
50.2091 | 0 | 501.5046 | 501.5046 | 1 | 1 | 15:12 | 61.18 |  | 528.8767 | 0 | 501.5046 | 50.209 | 50.209 | 0.00027425 | 0.012456 | 501.5171 |  | -23.9037 | 0 | -23.9037 | 50.5 | 5.9222 | -2.364 | 7.5397 | 1 | 0 | 7.5397 |  |  | 0 | 7.5389
50.2091 | 0 | 502.7277 | 502.7277 | 1 | 1 | 15:12 | 61.2 |  | 528.8733 | 0 | 502.7277 | 50.209 | 50.2091 | 0.00024682 | 0.01121 | 502.739 |  | -22.6818 | 0 | -22.6818 | 50.5 | 5.9222 | -2.364 | 6.3178 | 1 | 0 | 6.3178 |  |  | 0 | 7.0084
50.2091 | 0 | 501.5046 | 501.5046 | 1 | 1 | 15:12 | 61.22 |  | 528.87 | 0 | 501.5046 | 50.209 | 50.2091 | 0.00022214 | 0.010089 | 501.5147 |  | -23.9061 | 0 | -23.9061 | 50.5 | 5.9222 | -2.364 | 7.5421 | 1 | 0 | 7.5421 |  |  | 0 | 6.8501
50.2091 | 0 | 501.5046 | 501.5046 | 1 | 1 | 15:12 | 61.24 |  | 528.8667 | 0 | 501.5046 | 50.209 | 50.2091 | 0.00019993 | 0.0090803 | 501.5137 |  | -23.9071 | 0 | -23.9071 | 50.5 | 5.9222 | -2.364 | 7.5431 | 1 | 0 | 7.5431 |  |  | 0 | 7.5425
50.2091 | 0 | 500.2814 | 500.2814 | 1 | 1 | 15:12 | 61.26 |  | 528.8633 | 0 | 500.2814 | 50.209 | 50.2091 | 0.00017993 | 0.0081723 | 500.2896 |  | -25.1312 | 0 | -25.1312 | 50.5 | 5.9222 | -2.364 | 8.7672 | 1 | 0 | 8.7672 |  |  | 0 | 8.0753
50.2091 | 0 | 502.7277 | 502.7277 | 1 | 1 | 15:12 | 61.28 |  | 528.86 | 0 | 502.7277 | 50.209 | 50.2091 | 0.00016194 | 0.007355 | 502.7351 |  | -22.6856 | 0 | -22.6856 | 50.5 | 5.9222 | -2.364 | 6.3216 | 1 | 0 | 6.3216 |  |  | 0 | 7.7039
50.2091 | 0 | 501.5046 | 501.5046 | 1 | 1 | 15:12 | 61.3 |  | 528.8567 | 0 | 501.5046 | 50.209 | 50.2091 | 0.00014575 | 0.0066195 | 501.5112 |  | -23.9095 | 0 | -23.9095 | 50.5 | 5.9222 | -2.364 | 7.5455 | 1 | 0 | 7.5455 |  |  | 0 | 6.8538
50.2091 | 0 | 501.5046 | 501.5046 | 1 | 1 | 15:12 | 61.32 |  | 528.8533 | 0 | 501.5046 | 50.209 | 50.2091 | 0.0035312 | 0.16038 | 501.665 |  | -23.7558 | 0 | -23.7558 | 50.5 | 5.9222 | -2.364 | 7.3918 | 1 | 0 | 7.3918 |  |  | 0 | 7.4787
50.2091 | 0 | 501.5046 | 501.5046 | 1 | 1 | 15:12 | 61.34 |  | 528.85 | 0 | 501.5046 | 50.209 | 50.2091 | 0.0082781 | 0.37597 | 501.8806 |  | -23.5402 | 0 | -23.5402 | 50.5 | 5.9222 | -2.364 | 7.1762 | 1 | 0 | 7.1762 |  |  | 0 | 7.298
50.2091 | 0 | 501.5046 | 501.5046 | 1 | 1 | 15:12 | 61.36 |  | 528.8467 | 0 | 501.5046 | 50.209 | 50.2094 | 0.01255 | 0.57001 | 502.0746 |  | -23.3461 | 0 | -23.3461 | 50.5 | 5.9222 | -2.364 | 6.9821 | 1 | 0 | 6.9821 |  |  | 0 | 7.0918
50.2091 | 0 | 500.2814 | 500.2814 | 1 | 1 | 15:12 | 61.38 |  | 528.8433 | 0 | 500.2814 | 50.2091 | 50.2097 | 0.014695 | 0.66743 | 500.9488 |  | -24.4719 | 0 | -24.4719 | 50.5 | 5.9222 | -2.364 | 8.1079 | 1 | 0 | 8.1079 |  |  | 0 | 7.4716
50.2091 | 0 | 501.5046 | 501.5046 | 1 | 1 | 15:12 | 61.4 |  | 528.84 | 0 | 501.5046 | 50.2091 | 50.21 | 0.013226 | 0.60068 | 502.1053 |  | -23.3155 | 0 | -23.3155 | 50.5 | 5.9222 | -2.364 | 6.9515 | 1 | 0 | 6.9515 |  |  | 0 | 7.6051
50.2091 | 0 | 502.7277 | 502.7277 | 1 | 1 | 15:12 | 61.42 |  | 528.8367 | 0 | 502.7277 | 50.2091 | 50.2103 | 0.011903 | 0.54062 | 503.2684 |  | -22.1524 | 0 | -22.1524 | 50.5 | 5.9222 | -2.364 | 5.7884 | 1 | 0 | 5.7884 |  |  | 0 | 6.4458
50.2091 | 0 | 502.7277 | 502.7277 | 1 | 1 | 15:12 | 61.44 |  | 528.8333 | 0 | 502.7277 | 50.2091 | 50.2105 | 0.010713 | 0.48655 | 503.2143 |  | -22.2064 | 0 | -22.2064 | 50.5 | 5.9222 | -2.364 | 5.8424 | 1 | 0 | 5.8424 |  |  | 0 | 5.8119
50.2091 | 0 | 501.5046 | 501.5046 | 1 | 1 | 15:12 | 61.46 |  | 528.83 | 0 | 501.5046 | 50.2091 | 50.2107 | 0.0096415 | 0.4379 | 501.9425 |  | -23.4782 | 0 | -23.4782 | 50.5 | 5.9222 | -2.364 | 7.1142 | 1 | 0 | 7.1142 |  |  | 0 | 6.3954
50.2091 | 0 | 501.5046 | 501.5046 | 1 | 1 | 15:12 | 61.48 |  | 528.8267 | 0 | 501.5046 | 50.2091 | 50.2109 | 0.0086774 | 0.39411 | 501.8987 |  | -23.522 | 0 | -23.522 | 50.5 | 5.9222 | -2.364 | 7.158 | 1 | 0 | 7.158 |  |  | 0 | 7.1333
50.2091 | 0 | 501.5046 | 501.5046 | 1 | 1 | 15:12 | 61.5 |  | 528.8233 | 0 | 501.5046 | 50.2091 | 50.211 | 0.0078096 | 0.3547 | 501.8593 |  | -23.5614 | 0 | -23.5614 | 50.5 | 5.9222 | -2.364 | 7.1974 | 1 | 0 | 7.1974 |  |  | 0 | 7.1752
50.2091 | 0 | 500.2814 | 500.2814 | 1 | 1 | 15:12 | 61.52 |  | 528.82 | 0 | 500.2814 | 50.2091 | 50.2112 | 0.0070287 | 0.31923 | 500.6006 |  | -24.8201 | 0 | -24.8201 | 50.5 | 5.9222 | -2.364 | 8.4561 | 1 | 0 | 8.4561 |  |  | 0 | 7.7447
50.2125 | 0 | 500.2814 | 500.2814 | 1 | 1 | 15:12 | 61.54 |  | 528.8167 | 0 | 500.2814 | 50.2094 | 50.2113 | 0.0063258 | 0.28732 | 500.5687 |  | -24.852 | 0 | -24.852 | 50.5 | 5.6 | -2.5 | 8.352 | 1 | 0 | 8.352 |  |  | 0 | 8.4109
50.2125 | 0 | 501.5046 | 501.5046 | 1 | 1 | 15:12 | 61.56 |  | 528.8133 | 0 | 501.5046 | 50.2097 | 50.2114 | 0.0056932 | 0.25859 | 501.7632 |  | -23.6575 | 0 | -23.6575 | 50.5 | 5.6 | -2.5 | 7.1575 | 1 | 0 | 7.1575 |  |  | 0 | 7.8327
50.2125 | 0 | 501.5046 | 501.5046 | 1 | 1 | 15:12 | 61.58 |  | 528.81 | 0 | 501.5046 | 50.21 | 50.2115 | 0.0051239 | 0.23273 | 501.7373 |  | -23.6834 | 0 | -23.6834 | 50.5 | 5.6 | -2.5 | 7.1834 | 1 | 0 | 7.1834 |  |  | 0 | 7.1688
50.2125 | 0 | 500.2814 | 500.2814 | 1 | 1 | 15:12 | 61.6 |  | 528.8067 | 0 | 500.2814 | 50.2103 | 50.2116 | 0.0046115 | 0.20946 | 500.4909 |  | -24.9299 | 0 | -24.9299 | 50.5 | 5.6 | -2.5 | 8.4299 | 1 | 0 | 8.4299 |  |  | 0 | 7.7254
50.2125 | 0 | 501.5046 | 501.5046 | 1 | 1 | 15:12 | 61.62 |  | 528.8033 | 0 | 501.5046 | 50.2105 | 50.2117 | 0.0041504 | 0.18851 | 501.6931 |  | -23.7276 | 0 | -23.7276 | 50.5 | 5.6 | -2.5 | 7.2276 | 1 | 0 | 7.2276 |  |  | 0 | 7.9072
50.2125 | 0 | 501.5046 | 501.5046 | 1 | 1 | 15:12 | 61.64 |  | 528.8 | 0 | 501.5046 | 50.2107 | 50.2118 | 0.0037353 | 0.16966 | 501.6743 |  | -23.7465 | 0 | -23.7465 | 50.5 | 5.6 | -2.5 | 7.2465 | 1 | 0 | 7.2465 |  |  | 0 | 7.2358
50.2125 | 0 | 500.2814 | 500.2814 | 1 | 1 | 15:12 | 61.66 |  | 528.7967 | 0 | 500.2814 | 50.2109 | 50.2119 | 0.0033618 | 0.1527 | 500.4341 |  | -24.9866 | 0 | -24.9866 | 50.5 | 5.6 | -2.5 | 8.4866 | 1 | 0 | 8.4866 |  |  | 0 | 7.7857
50.2125 | 0 | 501.5046 | 501.5046 | 1 | 1 | 15:12 | 61.68 |  | 528.7933 | 0 | 501.5046 | 50.211 | 50.2119 | 0.0030256 | 0.13743 | 501.642 |  | -23.7787 | 0 | -23.7787 | 50.5 | 5.6 | -2.5 | 7.2787 | 1 | 0 | 7.2787 |  |  | 0 | 7.9615
50.2125 | 0 | 500.2814 | 500.2814 | 1 | 1 | 15:12 | 61.7 |  | 528.79 | 0 | 500.2814 | 50.2112 | 50.212 | 0.0027231 | 0.12368 | 500.4051 |  | -25.0157 | 0 | -25.0157 | 50.5 | 5.6 | -2.5 | 8.5157 | 1 | 0 | 8.5157 |  |  | 0 | 7.8165
50.2125 | 0 | 500.2814 | 500.2814 | 1 | 1 | 15:12 | 61.72 |  | 528.7867 | 0 | 500.2814 | 50.2113 | 50.212 | 0.0024507 | 0.11132 | 500.3927 |  | -25.028 | 0 | -25.028 | 50.5 | 5.6 | -2.5 | 8.528 | 1 | 0 | 8.528 |  |  | 0 | 8.521
50.2125 | 0 | 500.2814 | 500.2814 | 1 | 1 | 15:12 | 61.74 |  | 528.7833 | 0 | 500.2814 | 50.2114 | 50.2121 | 0.0022057 | 0.10018 | 500.3816 |  | -25.0392 | 0 | -25.0392 | 50.5 | 5.6 | -2.5 | 8.5392 | 1 | 0 | 8.5392 |  |  | 0 | 8.5329
50.2125 | 0 | 500.2814 | 500.2814 | 1 | 1 | 15:12 | 61.76 |  | 528.78 | 0 | 500.2814 | 50.2115 | 50.2121 | 0.0019851 | 0.090166 | 500.3716 |  | -25.0492 | 0 | -25.0492 | 50.5 | 5.6 | -2.5 | 8.5492 | 1 | 0 | 8.5492 |  |  | 0 | 8.5435
50.2125 | 0 | 500.2814 | 500.2814 | 1 | 1 | 15:12 | 61.78 |  | 528.7767 | 0 | 500.2814 | 50.2116 | 50.2122 | 0.0017866 | 0.081149 | 500.3625 |  | -25.0582 | 0 | -25.0582 | 50.5 | 5.6 | -2.5 | 8.5582 | 1 | 0 | 8.5582 |  |  | 0 | 8.5531
50.2125 | 0 | 500.2814 | 500.2814 | 1 | 1 | 15:12 | 61.8 |  | 528.7733 | 0 | 500.2814 | 50.2117 | 50.2122 | 0.0016079 | 0.073034 | 500.3544 |  | -25.0663 | 0 | -25.0663 | 50.5 | 5.6 | -2.5 | 8.5663 | 1 | 0 | 8.5663 |  |  | 0 | 8.5617
50.2125 | 0 | 500.2814 | 500.2814 | 1 | 1 | 15:12 | 61.82 |  | 528.77 | 0 | 500.2814 | 50.2118 | 50.2122 | 0.0014471 | 0.065731 | 500.3471 |  | -25.0736 | 0 | -25.0736 | 50.5 | 5.6 | -2.5 | 8.5736 | 1 | 0 | 8.5736 |  |  | 0 | 8.5695
50.2125 | 0 | 501.5046 | 501.5046 | 1 | 1 | 15:12 | 61.84 |  | 528.7667 | 0 | 501.5046 | 50.2119 | 50.2123 | 0.0013024 | 0.059158 | 501.5638 |  | -23.857 | 0 | -23.857 | 50.5 | 5.6 | -2.5 | 7.357 | 1 | 0 | 7.357 |  |  | 0 | 8.0446
50.2125 | 0 | 501.5046 | 501.5046 | 1 | 1 | 15:12 | 61.86 |  | 528.7633 | 0 | 501.5046 | 50.2119 | 50.2123 | 0.0011722 | 0.053242 | 501.5578 |  | -23.8629 | 0 | -23.8629 | 50.5 | 5.6 | -2.5 | 7.3629 | 1 | 0 | 7.3629 |  |  | 0 | 7.3596
50.2125 | 0 | 500.2814 | 500.2814 | 1 | 1 | 15:12 | 61.88 |  | 528.76 | 0 | 500.2814 | 50.212 | 50.2123 | 0.001055 | 0.047918 | 500.3293 |  | -25.0914 | 0 | -25.0914 | 50.5 | 5.6 | -2.5 | 8.5914 | 1 | 0 | 8.5914 |  |  | 0 | 7.897
50.2125 | 0 | 500.2814 | 500.2814 | 1 | 1 | 15:12 | 61.9 |  | 528.7567 | 0 | 500.2814 | 50.212 | 50.2123 | 0.00094947 | 0.043126 | 500.3245 |  | -25.0962 | 0 | -25.0962 | 50.5 | 5.6 | -2.5 | 8.5962 | 1 | 0 | 8.5962 |  |  | 0 | 8.5935
50.2125 | 0 | 500.2814 | 500.2814 | 1 | 1 | 15:12 | 61.92 |  | 528.7533 | 0 | 500.2814 | 50.2121 | 50.2123 | 0.00085452 | 0.038813 | 500.3202 |  | -25.1005 | 0 | -25.1005 | 50.5 | 5.6 | -2.5 | 8.6005 | 1 | 0 | 8.6005 |  |  | 0 | 8.5981
50.2125 | 0 | 500.2814 | 500.2814 | 1 | 1 | 15:12 | 61.94 |  | 528.75 | 0 | 500.2814 | 50.2121 | 50.2124 | 0.00076907 | 0.034932 | 500.3163 |  | -25.1044 | 0 | -25.1044 | 50.5 | 5.6 | -2.5 | 8.6044 | 1 | 0 | 8.6044 |  |  | 0 | 8.6022
50.2125 | 0 | 501.5046 | 501.5046 | 1 | 1 | 15:12 | 61.96 |  | 528.7467 | 0 | 501.5046 | 50.2122 | 50.2124 | 0.00069216 | 0.031439 | 501.536 |  | -23.8847 | 0 | -23.8847 | 50.5 | 5.6 | -2.5 | 7.3847 | 1 | 0 | 7.3847 |  |  | 0 | 8.0741
50.2125 | 0 | 500.2814 | 500.2814 | 1 | 1 | 15:12 | 61.98 |  | 528.7433 | 0 | 500.2814 | 50.2122 | 50.2124 | 0.00062295 | 0.028295 | 500.3097 |  | -25.1111 | 0 | -25.1111 | 50.5 | 5.6 | -2.5 | 8.6111 | 1 | 0 | 8.6111 |  |  | 0 | 7.9179
50.2125 | 0 | 500.2814 | 500.2814 | 1 | 1 | 15:12 | 62 |  | 528.74 | 0 | 500.2814 | 50.2122 | 50.2124 | 0.00056065 | 0.025465 | 500.3069 |  | -25.1139 | 0 | -25.1139 | 50.5 | 5.6 | -2.5 | 8.6139 | 1 | 0 | 8.6139 |  |  | 0 | 8.6123
50.2125 | 0 | 500.2814 | 500.2814 | 1 | 1 | 15:12 | 62.02 |  | 528.7367 | 0 | 500.2814 | 50.2123 | 50.2124 | 0.00050459 | 0.022919 | 500.3043 |  | -25.1164 | 0 | -25.1164 | 50.5 | 5.6 | -2.5 | 8.6164 | 1 | 0 | 8.6164 |  |  | 0 | 8.615
50.2125 | 0 | 499.0582 | 499.0582 | 1 | 1 | 15:12 | 62.04 |  | 528.7333 | 0 | 499.0582 | 50.2123 | 50.2124 | 0.00045413 | 0.020627 | 499.0788 |  | -26.3419 | 0 | -26.3419 | 50.5 | 5.6 | -2.5 | 9.8419 | 1 | 0 | 9.8419 |  |  | 0 | 9.1492
50.2125 | 0 | 500.2814 | 500.2814 | 1 | 1 | 15:12 | 62.06 |  | 528.73 | 0 | 500.2814 | 50.2123 | 50.2124 | 0.00040872 | 0.018564 | 500.3 |  | -25.1208 | 0 | -25.1208 | 50.5 | 5.6 | -2.5 | 8.6208 | 1 | 0 | 8.6208 |  |  | 0 | 9.311
50.2125 | 0 | 500.2814 | 500.2814 | 1 | 1 | 15:12 | 62.08 |  | 528.7267 | 0 | 500.2814 | 50.2123 | 50.2124 | 0.00036784 | 0.016708 | 500.2981 |  | -25.1226 | 0 | -25.1226 | 50.5 | 5.6 | -2.5 | 8.6226 | 1 | 0 | 8.6226 |  |  | 0 | 8.6216
50.2125 | 0 | 500.2814 | 500.2814 | 1 | 1 | 15:12 | 62.1 |  | 528.7233 | 0 | 500.2814 | 50.2123 | 50.2124 | 0.00033106 | 0.015037 | 500.2964 |  | -25.1243 | 0 | -25.1243 | 50.5 | 5.6 | -2.5 | 8.6243 | 1 | 0 | 8.6243 |  |  | 0 | 8.6234
50.2125 | 0 | 500.2814 | 500.2814 | 1 | 1 | 15:12 | 62.12 |  | 528.72 | 0 | 500.2814 | 50.2124 | 50.2124 | 0.00029795 | 0.013533 | 500.2949 |  | -25.1258 | 0 | -25.1258 | 50.5 | 5.6 | -2.5 | 8.6258 | 1 | 0 | 8.6258 |  |  | 0 | 8.625
50.2125 | 0 | 500.2814 | 500.2814 | 1 | 1 | 15:12 | 62.14 |  | 528.7167 | 0 | 500.2814 | 50.2124 | 50.2124 | 0.0037682 | 0.17115 | 500.4525 |  | -24.9682 | 0 | -24.9682 | 50.5 | 5.6 | -2.5 | 8.4682 | 1 | 0 | 8.4682 |  |  | 0 | 8.5573
50.2125 | 0 | 500.2814 | 500.2814 | 1 | 1 | 15:12 | 62.16 |  | 528.7133 | 0 | 500.2814 | 50.2124 | 50.2125 | 0.0086413 | 0.3925 | 500.6739 |  | -24.7468 | 0 | -24.7468 | 50.5 | 5.6 | -2.5 | 8.2468 | 1 | 0 | 8.2468 |  |  | 0 | 8.372
50.2125 | 0 | 499.0582 | 499.0582 | 1 | 1 | 15:12 | 62.18 |  | 528.71 | 0 | 499.0582 | 50.2124 | 50.2128 | 0.013027 | 0.59171 | 499.6499 |  | -25.7708 | 0 | -25.7708 | 50.5 | 5.6 | -2.5 | 9.2708 | 1 | 0 | 9.2708 |  |  | 0 | 8.6921
50.2125 | 0 | 501.5046 | 501.5046 | 1 | 1 | 15:12 | 62.2 |  | 528.7067 | 0 | 501.5046 | 50.2124 | 50.2131 | 0.015224 | 0.69151 | 502.1961 |  | -23.2246 | 0 | -23.2246 | 50.5 | 5.6 | -2.5 | 6.7246 | 1 | 0 | 6.7246 |  |  | 0 | 8.1638
50.2125 | 0 | 500.2814 | 500.2814 | 1 | 1 | 15:12 | 62.22 |  | 528.7033 | 0 | 500.2814 | 50.2124 | 50.2134 | 0.013702 | 0.62236 | 500.9038 |  | -24.517 | 0 | -24.517 | 50.5 | 5.6 | -2.5 | 8.017 | 1 | 0 | 8.017 |  |  | 0 | 7.2865
50.2125 | 0 | 500.2814 | 500.2814 | 1 | 1 | 15:12 | 62.24 |  | 528.7 | 0 | 500.2814 | 50.2124 | 50.2137 | 0.012332 | 0.56012 | 500.8415 |  | -24.5792 | 0 | -24.5792 | 50.5 | 5.6 | -2.5 | 8.0792 | 1 | 0 | 8.0792 |  |  | 0 | 8.044
50.2125 | 0 | 500.2814 | 500.2814 | 1 | 1 | 15:12 | 62.26 |  | 528.6967 | 0 | 500.2814 | 50.2124 | 50.2139 | 0.011099 | 0.50411 | 500.7855 |  | -24.6352 | 0 | -24.6352 | 50.5 | 5.6 | -2.5 | 8.1352 | 1 | 0 | 8.1352 |  |  | 0 | 8.1036
50.2125 | 0 | 500.2814 | 500.2814 | 1 | 1 | 15:12 | 62.28 |  | 528.6933 | 0 | 500.2814 | 50.2124 | 50.2141 | 0.0099888 | 0.4537 | 500.7351 |  | -24.6856 | 0 | -24.6856 | 50.5 | 5.6 | -2.5 | 8.1856 | 1 | 0 | 8.1856 |  |  | 0 | 8.1572
50.2125 | 0 | 501.5046 | 501.5046 | 1 | 1 | 15:12 | 62.3 |  | 528.69 | 0 | 501.5046 | 50.2124 | 50.2143 | 0.0089899 | 0.40833 | 501.9129 |  | -23.5078 | 0 | -23.5078 | 50.5 | 5.6 | -2.5 | 7.0078 | 1 | 0 | 7.0078 |  |  | 0 | 7.6735
50.2125 | 0 | 500.2814 | 500.2814 | 1 | 1 | 15:12 | 62.32 |  | 528.6867 | 0 | 500.2814 | 50.2124 | 50.2145 | 0.0080909 | 0.3675 | 500.6489 |  | -24.7718 | 0 | -24.7718 | 50.5 | 5.6 | -2.5 | 8.2718 | 1 | 0 | 8.2718 |  |  | 0 | 7.5574
50.2125 | 0 | 500.2814 | 500.2814 | 1 | 1 | 15:12 | 62.34 |  | 528.6833 | 0 | 500.2814 | 50.2125 | 50.2146 | 0.0072818 | 0.33075 | 500.6121 |  | -24.8086 | 0 | -24.8086 | 50.5 | 5.6 | -2.5 | 8.3086 | 1 | 0 | 8.3086 |  |  | 0 | 8.2878
50.216 | 0 | 501.5046 | 501.5046 | 1 | 1 | 15:12 | 62.36 |  | 528.68 | 0 | 501.5046 | 50.2128 | 50.2148 | 0.0099536 | 0.45214 | 501.9567 |  | -23.464 | 0 | -23.464 | 50.5 | 5.303 | -2.64 | 6.824 | 1 | 0 | 6.824 |  |  | 0 | 7.6631
50.216 | 0 | 501.5046 | 501.5046 | 1 | 1 | 15:12 | 62.38 |  | 528.6767 | 0 | 501.5046 | 50.2131 | 50.2149 | 0.017558 | 0.79757 | 502.3022 |  | -23.1186 | 0 | -23.1186 | 50.5 | 5.303 | -2.64 | 6.4786 | 1 | 0 | 6.4786 |  |  | 0 | 6.6738
50.216 | 0 | 501.5046 | 501.5046 | 1 | 1 | 15:12 | 62.4 |  | 528.6733 | 0 | 501.5046 | 50.2134 | 50.2153 | 0.033052 | 1.5014 | 503.006 |  | -22.4148 | 0 | -22.4148 | 50.5 | 5.303 | -2.64 | 5.7748 | 1 | 0 | 5.7748 |  |  | 0 | 6.1726
50.216 | 0 | 501.5046 | 501.5046 | 1 | 1 | 15:12 | 62.42 |  | 528.67 | 0 | 501.5046 | 50.2137 | 50.2161 | 0.045247 | 2.0553 | 503.5599 |  | -21.8608 | 0 | -21.8608 | 50.5 | 5.303 | -2.64 | 5.2208 | 1 | 0 | 5.2208 |  |  | 0 | 5.5339
50.216 | 0 | 501.5046 | 501.5046 | 1 | 1 | 15:12 | 62.44 |  | 528.6667 | 0 | 501.5046 | 50.2139 | 50.2175 | 0.049322 | 2.2404 | 503.745 |  | -21.6757 | 0 | -21.6757 | 50.5 | 5.303 | -2.64 | 5.0357 | 1 | 0 | 5.0357 |  |  | 0 | 5.1403
50.216 | 0 | 501.5046 | 501.5046 | 1 | 1 | 15:12 | 62.46 |  | 528.6633 | 0 | 501.5046 | 50.2141 | 50.2183 | 0.04264 | 1.9369 | 503.4415 |  | -21.9792 | 0 | -21.9792 | 50.5 | 5.303 | -2.64 | 5.3392 | 1 | 0 | 5.3392 |  |  | 0 | 5.1677
50.216 | 0 | 501.5046 | 501.5046 | 1 | 1 | 15:12 | 62.48 |  | 528.66 | 0 | 501.5046 | 50.2143 | 50.2191 | 0.033176 | 1.507 | 503.0116 |  | -22.4091 | 0 | -22.4091 | 50.5 | 5.303 | -2.64 | 5.7691 | 1 | 0 | 5.7691 |  |  | 0 | 5.5262
50.216 | 0 | 501.5046 | 501.5046 | 1 | 1 | 15:12 | 62.5 |  | 528.6567 | 0 | 501.5046 | 50.2145 | 50.2195 | 0.029859 | 1.3563 | 502.8609 |  | -22.5598 | 0 | -22.5598 | 50.5 | 5.303 | -2.64 | 5.9198 | 1 | 0 | 5.9198 |  |  | 0 | 5.8347
50.216 | 0 | 500.2814 | 500.2814 | 1 | 1 | 15:12 | 62.52 |  | 528.6533 | 0 | 500.2814 | 50.2146 | 50.2202 | 0.028573 | 1.2979 | 501.5793 |  | -23.8415 | 0 | -23.8415 | 50.5 | 5.303 | -2.64 | 7.2015 | 1 | 0 | 7.2015 |  |  | 0 | 6.4771
50.216 | 0 | 501.5046 | 501.5046 | 1 | 1 | 15:12 | 62.54 |  | 528.65 | 0 | 501.5046 | 50.2148 | 50.2208 | 0.029115 | 1.3225 | 502.8271 |  | -22.5936 | 0 | -22.5936 | 50.5 | 5.303 | -2.64 | 5.9536 | 1 | 0 | 5.9536 |  |  | 0 | 6.6589
50.216 | 0 | 499.0582 | 499.0582 | 1 | 1 | 15:12 | 62.56 |  | 528.6467 | 0 | 499.0582 | 50.2149 | 50.2214 | 0.029704 | 1.3493 | 500.4075 |  | -25.0132 | 0 | -25.0132 | 50.5 | 5.303 | -2.64 | 8.3732 | 1 | 0 | 8.3732 |  |  | 0 | 7.0056
50.2194 | 0 | 492.9423 | 492.9423 | 1 | 1 | 15:12 | 62.58 |  | 528.6433 | 0 | 492.9423 | 50.2153 | 50.2219 | 0.031984 | 1.4529 | 494.3952 |  | -31.0255 | 0 | -31.0255 | 50.5 | 5.0432 | -2.776 | 14.2495 | 1 | 0 | 14.2495 |  |  | 0 | 10.9281
50.2229 | 0 | 492.9423 | 492.9423 | 1 | 1 | 15:12 | 62.6 |  | 528.64 | 0 | 492.9423 | 50.2161 | 50.2226 | 0.034035 | 1.5462 | 494.4885 |  | -30.9322 | 0 | -30.9322 | 50.5 | 4.8011 | -2.916 | 14.0162 | 1 | 0 | 14.0162 |  |  | 0 | 14.1481
50.2298 | 0 | 496.6119 | 496.6119 | 1 | 1 | 15:12 | 62.62 |  | 528.6367 | 0 | 496.6119 | 50.2175 | 50.2234 | 0.034132 | 1.5508 | 498.1627 |  | -27.258 | 0 | -27.258 | 50.5 | 4.386 | -3.192 | 10.066 | 1 | 0 | 10.066 |  |  | 0 | 12.2987
50.2263 | 0 | 499.0582 | 499.0582 | 1 | 1 | 15:12 | 62.64 |  | 528.6333 | 0 | 499.0582 | 50.2183 | 50.224 | 0.030718 | 1.3956 | 500.4539 |  | -24.9669 | 0 | -24.9669 | 50.5 | 4.5872 | -3.052 | 7.9149 | 1 | 0 | 7.9149 |  |  | 0 | 9.1308
50.2263 | 0 | 500.2814 | 500.2814 | 1 | 1 | 15:12 | 62.66 |  | 528.63 | 0 | 500.2814 | 50.2191 | 50.2246 | 0.027647 | 1.2561 | 501.5375 |  | -23.8833 | 0 | -23.8833 | 50.5 | 4.5872 | -3.052 | 6.8313 | 1 | 0 | 6.8313 |  |  | 0 | 7.4437
50.2229 | 0 | 502.7277 | 502.7277 | 1 | 1 | 15:12 | 62.68 |  | 528.6267 | 0 | 502.7277 | 50.2195 | 50.2251 | 0.024882 | 1.1304 | 503.8581 |  | -21.5626 | 0 | -21.5626 | 50.5 | 4.8011 | -2.916 | 4.6466 | 1 | 0 | 4.6466 |  |  | 0 | 5.8814
50.2263 | 0 | 500.2814 | 500.2814 | 1 | 1 | 15:12 | 62.7 |  | 528.6233 | 0 | 500.2814 | 50.2202 | 50.2256 | 0.025794 | 1.1719 | 501.4533 |  | -23.9674 | 0 | -23.9674 | 50.5 | 4.5872 | -3.052 | 6.9154 | 1 | 0 | 6.9154 |  |  | 0 | 5.6331
50.2263 | 0 | 501.5046 | 501.5046 | 1 | 1 | 15:12 | 62.72 |  | 528.62 | 0 | 501.5046 | 50.2208 | 50.226 | 0.028314 | 1.2864 | 502.791 |  | -22.6297 | 0 | -22.6297 | 50.5 | 4.5872 | -3.052 | 5.5777 | 1 | 0 | 5.5777 |  |  | 0 | 6.3338
50.2263 | 0 | 500.2814 | 500.2814 | 1 | 1 | 15:12 | 62.74 |  | 528.6167 | 0 | 500.2814 | 50.2214 | 50.2267 | 0.030583 | 1.3895 | 501.6709 |  | -23.7499 | 0 | -23.7499 | 50.5 | 4.5872 | -3.052 | 6.6979 | 1 | 0 | 6.6979 |  |  | 0 | 6.0647
50.2263 | 0 | 499.0582 | 499.0582 | 1 | 1 | 15:12 | 62.76 |  | 528.6133 | 0 | 499.0582 | 50.2219 | 50.2274 | 0.030925 | 1.405 | 500.4632 |  | -24.9575 | 0 | -24.9575 | 50.5 | 4.5872 | -3.052 | 7.9055 | 1 | 0 | 7.9055 |  |  | 0 | 7.2229
50.2298 | 0 | 499.0582 | 499.0582 | 1 | 1 | 15:12 | 62.78 |  | 528.61 | 0 | 499.0582 | 50.2226 | 50.2279 | 0.027832 | 1.2646 | 500.3228 |  | -25.0979 | 0 | -25.0979 | 50.5 | 4.386 | -3.192 | 7.9059 | 1 | 0 | 7.9059 |  |  | 0 | 7.9057
50.2298 | 0 | 500.2814 | 500.2814 | 1 | 1 | 15:12 | 62.8 |  | 528.6067 | 0 | 500.2814 | 50.2234 | 50.2285 | 0.025049 | 1.1381 | 501.4195 |  | -24.0012 | 0 | -24.0012 | 50.5 | 4.386 | -3.192 | 6.8092 | 1 | 0 | 6.8092 |  |  | 0 | 7.4291
50.2298 | 0 | 500.2814 | 500.2814 | 1 | 1 | 15:12 | 62.82 |  | 528.6033 | 0 | 500.2814 | 50.224 | 50.2289 | 0.022544 | 1.0243 | 501.3057 |  | -24.115 | 0 | -24.115 | 50.5 | 4.386 | -3.192 | 6.923 | 1 | 0 | 6.923 |  |  | 0 | 6.8587
50.2298 | 0 | 500.2814 | 500.2814 | 1 | 1 | 15:12 | 62.84 |  | 528.6 | 0 | 500.2814 | 50.2246 | 50.2294 | 0.02029 | 0.9219 | 501.2033 |  | -24.2175 | 0 | -24.2175 | 50.5 | 4.386 | -3.192 | 7.0255 | 1 | 0 | 7.0255 |  |  | 0 | 6.9676
50.2298 | 0 | 500.2814 | 500.2814 | 1 | 1 | 15:12 | 62.86 |  | 528.5967 | 0 | 500.2814 | 50.2251 | 50.2298 | 0.018261 | 0.82971 | 501.1111 |  | -24.3096 | 0 | -24.3096 | 50.5 | 4.386 | -3.192 | 7.1176 | 1 | 0 | 7.1176 |  |  | 0 | 7.0655
50.2298 | 0 | 500.2814 | 500.2814 | 1 | 1 | 15:12 | 62.88 |  | 528.5933 | 0 | 500.2814 | 50.2256 | 50.2301 | 0.016435 | 0.74674 | 501.0281 |  | -24.3926 | 0 | -24.3926 | 50.5 | 4.386 | -3.192 | 7.2006 | 1 | 0 | 7.2006 |  |  | 0 | 7.1537
50.2298 | 0 | 501.5046 | 501.5046 | 1 | 1 | 15:12 | 62.9 |  | 528.59 | 0 | 501.5046 | 50.226 | 50.2304 | 0.018291 | 0.83109 | 502.3357 |  | -23.085 | 0 | -23.085 | 50.5 | 4.386 | -3.192 | 5.893 | 1 | 0 | 5.893 |  |  | 0 | 6.6321
50.2332 | 0 | 499.0582 | 499.0582 | 1 | 1 | 15:12 | 62.92 |  | 528.5867 | 0 | 499.0582 | 50.2267 | 50.2307 | 0.021712 | 0.98659 | 500.0448 |  | -25.3759 | 0 | -25.3759 | 50.5 | 4.2067 | -3.328 | 8.0479 | 1 | 0 | 8.0479 |  |  | 0 | 6.83
50.2332 | 0 | 500.2814 | 500.2814 | 1 | 1 | 15:12 | 62.94 |  | 528.5833 | 0 | 500.2814 | 50.2274 | 50.2313 | 0.024791 | 1.1265 | 501.4079 |  | -24.0129 | 0 | -24.0129 | 50.5 | 4.2067 | -3.328 | 6.6849 | 1 | 0 | 6.6849 |  |  | 0 | 7.4553
50.2332 | 0 | 499.0582 | 499.0582 | 1 | 1 | 15:12 | 62.96 |  | 528.58 | 0 | 499.0582 | 50.2279 | 50.2318 | 0.025812 | 1.1729 | 500.2311 |  | -25.1896 | 0 | -25.1896 | 50.5 | 4.2067 | -3.328 | 7.8616 | 1 | 0 | 7.8616 |  |  | 0 | 7.1965
50.2332 | 0 | 499.0582 | 499.0582 | 1 | 1 | 15:12 | 62.98 |  | 528.5767 | 0 | 499.0582 | 50.2285 | 50.2323 | 0.023231 | 1.0556 | 500.1138 |  | -25.3069 | 0 | -25.3069 | 50.5 | 4.2067 | -3.328 | 7.9789 | 1 | 0 | 7.9789 |  |  | 0 | 7.9126
50.2332 | 0 | 499.0582 | 499.0582 | 1 | 1 | 15:12 | 63 |  | 528.5733 | 0 | 499.0582 | 50.2289 | 50.2328 | 0.020908 | 0.95003 | 500.0082 |  | -25.4125 | 0 | -25.4125 | 50.5 | 4.2067 | -3.328 | 8.0845 | 1 | 0 | 8.0845 |  |  | 0 | 8.0248
50.2332 | 0 | 499.0582 | 499.0582 | 1 | 1 | 15:12 | 63.02 |  | 528.57 | 0 | 499.0582 | 50.2294 | 50.2332 | 0.018817 | 0.85503 | 499.9132 |  | -25.5075 | 0 | -25.5075 | 50.5 | 4.2067 | -3.328 | 8.1795 | 1 | 0 | 8.1795 |  |  | 0 | 8.1258
50.2332 | 0 | 499.0582 | 499.0582 | 1 | 1 | 15:12 | 63.04 |  | 528.5667 | 0 | 499.0582 | 50.2298 | 50.2335 | 0.016935 | 0.76953 | 499.8277 |  | -25.593 | 0 | -25.593 | 50.5 | 4.2067 | -3.328 | 8.265 | 1 | 0 | 8.265 |  |  | 0 | 8.2167
50.2332 | 0 | 499.0582 | 499.0582 | 1 | 1 | 15:12 | 63.06 |  | 528.5633 | 0 | 499.0582 | 50.2301 | 50.2338 | 0.015242 | 0.69257 | 499.7508 |  | -25.6699 | 0 | -25.6699 | 50.5 | 4.2067 | -3.328 | 8.3419 | 1 | 0 | 8.3419 |  |  | 0 | 8.2985
50.2332 | 0 | 499.0582 | 499.0582 | 1 | 1 | 15:12 | 63.08 |  | 528.56 | 0 | 499.0582 | 50.2304 | 50.2341 | 0.013717 | 0.62332 | 499.6815 |  | -25.7392 | 0 | -25.7392 | 50.5 | 4.2067 | -3.328 | 8.4112 | 1 | 0 | 8.4112 |  |  | 0 | 8.3721
50.2332 | 0 | 497.835 | 497.835 | 1 | 1 | 15:12 | 63.1 |  | 528.5567 | 0 | 497.835 | 50.2307 | 50.2344 | 0.012346 | 0.56098 | 498.396 |  | -27.0247 | 0 | -27.0247 | 50.5 | 4.2067 | -3.328 | 9.6967 | 1 | 0 | 9.6967 |  |  | 0 | 8.9701
50.2367 | 0 | 499.0582 | 499.0582 | 1 | 1 | 15:12 | 63.12 |  | 528.5533 | 0 | 499.0582 | 50.2313 | 50.2346 | 0.011111 | 0.50492 | 499.5631 |  | -25.8576 | 0 | -25.8576 | 50.5 | 4.0369 | -3.468 | 8.3896 | 1 | 0 | 8.3896 |  |  | 0 | 9.1284
50.2367 | 0 | 499.0582 | 499.0582 | 1 | 1 | 15:12 | 63.14 |  | 528.55 | 0 | 499.0582 | 50.2318 | 50.2348 | 0.01 | 0.45443 | 499.5126 |  | -25.9081 | 0 | -25.9081 | 50.5 | 4.0369 | -3.468 | 8.4401 | 1 | 0 | 8.4401 |  |  | 0 | 8.4116
50.2367 | 0 | 499.0582 | 499.0582 | 1 | 1 | 15:12 | 63.16 |  | 528.5467 | 0 | 499.0582 | 50.2323 | 50.235 | 0.009 | 0.40899 | 499.4672 |  | -25.9535 | 0 | -25.9535 | 50.5 | 4.0369 | -3.468 | 8.4855 | 1 | 0 | 8.4855 |  |  | 0 | 8.4599
50.2367 | 0 | 499.0582 | 499.0582 | 1 | 1 | 15:12 | 63.18 |  | 528.5433 | 0 | 499.0582 | 50.2328 | 50.2352 | 0.0081 | 0.36809 | 499.4263 |  | -25.9944 | 0 | -25.9944 | 50.5 | 4.0369 | -3.468 | 8.5264 | 1 | 0 | 8.5264 |  |  | 0 | 8.5033
50.2367 | 0 | 499.0582 | 499.0582 | 1 | 1 | 15:12 | 63.2 |  | 528.54 | 0 | 499.0582 | 50.2332 | 50.2353 | 0.00729 | 0.33128 | 499.3895 |  | -26.0312 | 0 | -26.0312 | 50.5 | 4.0369 | -3.468 | 8.5632 | 1 | 0 | 8.5632 |  |  | 0 | 8.5424
50.2367 | 0 | 500.2814 | 500.2814 | 1 | 1 | 15:12 | 63.22 |  | 528.5367 | 0 | 500.2814 | 50.2335 | 50.2355 | 0.006561 | 0.29815 | 500.5795 |  | -24.8412 | 0 | -24.8412 | 50.5 | 4.0369 | -3.468 | 7.3732 | 1 | 0 | 7.3732 |  |  | 0 | 8.0458
50.2367 | 0 | 499.0582 | 499.0582 | 1 | 1 | 15:12 | 63.24 |  | 528.5333 | 0 | 499.0582 | 50.2338 | 50.2356 | 0.0093049 | 0.42284 | 499.4811 |  | -25.9397 | 0 | -25.9397 | 50.5 | 4.0369 | -3.468 | 8.4717 | 1 | 0 | 8.4717 |  |  | 0 | 7.8508
50.2367 | 0 | 500.2814 | 500.2814 | 1 | 1 | 15:12 | 63.26 |  | 528.53 | 0 | 500.2814 | 50.2341 | 50.2357 | 0.013474 | 0.61232 | 500.8937 |  | -24.527 | 0 | -24.527 | 50.5 | 4.0369 | -3.468 | 7.059 | 1 | 0 | 7.059 |  |  | 0 | 7.8575
50.2367 | 0 | 500.2814 | 500.2814 | 1 | 1 | 15:12 | 63.28 |  | 528.5267 | 0 | 500.2814 | 50.2344 | 50.2361 | 0.017227 | 0.78284 | 501.0642 |  | -24.3565 | 0 | -24.3565 | 50.5 | 4.0369 | -3.468 | 6.8885 | 1 | 0 | 6.8885 |  |  | 0 | 6.9849
50.2367 | 0 | 500.2814 | 500.2814 | 1 | 1 | 15:12 | 63.3 |  | 528.5233 | 0 | 500.2814 | 50.2346 | 50.2365 | 0.018904 | 0.85907 | 501.1405 |  | -24.2803 | 0 | -24.2803 | 50.5 | 4.0369 | -3.468 | 6.8123 | 1 | 0 | 6.8123 |  |  | 0 | 6.8554
50.2367 | 0 | 500.2814 | 500.2814 | 1 | 1 | 15:12 | 63.32 |  | 528.52 | 0 | 500.2814 | 50.2348 | 50.2369 | 0.017014 | 0.77316 | 501.0546 |  | -24.3662 | 0 | -24.3662 | 50.5 | 4.0369 | -3.468 | 6.8982 | 1 | 0 | 6.8982 |  |  | 0 | 6.8496
50.2367 | 0 | 500.2814 | 500.2814 | 1 | 1 | 15:12 | 63.34 |  | 528.5167 | 0 | 500.2814 | 50.235 | 50.2372 | 0.015312 | 0.69584 | 500.9772 |  | -24.4435 | 0 | -24.4435 | 50.5 | 4.0369 | -3.468 | 6.9755 | 1 | 0 | 6.9755 |  |  | 0 | 6.9318
50.2367 | 0 | 499.0582 | 499.0582 | 1 | 1 | 15:12 | 63.36 |  | 528.5133 | 0 | 499.0582 | 50.2352 | 50.2375 | 0.013781 | 0.62626 | 499.6845 |  | -25.7363 | 0 | -25.7363 | 50.5 | 4.0369 | -3.468 | 8.2683 | 1 | 0 | 8.2683 |  |  | 0 | 7.5376
50.2367 | 0 | 500.2814 | 500.2814 | 1 | 1 | 15:12 | 63.38 |  | 528.51 | 0 | 500.2814 | 50.2353 | 50.2378 | 0.012403 | 0.56363 | 500.845 |  | -24.5757 | 0 | -24.5757 | 50.5 | 4.0369 | -3.468 | 7.1077 | 1 | 0 | 7.1077 |  |  | 0 | 7.7637
50.2367 | 0 | 500.2814 | 500.2814 | 1 | 1 | 15:12 | 63.4 |  | 528.5067 | 0 | 500.2814 | 50.2355 | 50.238 | 0.011163 | 0.50727 | 500.7887 |  | -24.6321 | 0 | -24.6321 | 50.5 | 4.0369 | -3.468 | 7.1641 | 1 | 0 | 7.1641 |  |  | 0 | 7.1322
50.2367 | 0 | 501.5046 | 501.5046 | 1 | 1 | 15:12 | 63.42 |  | 528.5033 | 0 | 501.5046 | 50.2356 | 50.2382 | 0.010047 | 0.45654 | 501.9611 |  | -23.4596 | 0 | -23.4596 | 50.5 | 4.0369 | -3.468 | 5.9916 | 1 | 0 | 5.9916 |  |  | 0 | 6.6543
50.2367 | 0 | 501.5046 | 501.5046 | 1 | 1 | 15:12 | 63.44 |  | 528.5 | 0 | 501.5046 | 50.2357 | 50.2384 | 0.0090419 | 0.41089 | 501.9155 |  | -23.5053 | 0 | -23.5053 | 50.5 | 4.0369 | -3.468 | 6.0373 | 1 | 0 | 6.0373 |  |  | 0 | 6.0114
50.2401 | 0 | 500.2814 | 500.2814 | 1 | 1 | 15:12 | 63.46 |  | 528.4967 | 0 | 500.2814 | 50.2361 | 50.2386 | 0.0081377 | 0.36982 | 500.6512 |  | -24.7695 | 0 | -24.7695 | 50.5 | 3.8846 | -3.604 | 7.1655 | 1 | 0 | 7.1655 |  |  | 0 | 6.5278
50.2401 | 0 | 501.5046 | 501.5046 | 1 | 1 | 15:12 | 63.48 |  | 528.4933 | 0 | 501.5046 | 50.2365 | 50.2387 | 0.010824 | 0.4919 | 501.9965 |  | -23.4242 | 0 | -23.4242 | 50.5 | 3.8846 | -3.604 | 5.8202 | 1 | 0 | 5.8202 |  |  | 0 | 6.5806
50.2401 | 0 | 502.7277 | 502.7277 | 1 | 1 | 15:12 | 63.5 |  | 528.49 | 0 | 502.7277 | 50.2369 | 50.2389 | 0.011492 | 0.52224 | 503.25 |  | -22.1707 | 0 | -22.1707 | 50.5 | 3.8846 | -3.604 | 4.5667 | 1 | 0 | 4.5667 |  |  | 0 | 5.2752
50.2401 | 0 | 501.5046 | 501.5046 | 1 | 1 | 15:12 | 63.52 |  | 528.4867 | 0 | 501.5046 | 50.2372 | 50.2393 | 0.010342 | 0.47002 | 501.9746 |  | -23.4461 | 0 | -23.4461 | 50.5 | 3.8846 | -3.604 | 5.8421 | 1 | 0 | 5.8421 |  |  | 0 | 5.1213
50.2401 | 0 | 502.7277 | 502.7277 | 1 | 1 | 15:12 | 63.54 |  | 528.4833 | 0 | 502.7277 | 50.2375 | 50.2394 | 0.0075581 | 0.34349 | 503.0712 |  | -22.3495 | 0 | -22.3495 | 50.5 | 3.8846 | -3.604 | 4.7455 | 1 | 0 | 4.7455 |  |  | 0 | 5.3653
50.2401 | 0 | 501.5046 | 501.5046 | 1 | 1 | 15:12 | 63.56 |  | 528.48 | 0 | 501.5046 | 50.2378 | 50.2395 | 0.0033023 | 0.15008 | 501.6547 |  | -23.7661 | 0 | -23.7661 | 50.5 | 3.8846 | -3.604 | 6.1621 | 1 | 0 | 6.1621 |  |  | 0 | 5.3614
50.2401 | 0 | 501.5046 | 501.5046 | 1 | 1 | 15:12 | 63.58 |  | 528.4767 | 0 | 501.5046 | 50.238 | 50.2395 | 0.0029721 | 0.13507 | 501.6397 |  | -23.7811 | 0 | -23.7811 | 50.5 | 3.8846 | -3.604 | 6.1771 | 1 | 0 | 6.1771 |  |  | 0 | 6.1686
50.2401 | 0 | 500.2814 | 500.2814 | 1 | 1 | 15:12 | 63.6 |  | 528.4733 | 0 | 500.2814 | 50.2382 | 50.2396 | 0.0026749 | 0.12156 | 500.403 |  | -25.0178 | 0 | -25.0178 | 50.5 | 3.8846 | -3.604 | 7.4138 | 1 | 0 | 7.4138 |  |  | 0 | 6.7148
50.2401 | 0 | 501.5046 | 501.5046 | 1 | 1 | 15:12 | 63.62 |  | 528.47 | 0 | 501.5046 | 50.2384 | 50.2396 | 0.0024074 | 0.10941 | 501.614 |  | -23.8067 | 0 | -23.8067 | 50.5 | 3.8846 | -3.604 | 6.2027 | 1 | 0 | 6.2027 |  |  | 0 | 6.8872
50.2401 | 0 | 501.5046 | 501.5046 | 1 | 1 | 15:12 | 63.64 |  | 528.4667 | 0 | 501.5046 | 50.2386 | 50.2397 | 0.0021666 | 0.098465 | 501.6031 |  | -23.8177 | 0 | -23.8177 | 50.5 | 3.8846 | -3.604 | 6.2137 | 1 | 0 | 6.2137 |  |  | 0 | 6.2075
50.2401 | 0 | 501.5046 | 501.5046 | 1 | 1 | 15:12 | 63.66 |  | 528.4633 | 0 | 501.5046 | 50.2387 | 50.2397 | 0.00195 | 0.088619 | 501.5932 |  | -23.8275 | 0 | -23.8275 | 50.5 | 3.8846 | -3.604 | 6.2235 | 1 | 0 | 6.2235 |  |  | 0 | 6.218
50.2401 | 0 | 500.2814 | 500.2814 | 1 | 1 | 15:12 | 63.68 |  | 528.46 | 0 | 500.2814 | 50.2389 | 50.2398 | 0.005255 | 0.23882 | 500.5202 |  | -24.9005 | 0 | -24.9005 | 50.5 | 3.8846 | -3.604 | 7.2965 | 1 | 0 | 7.2965 |  |  | 0 | 6.69
50.2436 | 0 | 500.2814 | 500.2814 | 1 | 1 | 15:12 | 63.7 |  | 528.4567 | 0 | 500.2814 | 50.2393 | 50.2398 | 0.0099795 | 0.45356 | 500.735 |  | -24.6858 | 0 | -24.6858 | 50.5 | 3.7393 | -3.744 | 6.9418 | 1 | 0 | 6.9418 |  |  | 0 | 7.1423
50.2401 | 0 | 501.5046 | 501.5046 | 1 | 1 | 15:12 | 63.72 |  | 528.4533 | 0 | 501.5046 | 50.2394 | 50.2402 | 0.014232 | 0.64677 | 502.1514 |  | -23.2694 | 0 | -23.2694 | 50.5 | 3.8846 | -3.604 | 5.6654 | 1 | 0 | 5.6654 |  |  | 0 | 6.3868
50.2401 | 0 | 501.5046 | 501.5046 | 1 | 1 | 15:12 | 63.74 |  | 528.45 | 0 | 501.5046 | 50.2395 | 50.2405 | 0.016308 | 0.74115 | 502.2458 |  | -23.175 | 0 | -23.175 | 50.5 | 3.8846 | -3.604 | 5.571 | 1 | 0 | 5.571 |  |  | 0 | 5.6243
50.2401 | 0 | 500.2814 | 500.2814 | 1 | 1 | 15:12 | 63.76 |  | 528.4467 | 0 | 500.2814 | 50.2395 | 50.2408 | 0.014678 | 0.66704 | 500.9484 |  | -24.4723 | 0 | -24.4723 | 50.5 | 3.8846 | -3.604 | 6.8683 | 1 | 0 | 6.8683 |  |  | 0 | 6.135
50.2401 | 0 | 500.2814 | 500.2814 | 1 | 1 | 15:12 | 63.78 |  | 528.4433 | 0 | 500.2814 | 50.2396 | 50.2411 | 0.01321 | 0.60033 | 500.8817 |  | -24.539 | 0 | -24.539 | 50.5 | 3.8846 | -3.604 | 6.935 | 1 | 0 | 6.935 |  |  | 0 | 6.8973
50.2401 | 0 | 500.2814 | 500.2814 | 1 | 1 | 15:12 | 63.8 |  | 528.44 | 0 | 500.2814 | 50.2396 | 50.2414 | 0.011889 | 0.5403 | 500.8217 |  | -24.599 | 0 | -24.599 | 50.5 | 3.8846 | -3.604 | 6.995 | 1 | 0 | 6.995 |  |  | 0 | 6.9611
50.2401 | 0 | 500.2814 | 500.2814 | 1 | 1 | 15:12 | 63.82 |  | 528.4367 | 0 | 500.2814 | 50.2397 | 50.2416 | 0.0107 | 0.48627 | 500.7677 |  | -24.6531 | 0 | -24.6531 | 50.5 | 3.8846 | -3.604 | 7.0491 | 1 | 0 | 7.0491 |  |  | 0 | 7.0185
50.2401 | 0 | 501.5046 | 501.5046 | 1 | 1 | 15:12 | 63.84 |  | 528.4333 | 0 | 501.5046 | 50.2397 | 50.2418 | 0.0096299 | 0.43764 | 501.9422 |  | -23.4785 | 0 | -23.4785 | 50.5 | 3.8846 | -3.604 | 5.8745 | 1 | 0 | 5.8745 |  |  | 0 | 6.5384
50.2401 | 0 | 501.5046 | 501.5046 | 1 | 1 | 15:12 | 63.86 |  | 528.43 | 0 | 501.5046 | 50.2398 | 50.242 | 0.0086669 | 0.39388 | 501.8985 |  | -23.5223 | 0 | -23.5223 | 50.5 | 3.8846 | -3.604 | 5.9183 | 1 | 0 | 5.9183 |  |  | 0 | 5.8935
50.2401 | 0 | 500.2814 | 500.2814 | 1 | 1 | 15:12 | 63.88 |  | 528.4267 | 0 | 500.2814 | 50.2398 | 50.2421 | 0.0078002 | 0.35449 | 500.6359 |  | -24.7849 | 0 | -24.7849 | 50.5 | 3.8846 | -3.604 | 7.1809 | 1 | 0 | 7.1809 |  |  | 0 | 6.4672
50.2436 | 0 | 500.2814 | 500.2814 | 1 | 1 | 15:12 | 63.9 |  | 528.4233 | 0 | 500.2814 | 50.2402 | 50.2423 | 0.0070202 | 0.31906 | 500.6005 |  | -24.8203 | 0 | -24.8203 | 50.5 | 3.7393 | -3.744 | 7.0763 | 1 | 0 | 7.0763 |  |  | 0 | 7.1354
50.2436 | 0 | 500.2814 | 500.2814 | 1 | 1 | 15:12 | 63.92 |  | 528.42 | 0 | 500.2814 | 50.2405 | 50.2424 | 0.0063182 | 0.28716 | 500.5686 |  | -24.8522 | 0 | -24.8522 | 50.5 | 3.7393 | -3.744 | 7.1082 | 1 | 0 | 7.1082 |  |  | 0 | 7.0902
50.2436 | 0 | 500.2814 | 500.2814 | 1 | 1 | 15:12 | 63.94 |  | 528.4167 | 0 | 500.2814 | 50.2408 | 50.2425 | 0.0056864 | 0.25844 | 500.5398 |  | -24.8809 | 0 | -24.8809 | 50.5 | 3.7393 | -3.744 | 7.1369 | 1 | 0 | 7.1369 |  |  | 0 | 7.1207
50.2436 | 0 | 501.5046 | 501.5046 | 1 | 1 | 15:12 | 63.96 |  | 528.4133 | 0 | 501.5046 | 50.2411 | 50.2426 | 0.0051177 | 0.2326 | 501.7372 |  | -23.6835 | 0 | -23.6835 | 50.5 | 3.7393 | -3.744 | 5.9395 | 1 | 0 | 5.9395 |  |  | 0 | 6.6163
50.2436 | 0 | 500.2814 | 500.2814 | 1 | 1 | 15:12 | 63.98 |  | 528.41 | 0 | 500.2814 | 50.2414 | 50.2427 | 0.004606 | 0.20934 | 500.4907 |  | -24.93 | 0 | -24.93 | 50.5 | 3.7393 | -3.744 | 7.186 | 1 | 0 | 7.186 |  |  | 0 | 6.4815
50.2436 | 0 | 501.5046 | 501.5046 | 1 | 1 | 15:12 | 64 |  | 528.4067 | 0 | 501.5046 | 50.2416 | 50.2428 | 0.0041454 | 0.1884 | 501.693 |  | -23.7277 | 0 | -23.7277 | 50.5 | 3.7393 | -3.744 | 5.9837 | 1 | 0 | 5.9837 |  |  | 0 | 6.6633
50.2436 | 0 | 501.5046 | 501.5046 | 1 | 1 | 15:12 | 64.02 |  | 528.4033 | 0 | 501.5046 | 50.2418 | 50.2429 | 0.0037308 | 0.16956 | 501.6742 |  | -23.7466 | 0 | -23.7466 | 50.5 | 3.7393 | -3.744 | 6.0026 | 1 | 0 | 6.0026 |  |  | 0 | 5.9919
50.2436 | 0 | 500.2814 | 500.2814 | 1 | 1 | 15:12 | 64.04 |  | 528.4 | 0 | 500.2814 | 50.242 | 50.243 | 0.0033578 | 0.15261 | 500.434 |  | -24.9867 | 0 | -24.9867 | 50.5 | 3.7393 | -3.744 | 7.2427 | 1 | 0 | 7.2427 |  |  | 0 | 6.5418
50.2436 | 0 | 501.5046 | 501.5046 | 1 | 1 | 15:12 | 64.06 |  | 528.3967 | 0 | 501.5046 | 50.2421 | 50.243 | 0.003022 | 0.13735 | 501.6419 |  | -23.7788 | 0 | -23.7788 | 50.5 | 3.7393 | -3.744 | 6.0348 | 1 | 0 | 6.0348 |  |  | 0 | 6.7175
50.2436 | 0 | 501.5046 | 501.5046 | 1 | 1 | 15:12 | 64.08 |  | 528.3933 | 0 | 501.5046 | 50.2423 | 50.2431 | -0.00078022 | -0.03546 | 501.4691 |  | -23.9516 | 0 | -23.9516 | 50.5 | 3.7393 | -3.744 | 6.2076 | 1 | 0 | 6.2076 |  |  | 0 | 6.1099
50.2436 | 0 | 501.5046 | 501.5046 | 1 | 1 | 15:12 | 64.1 |  | 528.39 | 0 | 501.5046 | 50.2424 | 50.2431 | -0.0059522 | -0.27052 | 501.2341 |  | -24.1867 | 0 | -24.1867 | 50.5 | 3.7393 | -3.744 | 6.4427 | 1 | 0 | 6.4427 |  |  | 0 | 6.3098
50.2436 | 0 | 501.5046 | 501.5046 | 1 | 1 | 15:12 | 64.12 |  | 528.3867 | 0 | 501.5046 | 50.2425 | 50.2428 | -0.010607 | -0.48208 | 501.0225 |  | -24.3982 | 0 | -24.3982 | 50.5 | 3.7393 | -3.744 | 6.6542 | 1 | 0 | 6.6542 |  |  | 0 | 6.5346
50.2436 | 0 | 501.5046 | 501.5046 | 1 | 1 | 15:12 | 64.14 |  | 528.3833 | 0 | 501.5046 | 50.2426 | 50.2426 | -0.013046 | -0.59294 | 500.9117 |  | -24.5091 | 0 | -24.5091 | 50.5 | 3.7393 | -3.744 | 6.7651 | 1 | 0 | 6.7651 |  |  | 0 | 6.7024
50.2436 | 0 | 500.2814 | 500.2814 | 1 | 1 | 15:12 | 64.16 |  | 528.38 | 0 | 500.2814 | 50.2427 | 50.2423 | -0.011742 | -0.53365 | 499.7477 |  | -25.673 | 0 | -25.673 | 50.5 | 3.7393 | -3.744 | 7.929 | 1 | 0 | 7.929 |  |  | 0 | 7.2711
50.2436 | 0 | 501.5046 | 501.5046 | 1 | 1 | 15:12 | 64.18 |  | 528.3767 | 0 | 501.5046 | 50.2428 | 50.2421 | -0.010567 | -0.48028 | 501.0243 |  | -24.3964 | 0 | -24.3964 | 50.5 | 3.7393 | -3.744 | 6.6524 | 1 | 0 | 6.6524 |  |  | 0 | 7.374
50.2436 | 0 | 500.2814 | 500.2814 | 1 | 1 | 15:12 | 64.2 |  | 528.3733 | 0 | 500.2814 | 50.2429 | 50.2419 | -0.0095107 | -0.43226 | 499.8491 |  | -25.5716 | 0 | -25.5716 | 50.5 | 3.7393 | -3.744 | 7.8276 | 1 | 0 | 7.8276 |  |  | 0 | 7.1634
50.2436 | 0 | 501.5046 | 501.5046 | 1 | 1 | 15:12 | 64.22 |  | 528.37 | 0 | 501.5046 | 50.243 | 50.2417 | -0.0085597 | -0.38903 | 501.1156 |  | -24.3052 | 0 | -24.3052 | 50.5 | 3.7393 | -3.744 | 6.5612 | 1 | 0 | 6.5612 |  |  | 0 | 7.277
50.2436 | 0 | 501.5046 | 501.5046 | 1 | 1 | 15:12 | 64.24 |  | 528.3667 | 0 | 501.5046 | 50.243 | 50.2416 | -0.0077037 | -0.35013 | 501.1545 |  | -24.2663 | 0 | -24.2663 | 50.5 | 3.7393 | -3.744 | 6.5223 | 1 | 0 | 6.5223 |  |  | 0 | 6.5443
50.2436 | 0 | 501.5046 | 501.5046 | 1 | 1 | 15:12 | 64.26 |  | 528.3633 | 0 | 501.5046 | 50.2431 | 50.2414 | -0.0069333 | -0.31511 | 501.1895 |  | -24.2313 | 0 | -24.2313 | 50.5 | 3.7393 | -3.744 | 6.4873 | 1 | 0 | 6.4873 |  |  | 0 | 6.507
50.2436 | 0 | 502.7277 | 502.7277 | 1 | 1 | 15:12 | 64.28 |  | 528.36 | 0 | 502.7277 | 50.2431 | 50.2413 | -0.00624 | -0.2836 | 502.4441 |  | -22.9766 | 0 | -22.9766 | 50.5 | 3.7393 | -3.744 | 5.2326 | 1 | 0 | 5.2326 |  |  | 0 | 5.9417
50.2401 | 0 | 501.5046 | 501.5046 | 1 | 1 | 15:12 | 64.3 |  | 528.3567 | 0 | 501.5046 | 50.2428 | 50.2412 | -0.005616 | -0.25522 | 501.2494 |  | -24.1714 | 0 | -24.1714 | 50.5 | 3.8846 | -3.604 | 6.5674 | 1 | 0 | 6.5674 |  |  | 0 | 5.8129
50.2401 | 0 | 501.5046 | 501.5046 | 1 | 1 | 15:12 | 64.32 |  | 528.3533 | 0 | 501.5046 | 50.2426 | 50.2411 | -0.0050544 | -0.2297 | 501.2749 |  | -24.1458 | 0 | -24.1458 | 50.5 | 3.8846 | -3.604 | 6.5418 | 1 | 0 | 6.5418 |  |  | 0 | 6.5563
50.2401 | 0 | 501.5046 | 501.5046 | 1 | 1 | 15:12 | 64.34 |  | 528.35 | 0 | 501.5046 | 50.2423 | 50.241 | -0.004549 | -0.20673 | 501.2979 |  | -24.1229 | 0 | -24.1229 | 50.5 | 3.8846 | -3.604 | 6.5189 | 1 | 0 | 6.5189 |  |  | 0 | 6.5319
50.2401 | 0 | 501.5046 | 501.5046 | 1 | 1 | 15:12 | 64.36 |  | 528.3467 | 0 | 501.5046 | 50.2421 | 50.2409 | -0.0040941 | -0.18606 | 501.3185 |  | -24.1022 | 0 | -24.1022 | 50.5 | 3.8846 | -3.604 | 6.4982 | 1 | 0 | 6.4982 |  |  | 0 | 6.5099
50.2401 | 0 | 501.5046 | 501.5046 | 1 | 1 | 15:12 | 64.38 |  | 528.3433 | 0 | 501.5046 | 50.2419 | 50.2408 | -0.0036847 | -0.16745 | 501.3371 |  | -24.0836 | 0 | -24.0836 | 50.5 | 3.8846 | -3.604 | 6.4796 | 1 | 0 | 6.4796 |  |  | 0 | 6.4901
50.2401 | 0 | 501.5046 | 501.5046 | 1 | 1 | 15:12 | 64.4 |  | 528.34 | 0 | 501.5046 | 50.2417 | 50.2407 | -0.0033162 | -0.15071 | 501.3539 |  | -24.0668 | 0 | -24.0668 | 50.5 | 3.8846 | -3.604 | 6.4628 | 1 | 0 | 6.4628 |  |  | 0 | 6.4723
50.2401 | 0 | 501.5046 | 501.5046 | 1 | 1 | 15:12 | 64.42 |  | 528.3367 | 0 | 501.5046 | 50.2416 | 50.2407 | -0.0029846 | -0.13564 | 501.369 |  | -24.0518 | 0 | -24.0518 | 50.5 | 3.8846 | -3.604 | 6.4478 | 1 | 0 | 6.4478 |  |  | 0 | 6.4563
50.2401 | 0 | 501.5046 | 501.5046 | 1 | 1 | 15:12 | 64.44 |  | 528.3333 | 0 | 501.5046 | 50.2414 | 50.2406 | -0.0026861 | -0.12207 | 501.3825 |  | -24.0382 | 0 | -24.0382 | 50.5 | 3.8846 | -3.604 | 6.4342 | 1 | 0 | 6.4342 |  |  | 0 | 6.4419
50.2401 | 0 | 501.5046 | 501.5046 | 1 | 1 | 15:12 | 64.46 |  | 528.33 | 0 | 501.5046 | 50.2413 | 50.2406 | -0.0024175 | -0.10987 | 501.3947 |  | -24.026 | 0 | -24.026 | 50.5 | 3.8846 | -3.604 | 6.422 | 1 | 0 | 6.422 |  |  | 0 | 6.4289
50.2401 | 0 | 501.5046 | 501.5046 | 1 | 1 | 15:12 | 64.48 |  | 528.3267 | 0 | 501.5046 | 50.2412 | 50.2405 | -0.0021758 | -0.098879 | 501.4057 |  | -24.015 | 0 | -24.015 | 50.5 | 3.8846 | -3.604 | 6.411 | 1 | 0 | 6.411 |  |  | 0 | 6.4172
50.2401 | 0 | 502.7277 | 502.7277 | 1 | 1 | 15:12 | 64.5 |  | 528.3233 | 0 | 502.7277 | 50.2411 | 50.2405 | -0.0019582 | -0.088991 | 502.6388 |  | -22.782 | 0 | -22.782 | 50.5 | 3.8846 | -3.604 | 5.178 | 1 | 0 | 5.178 |  |  | 0 | 5.8749
50.2401 | 0 | 500.2814 | 500.2814 | 1 | 1 | 15:12 | 64.52 |  | 528.32 | 0 | 500.2814 | 50.241 | 50.2404 | -0.0017624 | -0.080092 | 500.2013 |  | -25.2194 | 0 | -25.2194 | 50.5 | 3.8846 | -3.604 | 7.6154 | 1 | 0 | 7.6154 |  |  | 0 | 6.2377
50.2401 | 0 | 500.2814 | 500.2814 | 1 | 1 | 15:12 | 64.54 |  | 528.3167 | 0 | 500.2814 | 50.2409 | 50.2404 | -0.0049861 | -0.2266 | 500.0548 |  | -25.3659 | 0 | -25.3659 | 50.5 | 3.8846 | -3.604 | 7.7619 | 1 | 0 | 7.7619 |  |  | 0 | 7.6791
50.2401 | 0 | 501.5046 | 501.5046 | 1 | 1 | 15:12 | 64.56 |  | 528.3133 | 0 | 501.5046 | 50.2408 | 50.2404 | -0.0095875 | -0.43571 | 501.0689 |  | -24.3519 | 0 | -24.3519 | 50.5 | 3.8846 | -3.604 | 6.7479 | 1 | 0 | 6.7479 |  |  | 0 | 7.321
50.2401 | 0 | 501.5046 | 501.5046 | 1 | 1 | 15:12 | 64.58 |  | 528.31 | 0 | 501.5046 | 50.2407 | 50.24 | -0.013729 | -0.62392 | 500.8807 |  | -24.5401 | 0 | -24.5401 | 50.5 | 3.8846 | -3.604 | 6.9361 | 1 | 0 | 6.9361 |  |  | 0 | 6.8297
50.2401 | 0 | 501.5046 | 501.5046 | 1 | 1 | 15:12 | 64.6 |  | 528.3067 | 0 | 501.5046 | 50.2407 | 50.2397 | -0.015756 | -0.71604 | 500.7886 |  | -24.6322 | 0 | -24.6322 | 50.5 | 3.8846 | -3.604 | 7.0282 | 1 | 0 | 7.0282 |  |  | 0 | 6.9761
50.2401 | 0 | 501.5046 | 501.5046 | 1 | 1 | 15:12 | 64.62 |  | 528.3033 | 0 | 501.5046 | 50.2406 | 50.2394 | -0.01418 | -0.64444 | 500.8602 |  | -24.5606 | 0 | -24.5606 | 50.5 | 3.8846 | -3.604 | 6.9566 | 1 | 0 | 6.9566 |  |  | 0 | 6.997
50.2401 | 0 | 501.5046 | 501.5046 | 1 | 1 | 15:12 | 64.64 |  | 528.3 | 0 | 501.5046 | 50.2406 | 50.2391 | -0.012762 | -0.57999 | 500.9246 |  | -24.4961 | 0 | -24.4961 | 50.5 | 3.8846 | -3.604 | 6.8921 | 1 | 0 | 6.8921 |  |  | 0 | 6.9286
50.2401 | 0 | 501.5046 | 501.5046 | 1 | 1 | 15:12 | 64.66 |  | 528.2967 | 0 | 501.5046 | 50.2405 | 50.2389 | -0.011486 | -0.52199 | 500.9826 |  | -24.4381 | 0 | -24.4381 | 50.5 | 3.8846 | -3.604 | 6.8341 | 1 | 0 | 6.8341 |  |  | 0 | 6.8669
50.2401 | 0 | 501.5046 | 501.5046 | 1 | 1 | 15:12 | 64.68 |  | 528.2933 | 0 | 501.5046 | 50.2405 | 50.2387 | -0.010337 | -0.46979 | 501.0348 |  | -24.3859 | 0 | -24.3859 | 50.5 | 3.8846 | -3.604 | 6.7819 | 1 | 0 | 6.7819 |  |  | 0 | 6.8114
50.2401 | 0 | 501.5046 | 501.5046 | 1 | 1 | 15:12 | 64.7 |  | 528.29 | 0 | 501.5046 | 50.2404 | 50.2385 | -0.0093037 | -0.42282 | 501.0818 |  | -24.339 | 0 | -24.339 | 50.5 | 3.8846 | -3.604 | 6.735 | 1 | 0 | 6.735 |  |  | 0 | 6.7615
50.2401 | 0 | 500.2814 | 500.2814 | 1 | 1 | 15:12 | 64.72 |  | 528.2867 | 0 | 500.2814 | 50.2404 | 50.2383 | -0.0083733 | -0.38053 | 499.9009 |  | -25.5199 | 0 | -25.5199 | 50.5 | 3.8846 | -3.604 | 7.9159 | 1 | 0 | 7.9159 |  |  | 0 | 7.2484
50.2401 | 0 | 500.2814 | 500.2814 | 1 | 1 | 15:12 | 64.74 |  | 528.2833 | 0 | 500.2814 | 50.2404 | 50.2381 | -0.007536 | -0.34248 | 499.9389 |  | -25.4818 | 0 | -25.4818 | 50.5 | 3.8846 | -3.604 | 7.8778 | 1 | 0 | 7.8778 |  |  | 0 | 7.8993
50.2367 | 0 | 501.5046 | 501.5046 | 1 | 1 | 15:12 | 64.76 |  | 528.28 | 0 | 501.5046 | 50.24 | 50.238 | -0.0067824 | -0.30821 | 501.1964 |  | -24.2244 | 0 | -24.2244 | 50.5 | 4.0369 | -3.468 | 6.7564 | 1 | 0 | 6.7564 |  |  | 0 | 7.3902
50.2367 | 0 | 501.5046 | 501.5046 | 1 | 1 | 15:12 | 64.78 |  | 528.2767 | 0 | 501.5046 | 50.2397 | 50.2379 | -0.0061042 | -0.27739 | 501.2272 |  | -24.1935 | 0 | -24.1935 | 50.5 | 4.0369 | -3.468 | 6.7255 | 1 | 0 | 6.7255 |  |  | 0 | 6.743
50.2367 | 0 | 501.5046 | 501.5046 | 1 | 1 | 15:12 | 64.8 |  | 528.2733 | 0 | 501.5046 | 50.2394 | 50.2377 | -0.0054937 | -0.24965 | 501.2549 |  | -24.1658 | 0 | -24.1658 | 50.5 | 4.0369 | -3.468 | 6.6978 | 1 | 0 | 6.6978 |  |  | 0 | 6.7135
50.2367 | 0 | 500.2814 | 500.2814 | 1 | 1 | 15:12 | 64.82 |  | 528.27 | 0 | 500.2814 | 50.2391 | 50.2376 | -0.0049444 | -0.22469 | 500.0567 |  | -25.364 | 0 | -25.364 | 50.5 | 4.0369 | -3.468 | 7.896 | 1 | 0 | 7.896 |  |  | 0 | 7.2188
50.2367 | 0 | 501.5046 | 501.5046 | 1 | 1 | 15:12 | 64.84 |  | 528.2667 | 0 | 501.5046 | 50.2389 | 50.2375 | -0.0044499 | -0.20222 | 501.3024 |  | -24.1184 | 0 | -24.1184 | 50.5 | 4.0369 | -3.468 | 6.6504 | 1 | 0 | 6.6504 |  |  | 0 | 7.3544
50.2367 | 0 | 501.5046 | 501.5046 | 1 | 1 | 15:12 | 64.86 |  | 528.2633 | 0 | 501.5046 | 50.2387 | 50.2375 | -0.0040049 | -0.182 | 501.3226 |  | -24.0981 | 0 | -24.0981 | 50.5 | 4.0369 | -3.468 | 6.6301 | 1 | 0 | 6.6301 |  |  | 0 | 6.6416
50.2367 | 0 | 501.5046 | 501.5046 | 1 | 1 | 15:12 | 64.88 |  | 528.26 | 0 | 501.5046 | 50.2385 | 50.2374 | -0.0036044 | -0.1638 | 501.3408 |  | -24.0799 | 0 | -24.0799 | 50.5 | 4.0369 | -3.468 | 6.6119 | 1 | 0 | 6.6119 |  |  | 0 | 6.6222
50.2367 | 0 | 501.5046 | 501.5046 | 1 | 1 | 15:12 | 64.9 |  | 528.2567 | 0 | 501.5046 | 50.2383 | 50.2373 | -0.003244 | -0.14742 | 501.3572 |  | -24.0636 | 0 | -24.0636 | 50.5 | 4.0369 | -3.468 | 6.5956 | 1 | 0 | 6.5956 |  |  | 0 | 6.6048
50.2367 | 0 | 502.7277 | 502.7277 | 1 | 1 | 15:12 | 64.92 |  | 528.2533 | 0 | 502.7277 | 50.2381 | 50.2373 | -0.0029196 | -0.13268 | 502.5951 |  | -22.8257 | 0 | -22.8257 | 50.5 | 4.0369 | -3.468 | 5.3577 | 1 | 0 | 5.3577 |  |  | 0 | 6.0573
50.2367 | 0 | 501.5046 | 501.5046 | 1 | 1 | 15:12 | 64.94 |  | 528.25 | 0 | 501.5046 | 50.238 | 50.2372 | -0.0026276 | -0.11941 | 501.3852 |  | -24.0355 | 0 | -24.0355 | 50.5 | 4.0369 | -3.468 | 6.5675 | 1 | 0 | 6.5675 |  |  | 0 | 5.8837
50.2367 | 0 | 500.2814 | 500.2814 | 1 | 1 | 15:12 | 64.96 |  | 528.2467 | 0 | 500.2814 | 50.2379 | 50.2371 | -0.0023649 | -0.10747 | 500.1739 |  | -25.2468 | 0 | -25.2468 | 50.5 | 4.0369 | -3.468 | 7.7788 | 1 | 0 | 7.7788 |  |  | 0 | 7.0942
50.2367 | 0 | 501.5046 | 501.5046 | 1 | 1 | 15:12 | 64.98 |  | 528.2433 | 0 | 501.5046 | 50.2377 | 50.2371 | -0.0021284 | -0.09672 | 501.4079 |  | -24.0129 | 0 | -24.0129 | 50.5 | 4.0369 | -3.468 | 6.5449 | 1 | 0 | 6.5449 |  |  | 0 | 7.2423
50.2367 | 0 | 500.2814 | 500.2814 | 1 | 1 | 15:12 | 65 |  | 528.24 | 0 | 500.2814 | 50.2376 | 50.2371 | -0.0019155 | -0.087048 | 500.1943 |  | -25.2264 | 0 | -25.2264 | 50.5 | 4.0369 | -3.468 | 7.7584 | 1 | 0 | 7.7584 |  |  | 0 | 7.0725
50.2367 | 0 | 501.5046 | 501.5046 | 1 | 1 | 15:12 | 65.02 |  | 528.2367 | 0 | 501.5046 | 50.2375 | 50.237 | -0.005224 | -0.23739 | 501.2672 |  | -24.1535 | 0 | -24.1535 | 50.5 | 4.0369 | -3.468 | 6.6855 | 1 | 0 | 6.6855 |  |  | 0 | 7.2919
50.2367 | 0 | 501.5046 | 501.5046 | 1 | 1 | 15:12 | 65.04 |  | 528.2333 | 0 | 501.5046 | 50.2375 | 50.237 | -0.0099516 | -0.45223 | 501.0524 |  | -24.3684 | 0 | -24.3684 | 50.5 | 4.0369 | -3.468 | 6.9004 | 1 | 0 | 6.9004 |  |  | 0 | 6.7789
50.2367 | 0 | 500.2814 | 500.2814 | 1 | 1 | 15:12 | 65.06 |  | 528.23 | 0 | 500.2814 | 50.2374 | 50.2366 | -0.014206 | -0.64558 | 499.6358 |  | -25.7849 | 0 | -25.7849 | 50.5 | 4.0369 | -3.468 | 8.3169 | 1 | 0 | 8.3169 |  |  | 0 | 7.5163
50.2367 | 0 | 501.5046 | 501.5046 | 1 | 1 | 15:12 | 65.08 |  | 528.2267 | 0 | 501.5046 | 50.2373 | 50.2363 | -0.016286 | -0.74007 | 500.7645 |  | -24.6562 | 0 | -24.6562 | 50.5 | 4.0369 | -3.468 | 7.1882 | 1 | 0 | 7.1882 |  |  | 0 | 7.8262
50.2367 | 0 | 501.5046 | 501.5046 | 1 | 1 | 15:12 | 65.1 |  | 528.2233 | 0 | 501.5046 | 50.2373 | 50.236 | -0.014657 | -0.66607 | 500.8385 |  | -24.5822 | 0 | -24.5822 | 50.5 | 4.0369 | -3.468 | 7.1142 | 1 | 0 | 7.1142 |  |  | 0 | 7.156
50.2367 | 0 | 501.5046 | 501.5046 | 1 | 1 | 15:12 | 65.12 |  | 528.22 | 0 | 501.5046 | 50.2372 | 50.2357 | -0.013191 | -0.59946 | 500.9051 |  | -24.5156 | 0 | -24.5156 | 50.5 | 4.0369 | -3.468 | 7.0476 | 1 | 0 | 7.0476 |  |  | 0 | 7.0852
50.2367 | 0 | 501.5046 | 501.5046 | 1 | 1 | 15:12 | 65.14 |  | 528.2167 | 0 | 501.5046 | 50.2371 | 50.2354 | -0.011872 | -0.53951 | 500.9651 |  | -24.4557 | 0 | -24.4557 | 50.5 | 4.0369 | -3.468 | 6.9877 | 1 | 0 | 6.9877 |  |  | 0 | 7.0215
50.2367 | 0 | 501.5046 | 501.5046 | 1 | 1 | 15:12 | 65.16 |  | 528.2133 | 0 | 501.5046 | 50.2371 | 50.2352 | -0.010685 | -0.48556 | 501.019 |  | -24.4017 | 0 | -24.4017 | 50.5 | 4.0369 | -3.468 | 6.9337 | 1 | 0 | 6.9337 |  |  | 0 | 6.9642
50.2367 | 0 | 500.2814 | 500.2814 | 1 | 1 | 15:12 | 65.18 |  | 528.21 | 0 | 500.2814 | 50.2371 | 50.235 | -0.0096166 | -0.43701 | 499.8444 |  | -25.5764 | 0 | -25.5764 | 50.5 | 4.0369 | -3.468 | 8.1084 | 1 | 0 | 8.1084 |  |  | 0 | 7.4444
50.2367 | 0 | 500.2814 | 500.2814 | 1 | 1 | 15:12 | 65.2 |  | 528.2067 | 0 | 500.2814 | 50.237 | 50.2348 | -0.0086549 | -0.39331 | 499.8881 |  | -25.5327 | 0 | -25.5327 | 50.5 | 4.0369 | -3.468 | 8.0647 | 1 | 0 | 8.0647 |  |  | 0 | 8.0894
50.2367 | 0 | 501.5046 | 501.5046 | 1 | 1 | 15:12 | 65.22 |  | 528.2033 | 0 | 501.5046 | 50.237 | 50.2347 | -0.0077894 | -0.35398 | 501.1506 |  | -24.2701 | 0 | -24.2701 | 50.5 | 4.0369 | -3.468 | 6.8021 | 1 | 0 | 6.8021 |  |  | 0 | 7.5157
50.2332 | 0 | 500.2814 | 500.2814 | 1 | 1 | 15:12 | 65.24 |  | 528.2 | 0 | 500.2814 | 50.2366 | 50.2345 | -0.0070105 | -0.31856 | 499.9628 |  | -25.4579 | 0 | -25.4579 | 50.5 | 4.2067 | -3.328 | 8.1299 | 1 | 0 | 8.1299 |  |  | 0 | 7.3794
50.2332 | 0 | 500.2814 | 500.2814 | 1 | 1 | 15:12 | 65.26 |  | 528.1967 | 0 | 500.2814 | 50.2363 | 50.2344 | -0.0063094 | -0.2867 | 499.9947 |  | -25.426 | 0 | -25.426 | 50.5 | 4.2067 | -3.328 | 8.098 | 1 | 0 | 8.098 |  |  | 0 | 8.1161
50.2332 | 0 | 501.5046 | 501.5046 | 1 | 1 | 15:12 | 65.28 |  | 528.1933 | 0 | 501.5046 | 50.236 | 50.2343 | -0.0056785 | -0.25803 | 501.2466 |  | -24.1742 | 0 | -24.1742 | 50.5 | 4.2067 | -3.328 | 6.8462 | 1 | 0 | 6.8462 |  |  | 0 | 7.5538
50.2332 | 0 | 500.2814 | 500.2814 | 1 | 1 | 15:12 | 65.3 |  | 528.19 | 0 | 500.2814 | 50.2357 | 50.2342 | -0.0051107 | -0.23223 | 500.0492 |  | -25.3716 | 0 | -25.3716 | 50.5 | 4.2067 | -3.328 | 8.0436 | 1 | 0 | 8.0436 |  |  | 0 | 7.3668
50.2332 | 0 | 501.5046 | 501.5046 | 1 | 1 | 15:12 | 65.32 |  | 528.1867 | 0 | 501.5046 | 50.2354 | 50.2341 | -0.0045996 | -0.209 | 501.2956 |  | -24.1251 | 0 | -24.1251 | 50.5 | 4.2067 | -3.328 | 6.7971 | 1 | 0 | 6.7971 |  |  | 0 | 7.5016
50.2332 | 0 | 501.5046 | 501.5046 | 1 | 1 | 15:12 | 65.34 |  | 528.1833 | 0 | 501.5046 | 50.2352 | 50.234 | -0.0041396 | -0.1881 | 501.3165 |  | -24.1042 | 0 | -24.1042 | 50.5 | 4.2067 | -3.328 | 6.7762 | 1 | 0 | 6.7762 |  |  | 0 | 6.7881
50.2332 | 0 | 501.5046 | 501.5046 | 1 | 1 | 15:12 | 65.36 |  | 528.18 | 0 | 501.5046 | 50.235 | 50.2339 | -0.0071257 | -0.32379 | 501.1808 |  | -24.2399 | 0 | -24.2399 | 50.5 | 4.2067 | -3.328 | 6.9119 | 1 | 0 | 6.9119 |  |  | 0 | 6.8352
50.2332 | 0 | 501.5046 | 501.5046 | 1 | 1 | 15:12 | 65.38 |  | 528.1767 | 0 | 501.5046 | 50.2348 | 50.2338 | -0.011513 | -0.52315 | 500.9814 |  | -24.4393 | 0 | -24.4393 | 50.5 | 4.2067 | -3.328 | 7.1113 | 1 | 0 | 7.1113 |  |  | 0 | 6.9986
50.2332 | 0 | 501.5046 | 501.5046 | 1 | 1 | 15:12 | 65.4 |  | 528.1733 | 0 | 501.5046 | 50.2347 | 50.2334 | -0.015462 | -0.70258 | 500.802 |  | -24.6187 | 0 | -24.6187 | 50.5 | 4.2067 | -3.328 | 7.2907 | 1 | 0 | 7.2907 |  |  | 0 | 7.1893
50.2332 | 0 | 501.5046 | 501.5046 | 1 | 1 | 15:12 | 65.42 |  | 528.17 | 0 | 501.5046 | 50.2345 | 50.2331 | -0.017316 | -0.78682 | 500.7178 |  | -24.703 | 0 | -24.703 | 50.5 | 4.2067 | -3.328 | 7.375 | 1 | 0 | 7.375 |  |  | 0 | 7.3273
50.2332 | 0 | 500.2814 | 500.2814 | 1 | 1 | 15:12 | 65.44 |  | 528.1667 | 0 | 500.2814 | 50.2344 | 50.2327 | -0.015584 | -0.70814 | 499.5733 |  | -25.8475 | 0 | -25.8475 | 50.5 | 4.2067 | -3.328 | 8.5195 | 1 | 0 | 8.5195 |  |  | 0 | 7.8726
50.2332 | 0 | 501.5046 | 501.5046 | 1 | 1 | 15:12 | 65.46 |  | 528.1633 | 0 | 501.5046 | 50.2343 | 50.2324 | -0.014026 | -0.63732 | 500.8673 |  | -24.5535 | 0 | -24.5535 | 50.5 | 4.2067 | -3.328 | 7.2255 | 1 | 0 | 7.2255 |  |  | 0 | 7.9569
50.2332 | 0 | 501.5046 | 501.5046 | 1 | 1 | 15:12 | 65.48 |  | 528.16 | 0 | 501.5046 | 50.2342 | 50.2322 | -0.012623 | -0.57359 | 500.931 |  | -24.4897 | 0 | -24.4897 | 50.5 | 4.2067 | -3.328 | 7.1617 | 1 | 0 | 7.1617 |  |  | 0 | 7.1978
50.2332 | 0 | 501.5046 | 501.5046 | 1 | 1 | 15:12 | 65.5 |  | 528.1567 | 0 | 501.5046 | 50.2341 | 50.2319 | -0.011361 | -0.51623 | 500.9884 |  | -24.4324 | 0 | -24.4324 | 50.5 | 4.2067 | -3.328 | 7.1044 | 1 | 0 | 7.1044 |  |  | 0 | 7.1368
50.2332 | 0 | 501.5046 | 501.5046 | 1 | 1 | 15:12 | 65.52 |  | 528.1533 | 0 | 501.5046 | 50.234 | 50.2317 | -0.010225 | -0.46461 | 501.04 |  | -24.3807 | 0 | -24.3807 | 50.5 | 4.2067 | -3.328 | 7.0527 | 1 | 0 | 7.0527 |  |  | 0 | 7.0819
50.2332 | 0 | 500.2814 | 500.2814 | 1 | 1 | 15:12 | 65.54 |  | 528.15 | 0 | 500.2814 | 50.2339 | 50.2315 | -0.0092022 | -0.41815 | 499.8632 |  | -25.5575 | 0 | -25.5575 | 50.5 | 4.2067 | -3.328 | 8.2295 | 1 | 0 | 8.2295 |  |  | 0 | 7.5644
50.2332 | 0 | 500.2814 | 500.2814 | 1 | 1 | 15:12 | 65.56 |  | 528.1467 | 0 | 500.2814 | 50.2338 | 50.2314 | -0.008282 | -0.37633 | 499.9051 |  | -25.5157 | 0 | -25.5157 | 50.5 | 4.2067 | -3.328 | 8.1877 | 1 | 0 | 8.1877 |  |  | 0 | 8.2113
50.2298 | 0 | 500.2814 | 500.2814 | 1 | 1 | 15:12 | 65.58 |  | 528.1433 | 0 | 500.2814 | 50.2334 | 50.2312 | -0.0074538 | -0.33868 | 499.9427 |  | -25.478 | 0 | -25.478 | 50.5 | 4.386 | -3.192 | 8.286 | 1 | 0 | 8.286 |  |  | 0 | 8.2304
50.2298 | 0 | 501.5046 | 501.5046 | 1 | 1 | 15:12 | 65.6 |  | 528.14 | 0 | 501.5046 | 50.2331 | 50.2311 | -0.0067084 | -0.30481 | 501.1998 |  | -24.2209 | 0 | -24.2209 | 50.5 | 4.386 | -3.192 | 7.0289 | 1 | 0 | 7.0289 |  |  | 0 | 7.7395
50.2298 | 0 | 500.2814 | 500.2814 | 1 | 1 | 15:12 | 65.62 |  | 528.1367 | 0 | 500.2814 | 50.2327 | 50.2309 | -0.0060376 | -0.27433 | 500.0071 |  | -25.4137 | 0 | -25.4137 | 50.5 | 4.386 | -3.192 | 8.2217 | 1 | 0 | 8.2217 |  |  | 0 | 7.5475
50.2298 | 0 | 501.5046 | 501.5046 | 1 | 1 | 15:12 | 65.64 |  | 528.1333 | 0 | 501.5046 | 50.2324 | 50.2308 | -0.0054338 | -0.24689 | 501.2577 |  | -24.163 | 0 | -24.163 | 50.5 | 4.386 | -3.192 | 6.971 | 1 | 0 | 6.971 |  |  | 0 | 7.6779
50.2298 | 0 | 500.2814 | 500.2814 | 1 | 1 | 15:12 | 65.66 |  | 528.13 | 0 | 500.2814 | 50.2322 | 50.2307 | -0.0048904 | -0.22221 | 500.0592 |  | -25.3616 | 0 | -25.3616 | 50.5 | 4.386 | -3.192 | 8.1696 | 1 | 0 | 8.1696 |  |  | 0 | 7.4921
50.2298 | 0 | 500.2814 | 500.2814 | 1 | 1 | 15:12 | 65.68 |  | 528.1267 | 0 | 500.2814 | 50.2319 | 50.2306 | -0.0044014 | -0.19998 | 500.0814 |  | -25.3393 | 0 | -25.3393 | 50.5 | 4.386 | -3.192 | 8.1473 | 1 | 0 | 8.1473 |  |  | 0 | 8.1599
50.2298 | 0 | 501.5046 | 501.5046 | 1 | 1 | 15:12 | 65.7 |  | 528.1233 | 0 | 501.5046 | 50.2317 | 50.2305 | -0.0074613 | -0.33901 | 501.1656 |  | -24.2552 | 0 | -24.2552 | 50.5 | 4.386 | -3.192 | 7.0632 | 1 | 0 | 7.0632 |  |  | 0 | 7.6759
50.2298 | 0 | 501.5046 | 501.5046 | 1 | 1 | 15:12 | 65.72 |  | 528.12 | 0 | 501.5046 | 50.2315 | 50.2305 | -0.011965 | -0.54366 | 500.9609 |  | -24.4598 | 0 | -24.4598 | 50.5 | 4.386 | -3.192 | 7.2678 | 1 | 0 | 7.2678 |  |  | 0 | 7.1521
50.2298 | 0 | 500.2814 | 500.2814 | 1 | 1 | 15:12 | 65.74 |  | 528.1167 | 0 | 500.2814 | 50.2314 | 50.2301 | -0.016019 | -0.72783 | 499.5536 |  | -25.8672 | 0 | -25.8672 | 50.5 | 4.386 | -3.192 | 8.6752 | 1 | 0 | 8.6752 |  |  | 0 | 7.8797
50.2298 | 0 | 501.5046 | 501.5046 | 1 | 1 | 15:12 | 65.76 |  | 528.1133 | 0 | 501.5046 | 50.2312 | 50.2297 | -0.017917 | -0.81408 | 500.6905 |  | -24.7302 | 0 | -24.7302 | 50.5 | 4.386 | -3.192 | 7.5382 | 1 | 0 | 7.5382 |  |  | 0 | 8.1808
50.2298 | 0 | 501.5046 | 501.5046 | 1 | 1 | 15:12 | 65.78 |  | 528.11 | 0 | 501.5046 | 50.2311 | 50.2293 | -0.016125 | -0.73267 | 500.7719 |  | -24.6488 | 0 | -24.6488 | 50.5 | 4.386 | -3.192 | 7.4568 | 1 | 0 | 7.4568 |  |  | 0 | 7.5028
50.2298 | 0 | 500.2814 | 500.2814 | 1 | 1 | 15:12 | 65.8 |  | 528.1067 | 0 | 500.2814 | 50.2309 | 50.229 | -0.014513 | -0.6594 | 499.622 |  | -25.7987 | 0 | -25.7987 | 50.5 | 4.386 | -3.192 | 8.6067 | 1 | 0 | 8.6067 |  |  | 0 | 7.9568
50.2298 | 0 | 502.7277 | 502.7277 | 1 | 1 | 15:12 | 65.82 |  | 528.1033 | 0 | 502.7277 | 50.2308 | 50.2288 | -0.013061 | -0.59346 | 502.1343 |  | -23.2865 | 0 | -23.2865 | 50.5 | 4.386 | -3.192 | 6.0945 | 1 | 0 | 6.0945 |  |  | 0 | 7.5144
50.2298 | 0 | 500.2814 | 500.2814 | 1 | 1 | 15:12 | 65.84 |  | 528.1 | 0 | 500.2814 | 50.2307 | 50.2285 | -0.011755 | -0.53412 | 499.7473 |  | -25.6735 | 0 | -25.6735 | 50.5 | 4.386 | -3.192 | 8.4815 | 1 | 0 | 8.4815 |  |  | 0 | 7.1323
50.2298 | 0 | 501.5046 | 501.5046 | 1 | 1 | 15:12 | 65.86 |  | 528.0967 | 0 | 501.5046 | 50.2306 | 50.2283 | -0.01058 | -0.4807 | 501.0239 |  | -24.3968 | 0 | -24.3968 | 50.5 | 4.386 | -3.192 | 7.2048 | 1 | 0 | 7.2048 |  |  | 0 | 7.9264
50.2298 | 0 | 501.5046 | 501.5046 | 1 | 1 | 15:12 | 65.88 |  | 528.0933 | 0 | 501.5046 | 50.2305 | 50.2281 | -0.0095217 | -0.43263 | 501.072 |  | -24.3488 | 0 | -24.3488 | 50.5 | 4.386 | -3.192 | 7.1568 | 1 | 0 | 7.1568 |  |  | 0 | 7.1839
50.2298 | 0 | 500.2814 | 500.2814 | 1 | 1 | 15:12 | 65.9 |  | 528.09 | 0 | 500.2814 | 50.2305 | 50.2279 | -0.0085695 | -0.38937 | 499.892 |  | -25.5287 | 0 | -25.5287 | 50.5 | 4.386 | -3.192 | 8.3367 | 1 | 0 | 8.3367 |  |  | 0 | 7.6698
50.2263 | 0 | 501.5046 | 501.5046 | 1 | 1 | 15:12 | 65.92 |  | 528.0867 | 0 | 501.5046 | 50.2301 | 50.2278 | -0.0077126 | -0.35041 | 501.1542 |  | -24.2665 | 0 | -24.2665 | 50.5 | 4.5872 | -3.052 | 7.2145 | 1 | 0 | 7.2145 |  |  | 0 | 7.8488
50.2263 | 0 | 501.5046 | 501.5046 | 1 | 1 | 15:12 | 65.94 |  | 528.0833 | 0 | 501.5046 | 50.2297 | 50.2276 | -0.0069413 | -0.31537 | 501.1892 |  | -24.2315 | 0 | -24.2315 | 50.5 | 4.5872 | -3.052 | 7.1795 | 1 | 0 | 7.1795 |  |  | 0 | 7.1993
50.2263 | 0 | 500.2814 | 500.2814 | 1 | 1 | 15:12 | 65.96 |  | 528.08 | 0 | 500.2814 | 50.2293 | 50.2275 | -0.0062472 | -0.28383 | 499.9976 |  | -25.4232 | 0 | -25.4232 | 50.5 | 4.5872 | -3.052 | 8.3712 | 1 | 0 | 8.3712 |  |  | 0 | 7.6976
50.2263 | 0 | 501.5046 | 501.5046 | 1 | 1 | 15:12 | 65.98 |  | 528.0767 | 0 | 501.5046 | 50.229 | 50.2274 | -0.0056225 | -0.25545 | 501.2492 |  | -24.1716 | 0 | -24.1716 | 50.5 | 4.5872 | -3.052 | 7.1196 | 1 | 0 | 7.1196 |  |  | 0 | 7.827
50.2263 | 0 | 501.5046 | 501.5046 | 1 | 1 | 15:12 | 66 |  | 528.0733 | 0 | 501.5046 | 50.2288 | 50.2273 | -0.0050602 | -0.2299 | 501.2747 |  | -24.146 | 0 | -24.146 | 50.5 | 4.5872 | -3.052 | 7.094 | 1 | 0 | 7.094 |  |  | 0 | 7.1085
50.2263 | 0 | 500.2814 | 500.2814 | 1 | 1 | 15:12 | 66.02 |  | 528.07 | 0 | 500.2814 | 50.2285 | 50.2272 | -0.0045542 | -0.20691 | 500.0745 |  | -25.3463 | 0 | -25.3463 | 50.5 | 4.5872 | -3.052 | 8.2943 | 1 | 0 | 8.2943 |  |  | 0 | 7.6159
50.2263 | 0 | 500.2814 | 500.2814 | 1 | 1 | 15:12 | 66.04 |  | 528.0667 | 0 | 500.2814 | 50.2283 | 50.2271 | -0.0040988 | -0.18622 | 500.0952 |  | -25.3256 | 0 | -25.3256 | 50.5 | 4.5872 | -3.052 | 8.2736 | 1 | 0 | 8.2736 |  |  | 0 | 8.2853
50.2263 | 0 | 500.2814 | 500.2814 | 1 | 1 | 15:12 | 66.06 |  | 528.0633 | 0 | 500.2814 | 50.2281 | 50.227 | -0.0036889 | -0.1676 | 500.1138 |  | -25.3069 | 0 | -25.3069 | 50.5 | 4.5872 | -3.052 | 8.2549 | 1 | 0 | 8.2549 |  |  | 0 | 8.2655
50.2263 | 0 | 500.2814 | 500.2814 | 1 | 1 | 15:12 | 66.08 |  | 528.06 | 0 | 500.2814 | 50.2279 | 50.2269 | -0.00332 | -0.15084 | 500.1306 |  | -25.2902 | 0 | -25.2902 | 50.5 | 4.5872 | -3.052 | 8.2382 | 1 | 0 | 8.2382 |  |  | 0 | 8.2477
50.2263 | 0 | 500.2814 | 500.2814 | 1 | 1 | 15:12 | 66.1 |  | 528.0567 | 0 | 500.2814 | 50.2278 | 50.2269 | -0.002988 | -0.13576 | 500.1456 |  | -25.2751 | 0 | -25.2751 | 50.5 | 4.5872 | -3.052 | 8.2231 | 1 | 0 | 8.2231 |  |  | 0 | 8.2316
50.2263 | 0 | 500.2814 | 500.2814 | 1 | 1 | 15:12 | 66.12 |  | 528.0533 | 0 | 500.2814 | 50.2276 | 50.2268 | -0.0060892 | -0.27665 | 500.0047 |  | -25.416 | 0 | -25.416 | 50.5 | 4.5872 | -3.052 | 8.364 | 1 | 0 | 8.364 |  |  | 0 | 8.2844
50.2263 | 0 | 500.2814 | 500.2814 | 1 | 1 | 15:12 | 66.14 |  | 528.05 | 0 | 500.2814 | 50.2275 | 50.2268 | -0.01058 | -0.4807 | 499.8007 |  | -25.62 | 0 | -25.62 | 50.5 | 4.5872 | -3.052 | 8.568 | 1 | 0 | 8.568 |  |  | 0 | 8.4527
50.2263 | 0 | 500.2814 | 500.2814 | 1 | 1 | 15:12 | 66.16 |  | 528.0467 | 0 | 500.2814 | 50.2274 | 50.2264 | -0.014622 | -0.66434 | 499.6171 |  | -25.8037 | 0 | -25.8037 | 50.5 | 4.5872 | -3.052 | 8.7517 | 1 | 0 | 8.7517 |  |  | 0 | 8.6479
50.2263 | 0 | 500.2814 | 500.2814 | 1 | 1 | 15:12 | 66.18 |  | 528.0433 | 0 | 500.2814 | 50.2273 | 50.226 | -0.01656 | -0.75238 | 499.529 |  | -25.8917 | 0 | -25.8917 | 50.5 | 4.5872 | -3.052 | 8.8397 | 1 | 0 | 8.8397 |  |  | 0 | 8.79
50.2263 | 0 | 500.2814 | 500.2814 | 1 | 1 | 15:12 | 66.2 |  | 528.04 | 0 | 500.2814 | 50.2272 | 50.2257 | -0.014904 | -0.67714 | 499.6043 |  | -25.8165 | 0 | -25.8165 | 50.5 | 4.5872 | -3.052 | 8.7645 | 1 | 0 | 8.7645 |  |  | 0 | 8.807
50.2263 | 0 | 500.2814 | 500.2814 | 1 | 1 | 15:12 | 66.22 |  | 528.0367 | 0 | 500.2814 | 50.2271 | 50.2254 | -0.013414 | -0.60943 | 499.672 |  | -25.7488 | 0 | -25.7488 | 50.5 | 4.5872 | -3.052 | 8.6968 | 1 | 0 | 8.6968 |  |  | 0 | 8.735
50.2263 | 0 | 501.5046 | 501.5046 | 1 | 1 | 15:12 | 66.24 |  | 528.0333 | 0 | 501.5046 | 50.227 | 50.2252 | -0.012072 | -0.54849 | 500.9561 |  | -24.4646 | 0 | -24.4646 | 50.5 | 4.5872 | -3.052 | 7.4126 | 1 | 0 | 7.4126 |  |  | 0 | 8.1384
50.2263 | 0 | 501.5046 | 501.5046 | 1 | 1 | 15:12 | 66.26 |  | 528.03 | 0 | 501.5046 | 50.2269 | 50.2249 | -0.010865 | -0.49364 | 501.011 |  | -24.4098 | 0 | -24.4098 | 50.5 | 4.5872 | -3.052 | 7.3578 | 1 | 0 | 7.3578 |  |  | 0 | 7.3888
50.2263 | 0 | 501.5046 | 501.5046 | 1 | 1 | 15:12 | 66.28 |  | 528.0267 | 0 | 501.5046 | 50.2269 | 50.2247 | -0.0097785 | -0.44427 | 501.0603 |  | -24.3604 | 0 | -24.3604 | 50.5 | 4.5872 | -3.052 | 7.3084 | 1 | 0 | 7.3084 |  |  | 0 | 7.3363
50.2263 | 0 | 501.5046 | 501.5046 | 1 | 1 | 15:12 | 66.3 |  | 528.0233 | 0 | 501.5046 | 50.2268 | 50.2246 | -0.0088007 | -0.39985 | 501.1048 |  | -24.316 | 0 | -24.316 | 50.5 | 4.5872 | -3.052 | 7.264 | 1 | 0 | 7.264 |  |  | 0 | 7.2891
50.2263 | 0 | 500.2814 | 500.2814 | 1 | 1 | 15:12 | 66.32 |  | 528.02 | 0 | 500.2814 | 50.2268 | 50.2244 | -0.0079206 | -0.35986 | 499.9215 |  | -25.4992 | 0 | -25.4992 | 50.5 | 4.5872 | -3.052 | 8.4472 | 1 | 0 | 8.4472 |  |  | 0 | 7.7784
50.2229 | 0 | 501.5046 | 501.5046 | 1 | 1 | 15:12 | 66.34 |  | 528.0167 | 0 | 501.5046 | 50.2264 | 50.2242 | -0.0071286 | -0.32385 | 501.1807 |  | -24.24 | 0 | -24.24 | 50.5 | 4.8011 | -2.916 | 7.324 | 1 | 0 | 7.324 |  |  | 0 | 7.9589
50.2229 | 0 | 500.2814 | 500.2814 | 1 | 1 | 15:12 | 66.36 |  | 528.0133 | 0 | 500.2814 | 50.226 | 50.2241 | -0.0064157 | -0.29147 | 499.9899 |  | -25.4308 | 0 | -25.4308 | 50.5 | 4.8011 | -2.916 | 8.5148 | 1 | 0 | 8.5148 |  |  | 0 | 7.8417
50.2229 | 0 | 500.2814 | 500.2814 | 1 | 1 | 15:12 | 66.38 |  | 528.01 | 0 | 500.2814 | 50.2257 | 50.224 | -0.0057741 | -0.26232 | 500.0191 |  | -25.4017 | 0 | -25.4017 | 50.5 | 4.8011 | -2.916 | 8.4857 | 1 | 0 | 8.4857 |  |  | 0 | 8.5021
50.2229 | 0 | 501.5046 | 501.5046 | 1 | 1 | 15:12 | 66.4 |  | 528.0067 | 0 | 501.5046 | 50.2254 | 50.2239 | -0.0051967 | -0.23609 | 501.2685 |  | -24.1522 | 0 | -24.1522 | 50.5 | 4.8011 | -2.916 | 7.2362 | 1 | 0 | 7.2362 |  |  | 0 | 7.9424
50.2229 | 0 | 500.2814 | 500.2814 | 1 | 1 | 15:12 | 66.42 |  | 528.0033 | 0 | 500.2814 | 50.2252 | 50.2238 | -0.004677 | -0.21248 | 500.0689 |  | -25.3518 | 0 | -25.3518 | 50.5 | 4.8011 | -2.916 | 8.4358 | 1 | 0 | 8.4358 |  |  | 0 | 7.7578
50.2229 | 0 | 500.2814 | 500.2814 | 1 | 1 | 15:12 | 66.44 |  | 528 | 0 | 500.2814 | 50.2249 | 50.2237 | -0.0042093 | -0.19123 | 500.0902 |  | -25.3306 | 0 | -25.3306 | 50.5 | 4.8011 | -2.916 | 8.4146 | 1 | 0 | 8.4146 |  |  | 0 | 8.4266
50.2229 | 0 | 500.2814 | 500.2814 | 1 | 1 | 15:12 | 66.46 |  | 527.9967 | 0 | 500.2814 | 50.2247 | 50.2236 | -0.0037884 | -0.17211 | 500.1093 |  | -25.3115 | 0 | -25.3115 | 50.5 | 4.8011 | -2.916 | 8.3955 | 1 | 0 | 8.3955 |  |  | 0 | 8.4063
50.2229 | 0 | 501.5046 | 501.5046 | 1 | 1 | 15:12 | 66.48 |  | 527.9933 | 0 | 501.5046 | 50.2246 | 50.2235 | -0.0034096 | -0.1549 | 501.3497 |  | -24.071 | 0 | -24.071 | 50.5 | 4.8011 | -2.916 | 7.155 | 1 | 0 | 7.155 |  |  | 0 | 7.8561
50.2229 | 0 | 501.5046 | 501.5046 | 1 | 1 | 15:12 | 66.5 |  | 527.99 | 0 | 501.5046 | 50.2244 | 50.2235 | -0.0030686 | -0.13941 | 501.3652 |  | -24.0555 | 0 | -24.0555 | 50.5 | 4.8011 | -2.916 | 7.1395 | 1 | 0 | 7.1395 |  |  | 0 | 7.1483
50.2229 | 0 | 500.2814 | 500.2814 | 1 | 1 | 15:12 | 66.52 |  | 527.9867 | 0 | 500.2814 | 50.2242 | 50.2234 | -0.0027617 | -0.12547 | 500.1559 |  | -25.2648 | 0 | -25.2648 | 50.5 | 4.8011 | -2.916 | 8.3488 | 1 | 0 | 8.3488 |  |  | 0 | 7.6653
50.2229 | 0 | 500.2814 | 500.2814 | 1 | 1 | 15:12 | 66.54 |  | 527.9833 | 0 | 500.2814 | 50.2241 | 50.2234 | -0.0024856 | -0.11292 | 500.1685 |  | -25.2523 | 0 | -25.2523 | 50.5 | 4.8011 | -2.916 | 8.3363 | 1 | 0 | 8.3363 |  |  | 0 | 8.3434
50.2229 | 0 | 500.2814 | 500.2814 | 1 | 1 | 15:12 | 66.56 |  | 527.98 | 0 | 500.2814 | 50.224 | 50.2233 | -0.002237 | -0.10163 | 500.1798 |  | -25.241 | 0 | -25.241 | 50.5 | 4.8011 | -2.916 | 8.325 | 1 | 0 | 8.325 |  |  | 0 | 8.3314
50.2229 | 0 | 501.5046 | 501.5046 | 1 | 1 | 15:12 | 66.58 |  | 527.9767 | 0 | 501.5046 | 50.2239 | 50.2233 | -0.0020133 | -0.091466 | 501.4131 |  | -24.0076 | 0 | -24.0076 | 50.5 | 4.8011 | -2.916 | 7.0916 | 1 | 0 | 7.0916 |  |  | 0 | 7.7887
50.2229 | 0 | 501.5046 | 501.5046 | 1 | 1 | 15:12 | 66.6 |  | 527.9733 | 0 | 501.5046 | 50.2238 | 50.2232 | -0.001812 | -0.082319 | 501.4223 |  | -23.9985 | 0 | -23.9985 | 50.5 | 4.8011 | -2.916 | 7.0825 | 1 | 0 | 7.0825 |  |  | 0 | 7.0876
50.2229 | 0 | 500.2814 | 500.2814 | 1 | 1 | 15:12 | 66.62 |  | 527.97 | 0 | 500.2814 | 50.2237 | 50.2232 | -0.0016308 | -0.074087 | 500.2073 |  | -25.2134 | 0 | -25.2134 | 50.5 | 4.8011 | -2.916 | 8.2974 | 1 | 0 | 8.2974 |  |  | 0 | 7.6107
50.2229 | 0 | 500.2814 | 500.2814 | 1 | 1 | 15:12 | 66.64 |  | 527.9667 | 0 | 500.2814 | 50.2236 | 50.2232 | -0.0014677 | -0.066678 | 500.2147 |  | -25.206 | 0 | -25.206 | 50.5 | 4.8011 | -2.916 | 8.29 | 1 | 0 | 8.29 |  |  | 0 | 8.2942
50.2229 | 0 | 500.2814 | 500.2814 | 1 | 1 | 15:12 | 66.66 |  | 527.9633 | 0 | 500.2814 | 50.2235 | 50.2231 | -0.0013209 | -0.060011 | 500.2214 |  | -25.1994 | 0 | -25.1994 | 50.5 | 4.8011 | -2.916 | 8.2834 | 1 | 0 | 8.2834 |  |  | 0 | 8.2871
50.2229 | 0 | 500.2814 | 500.2814 | 1 | 1 | 15:12 | 66.68 |  | 527.96 | 0 | 500.2814 | 50.2235 | 50.2231 | -0.0011888 | -0.05401 | 500.2274 |  | -25.1934 | 0 | -25.1934 | 50.5 | 4.8011 | -2.916 | 8.2774 | 1 | 0 | 8.2774 |  |  | 0 | 8.2807
50.2229 | 0 | 500.2814 | 500.2814 | 1 | 1 | 15:12 | 66.7 |  | 527.9567 | 0 | 500.2814 | 50.2234 | 50.2231 | -0.00107 | -0.048609 | 500.2328 |  | -25.188 | 0 | -25.188 | 50.5 | 4.8011 | -2.916 | 8.272 | 1 | 0 | 8.272 |  |  | 0 | 8.275
50.2229 | 0 | 500.2814 | 500.2814 | 1 | 1 | 15:12 | 66.72 |  | 527.9533 | 0 | 500.2814 | 50.2234 | 50.2231 | -0.00096296 | -0.043748 | 500.2376 |  | -25.1831 | 0 | -25.1831 | 50.5 | 4.8011 | -2.916 | 8.2671 | 1 | 0 | 8.2671 |  |  | 0 | 8.2698
50.2229 | 0 | 500.2814 | 500.2814 | 1 | 1 | 15:12 | 66.74 |  | 527.95 | 0 | 500.2814 | 50.2233 | 50.2231 | -0.00086667 | -0.039373 | 500.242 |  | -25.1787 | 0 | -25.1787 | 50.5 | 4.8011 | -2.916 | 8.2627 | 1 | 0 | 8.2627 |  |  | 0 | 8.2652
50.2229 | 0 | 501.5046 | 501.5046 | 1 | 1 | 15:12 | 66.76 |  | 527.9467 | 0 | 501.5046 | 50.2233 | 50.223 | -0.00428 | -0.19444 | 501.3102 |  | -24.1106 | 0 | -24.1106 | 50.5 | 4.8011 | -2.916 | 7.1946 | 1 | 0 | 7.1946 |  |  | 0 | 7.7983
50.2229 | 0 | 501.5046 | 501.5046 | 1 | 1 | 15:12 | 66.78 |  | 527.9433 | 0 | 501.5046 | 50.2232 | 50.223 | -0.009102 | -0.41351 | 501.0911 |  | -24.3296 | 0 | -24.3296 | 50.5 | 4.8011 | -2.916 | 7.4136 | 1 | 0 | 7.4136 |  |  | 0 | 7.2898
50.2229 | 0 | 500.2814 | 500.2814 | 1 | 1 | 15:12 | 66.8 |  | 527.94 | 0 | 500.2814 | 50.2232 | 50.2227 | -0.013442 | -0.61067 | 499.6707 |  | -25.75 | 0 | -25.75 | 50.5 | 4.8011 | -2.916 | 8.834 | 1 | 0 | 8.834 |  |  | 0 | 8.0312
50.2229 | 0 | 500.2814 | 500.2814 | 1 | 1 | 15:12 | 66.82 |  | 527.9367 | 0 | 500.2814 | 50.2232 | 50.2223 | -0.015598 | -0.70861 | 499.5728 |  | -25.848 | 0 | -25.848 | 50.5 | 4.8011 | -2.916 | 8.932 | 1 | 0 | 8.932 |  |  | 0 | 8.8766
50.2229 | 0 | 500.2814 | 500.2814 | 1 | 1 | 15:12 | 66.84 |  | 527.9333 | 0 | 500.2814 | 50.2231 | 50.222 | -0.014038 | -0.63775 | 499.6436 |  | -25.7771 | 0 | -25.7771 | 50.5 | 4.8011 | -2.916 | 8.8611 | 1 | 0 | 8.8611 |  |  | 0 | 8.9011
50.2229 | 0 | 500.2814 | 500.2814 | 1 | 1 | 15:12 | 66.86 |  | 527.93 | 0 | 500.2814 | 50.2231 | 50.2218 | -0.012634 | -0.57397 | 499.7074 |  | -25.7133 | 0 | -25.7133 | 50.5 | 4.8011 | -2.916 | 8.7973 | 1 | 0 | 8.7973 |  |  | 0 | 8.8334
50.2229 | 0 | 500.2814 | 500.2814 | 1 | 1 | 15:12 | 66.88 |  | 527.9267 | 0 | 500.2814 | 50.2231 | 50.2215 | -0.011371 | -0.51657 | 499.7648 |  | -25.6559 | 0 | -25.6559 | 50.5 | 4.8011 | -2.916 | 8.7399 | 1 | 0 | 8.7399 |  |  | 0 | 8.7724
50.2229 | 0 | 500.2814 | 500.2814 | 1 | 1 | 15:12 | 66.9 |  | 527.9233 | 0 | 500.2814 | 50.2231 | 50.2213 | -0.010234 | -0.46492 | 499.8165 |  | -25.6043 | 0 | -25.6043 | 50.5 | 4.8011 | -2.916 | 8.6883 | 1 | 0 | 8.6883 |  |  | 0 | 8.7175
50.2229 | 0 | 500.2814 | 500.2814 | 1 | 1 | 15:12 | 66.92 |  | 527.92 | 0 | 500.2814 | 50.2231 | 50.2211 | -0.0092102 | -0.41843 | 499.863 |  | -25.5578 | 0 | -25.5578 | 50.5 | 4.8011 | -2.916 | 8.6418 | 1 | 0 | 8.6418 |  |  | 0 | 8.668
50.2229 | 0 | 499.0582 | 499.0582 | 1 | 1 | 15:12 | 66.94 |  | 527.9167 | 0 | 499.0582 | 50.223 | 50.221 | -0.0082892 | -0.37658 | 498.6816 |  | -26.7391 | 0 | -26.7391 | 50.5 | 4.8011 | -2.916 | 9.8231 | 1 | 0 | 9.8231 |  |  | 0 | 9.1554
50.2229 | 0 | 500.2814 | 500.2814 | 1 | 1 | 15:12 | 66.96 |  | 527.9133 | 0 | 500.2814 | 50.223 | 50.2208 | -0.0074603 | -0.33892 | 499.9425 |  | -25.4783 | 0 | -25.4783 | 50.5 | 4.8011 | -2.916 | 8.5623 | 1 | 0 | 8.5623 |  |  | 0 | 9.2749
50.2194 | 0 | 500.2814 | 500.2814 | 1 | 1 | 15:12 | 66.98 |  | 527.91 | 0 | 500.2814 | 50.2227 | 50.2207 | -0.0067143 | -0.30501 | 499.9764 |  | -25.4444 | 0 | -25.4444 | 50.5 | 5.0432 | -2.776 | 8.6684 | 1 | 0 | 8.6684 |  |  | 0 | 8.6084
50.2194 | 0 | 500.2814 | 500.2814 | 1 | 1 | 15:12 | 67 |  | 527.9067 | 0 | 500.2814 | 50.2223 | 50.2205 | -0.0060428 | -0.27451 | 500.0069 |  | -25.4139 | 0 | -25.4139 | 50.5 | 5.0432 | -2.776 | 8.6379 | 1 | 0 | 8.6379 |  |  | 0 | 8.6551
50.2194 | 0 | 500.2814 | 500.2814 | 1 | 1 | 15:12 | 67.02 |  | 527.9033 | 0 | 500.2814 | 50.222 | 50.2204 | -0.0054386 | -0.24706 | 500.0343 |  | -25.3864 | 0 | -25.3864 | 50.5 | 5.0432 | -2.776 | 8.6104 | 1 | 0 | 8.6104 |  |  | 0 | 8.6259
50.2194 | 0 | 500.2814 | 500.2814 | 1 | 1 | 15:12 | 67.04 |  | 527.9 | 0 | 500.2814 | 50.2218 | 50.2203 | -0.0048947 | -0.22235 | 500.059 |  | -25.3617 | 0 | -25.3617 | 50.5 | 5.0432 | -2.776 | 8.5857 | 1 | 0 | 8.5857 |  |  | 0 | 8.5997
50.2194 | 0 | 500.2814 | 500.2814 | 1 | 1 | 15:12 | 67.06 |  | 527.8967 | 0 | 500.2814 | 50.2215 | 50.2202 | -0.0044052 | -0.20012 | 500.0813 |  | -25.3395 | 0 | -25.3395 | 50.5 | 5.0432 | -2.776 | 8.5635 | 1 | 0 | 8.5635 |  |  | 0 | 8.576
50.2194 | 0 | 501.5046 | 501.5046 | 1 | 1 | 15:12 | 67.08 |  | 527.8933 | 0 | 501.5046 | 50.2213 | 50.2201 | -0.0039647 | -0.18011 | 501.3245 |  | -24.0962 | 0 | -24.0962 | 50.5 | 5.0432 | -2.776 | 7.3202 | 1 | 0 | 7.3202 |  |  | 0 | 8.0229
50.2194 | 0 | 500.2814 | 500.2814 | 1 | 1 | 15:12 | 67.1 |  | 527.89 | 0 | 500.2814 | 50.2211 | 50.2201 | -0.0035682 | -0.1621 | 500.1193 |  | -25.3014 | 0 | -25.3014 | 50.5 | 5.0432 | -2.776 | 8.5254 | 1 | 0 | 8.5254 |  |  | 0 | 7.8442
50.2194 | 0 | 500.2814 | 500.2814 | 1 | 1 | 15:12 | 67.12 |  | 527.8867 | 0 | 500.2814 | 50.221 | 50.22 | -0.0032114 | -0.14589 | 500.1355 |  | -25.2852 | 0 | -25.2852 | 50.5 | 5.0432 | -2.776 | 8.5092 | 1 | 0 | 8.5092 |  |  | 0 | 8.5184
50.2194 | 0 | 500.2814 | 500.2814 | 1 | 1 | 15:12 | 67.14 |  | 527.8833 | 0 | 500.2814 | 50.2208 | 50.2199 | -0.0028903 | -0.1313 | 500.1501 |  | -25.2706 | 0 | -25.2706 | 50.5 | 5.0432 | -2.776 | 8.4946 | 1 | 0 | 8.4946 |  |  | 0 | 8.5029
50.2194 | 0 | 500.2814 | 500.2814 | 1 | 1 | 15:12 | 67.16 |  | 527.88 | 0 | 500.2814 | 50.2207 | 50.2199 | -0.0026012 | -0.11817 | 500.1632 |  | -25.2575 | 0 | -25.2575 | 50.5 | 5.0432 | -2.776 | 8.4815 | 1 | 0 | 8.4815 |  |  | 0 | 8.4889
50.2194 | 0 | 500.2814 | 500.2814 | 1 | 1 | 15:12 | 67.18 |  | 527.8767 | 0 | 500.2814 | 50.2205 | 50.2198 | -0.0023411 | -0.10635 | 500.175 |  | -25.2457 | 0 | -25.2457 | 50.5 | 5.0432 | -2.776 | 8.4697 | 1 | 0 | 8.4697 |  |  | 0 | 8.4764
50.2194 | 0 | 501.5046 | 501.5046 | 1 | 1 | 15:12 | 67.2 |  | 527.8733 | 0 | 501.5046 | 50.2204 | 50.2198 | -0.002107 | -0.095716 | 501.4089 |  | -24.0119 | 0 | -24.0119 | 50.5 | 5.0432 | -2.776 | 7.2359 | 1 | 0 | 7.2359 |  |  | 0 | 7.9332
50.2194 | 0 | 500.2814 | 500.2814 | 1 | 1 | 15:12 | 67.22 |  | 527.87 | 0 | 500.2814 | 50.2203 | 50.2198 | -0.0018963 | -0.086144 | 500.1952 |  | -25.2255 | 0 | -25.2255 | 50.5 | 5.0432 | -2.776 | 8.4495 | 1 | 0 | 8.4495 |  |  | 0 | 7.7635
50.2194 | 0 | 500.2814 | 500.2814 | 1 | 1 | 15:12 | 67.24 |  | 527.8667 | 0 | 500.2814 | 50.2202 | 50.2197 | -0.0017067 | -0.07753 | 500.2039 |  | -25.2169 | 0 | -25.2169 | 50.5 | 5.0432 | -2.776 | 8.4409 | 1 | 0 | 8.4409 |  |  | 0 | 8.4457
50.2194 | 0 | 500.2814 | 500.2814 | 1 | 1 | 15:12 | 67.26 |  | 527.8633 | 0 | 500.2814 | 50.2201 | 50.2197 | -0.001536 | -0.069777 | 500.2116 |  | -25.2091 | 0 | -25.2091 | 50.5 | 5.0432 | -2.776 | 8.4331 | 1 | 0 | 8.4331 |  |  | 0 | 8.4375
50.2194 | 0 | 500.2814 | 500.2814 | 1 | 1 | 15:12 | 67.28 |  | 527.86 | 0 | 500.2814 | 50.2201 | 50.2197 | -0.0013824 | -0.062799 | 500.2186 |  | -25.2021 | 0 | -25.2021 | 50.5 | 5.0432 | -2.776 | 8.4261 | 1 | 0 | 8.4261 |  |  | 0 | 8.4301
50.2194 | 0 | 501.5046 | 501.5046 | 1 | 1 | 15:12 | 67.3 |  | 527.8567 | 0 | 501.5046 | 50.22 | 50.2196 | -0.0012442 | -0.056519 | 501.4481 |  | -23.9727 | 0 | -23.9727 | 50.5 | 5.0432 | -2.776 | 7.1967 | 1 | 0 | 7.1967 |  |  | 0 | 7.8916
50.2194 | 0 | 500.2814 | 500.2814 | 1 | 1 | 15:12 | 67.32 |  | 527.8533 | 0 | 500.2814 | 50.2199 | 50.2196 | -0.0011197 | -0.050867 | 500.2305 |  | -25.1902 | 0 | -25.1902 | 50.5 | 5.0432 | -2.776 | 8.4142 | 1 | 0 | 8.4142 |  |  | 0 | 7.726
50.2194 | 0 | 500.2814 | 500.2814 | 1 | 1 | 15:12 | 67.34 |  | 527.85 | 0 | 500.2814 | 50.2199 | 50.2196 | -0.0010078 | -0.04578 | 500.2356 |  | -25.1851 | 0 | -25.1851 | 50.5 | 5.0432 | -2.776 | 8.4091 | 1 | 0 | 8.4091 |  |  | 0 | 8.412
50.2194 | 0 | 501.5046 | 501.5046 | 1 | 1 | 15:12 | 67.36 |  | 527.8467 | 0 | 501.5046 | 50.2198 | 50.2196 | -0.000907 | -0.041202 | 501.4634 |  | -23.9573 | 0 | -23.9573 | 50.5 | 5.0432 | -2.776 | 7.1813 | 1 | 0 | 7.1813 |  |  | 0 | 7.8753
50.2194 | 0 | 500.2814 | 500.2814 | 1 | 1 | 15:12 | 67.38 |  | 527.8433 | 0 | 500.2814 | 50.2198 | 50.2196 | -0.0008163 | -0.037082 | 500.2443 |  | -25.1764 | 0 | -25.1764 | 50.5 | 5.0432 | -2.776 | 8.4004 | 1 | 0 | 8.4004 |  |  | 0 | 7.7114
50.2194 | 0 | 501.5046 | 501.5046 | 1 | 1 | 15:12 | 67.4 |  | 527.84 | 0 | 501.5046 | 50.2198 | 50.2195 | -0.00073467 | -0.033374 | 501.4712 |  | -23.9495 | 0 | -23.9495 | 50.5 | 5.0432 | -2.776 | 7.1735 | 1 | 0 | 7.1735 |  |  | 0 | 7.867
50.2194 | 0 | 501.5046 | 501.5046 | 1 | 1 | 15:12 | 67.42 |  | 527.8367 | 0 | 501.5046 | 50.2197 | 50.2195 | -0.0006612 | -0.030037 | 501.4746 |  | -23.9462 | 0 | -23.9462 | 50.5 | 5.0432 | -2.776 | 7.1702 | 1 | 0 | 7.1702 |  |  | 0 | 7.1721
50.2194 | 0 | 501.5046 | 501.5046 | 1 | 1 | 15:12 | 67.44 |  | 527.8333 | 0 | 501.5046 | 50.2197 | 50.2195 | -0.00059508 | -0.027033 | 501.4776 |  | -23.9432 | 0 | -23.9432 | 50.5 | 5.0432 | -2.776 | 7.1672 | 1 | 0 | 7.1672 |  |  | 0 | 7.1689
50.2194 | 0 | 500.2814 | 500.2814 | 1 | 1 | 15:12 | 67.46 |  | 527.83 | 0 | 500.2814 | 50.2197 | 50.2195 | -0.00053557 | -0.02433 | 500.2571 |  | -25.1637 | 0 | -25.1637 | 50.5 | 5.0432 | -2.776 | 8.3877 | 1 | 0 | 8.3877 |  |  | 0 | 7.6978
50.2194 | 0 | 500.2814 | 500.2814 | 1 | 1 | 15:12 | 67.48 |  | 527.8267 | 0 | 500.2814 | 50.2196 | 50.2195 | -0.00048202 | -0.021897 | 500.2595 |  | -25.1612 | 0 | -25.1612 | 50.5 | 5.0432 | -2.776 | 8.3852 | 1 | 0 | 8.3852 |  |  | 0 | 8.3866
50.2194 | 0 | 500.2814 | 500.2814 | 1 | 1 | 15:12 | 67.5 |  | 527.8233 | 0 | 500.2814 | 50.2196 | 50.2195 | -0.00043381 | -0.019707 | 500.2617 |  | -25.1591 | 0 | -25.1591 | 50.5 | 5.0432 | -2.776 | 8.3831 | 1 | 0 | 8.3831 |  |  | 0 | 8.3843
50.2194 | 0 | 500.2814 | 500.2814 | 1 | 1 | 15:12 | 67.52 |  | 527.82 | 0 | 500.2814 | 50.2196 | 50.2195 | -0.00039043 | -0.017736 | 500.2637 |  | -25.1571 | 0 | -25.1571 | 50.5 | 5.0432 | -2.776 | 8.3811 | 1 | 0 | 8.3811 |  |  | 0 | 8.3822
50.2194 | 0 | 501.5046 | 501.5046 | 1 | 1 | 15:12 | 67.54 |  | 527.8167 | 0 | 501.5046 | 50.2196 | 50.2195 | -0.00035139 | -0.015963 | 501.4886 |  | -23.9321 | 0 | -23.9321 | 50.5 | 5.0432 | -2.776 | 7.1561 | 1 | 0 | 7.1561 |  |  | 0 | 7.8485
50.2194 | 0 | 501.5046 | 501.5046 | 1 | 1 | 15:12 | 67.56 |  | 527.8133 | 0 | 501.5046 | 50.2196 | 50.2195 | -0.00031625 | -0.014366 | 501.4902 |  | -23.9305 | 0 | -23.9305 | 50.5 | 5.0432 | -2.776 | 7.1545 | 1 | 0 | 7.1545 |  |  | 0 | 7.1554
50.2194 | 0 | 501.5046 | 501.5046 | 1 | 1 | 15:12 | 67.58 |  | 527.81 | 0 | 501.5046 | 50.2195 | 50.2195 | -0.00028463 | -0.01293 | 501.4917 |  | -23.9291 | 0 | -23.9291 | 50.5 | 5.0432 | -2.776 | 7.1531 | 1 | 0 | 7.1531 |  |  | 0 | 7.1539
50.2194 | 0 | 501.5046 | 501.5046 | 1 | 1 | 15:12 | 67.6 |  | 527.8067 | 0 | 501.5046 | 50.2195 | 50.2194 | -0.00021267 | -0.0096612 | 501.4949 |  | -23.9258 | 0 | -23.9258 | 50.5 | 5.0432 | -2.776 | 7.1498 | 1 | 0 | 7.1498 |  |  | 0 | 7.1516
50.2194 | 0 | 500.2814 | 500.2814 | 1 | 1 | 15:12 | 67.62 |  | 527.8033 | 0 | 500.2814 | 50.2195 | 50.2194 | -0.00012617 | -0.0057317 | 500.2757 |  | -25.1451 | 0 | -25.1451 | 50.5 | 5.0432 | -2.776 | 8.3691 | 1 | 0 | 8.3691 |  |  | 0 | 7.6799
50.2194 | 0 | 501.5046 | 501.5046 | 1 | 1 | 15:12 | 67.64 |  | 527.8 | 0 | 501.5046 | 50.2195 | 50.2194 | -4.8321e-05 | -0.0021951 | 501.5024 |  | -23.9183 | 0 | -23.9183 | 50.5 | 5.0432 | -2.776 | 7.1423 | 1 | 0 | 7.1423 |  |  | 0 | 7.8357
50.2194 | 0 | 501.5046 | 501.5046 | 1 | 1 | 15:12 | 67.66 |  | 527.7967 | 0 | 501.5046 | 50.2195 | 50.2194 | -7.1054e-14 | -3.2278e-12 | 501.5046 |  | -23.9161 | 0 | -23.9161 | 50.5 | 5.0432 | -2.776 | 7.1401 | 1 | 0 | 7.1401 |  |  | 0 | 7.1414
50.2194 | 0 | 501.5046 | 501.5046 | 1 | 1 | 15:12 | 67.68 |  | 527.7933 | 0 | 501.5046 | 50.2195 | 50.2194 | -7.1054e-14 | -3.2278e-12 | 501.5046 |  | -23.9161 | 0 | -23.9161 | 50.5 | 5.0432 | -2.776 | 7.1401 | 1 | 0 | 7.1401 |  |  | 0 | 7.1401
50.2194 | 0 | 501.5046 | 501.5046 | 1 | 1 | 15:12 | 67.7 |  | 527.79 | 0 | 501.5046 | 50.2195 | 50.2194 | -7.1054e-14 | -3.2278e-12 | 501.5046 |  | -23.9161 | 0 | -23.9161 | 50.5 | 5.0432 | -2.776 | 7.1401 | 1 | 0 | 7.1401 |  |  | 0 | 7.1401
50.2194 | 0 | 500.2814 | 500.2814 | 1 | 1 | 15:12 | 67.72 |  | 527.7867 | 0 | 500.2814 | 50.2195 | 50.2194 | -7.1054e-14 | -3.2278e-12 | 500.2814 |  | -25.1393 | 0 | -25.1393 | 50.5 | 5.0432 | -2.776 | 8.3633 | 1 | 0 | 8.3633 |  |  | 0 | 7.672
50.2194 | 0 | 500.2814 | 500.2814 | 1 | 1 | 15:12 | 67.74 |  | 527.7833 | 0 | 500.2814 | 50.2195 | 50.2194 | -7.1054e-14 | -3.2278e-12 | 500.2814 |  | -25.1393 | 0 | -25.1393 | 50.5 | 5.0432 | -2.776 | 8.3633 | 1 | 0 | 8.3633 |  |  | 0 | 8.3633
50.2194 | 0 | 501.5046 | 501.5046 | 1 | 1 | 15:12 | 67.76 |  | 527.78 | 0 | 501.5046 | 50.2195 | 50.2194 | -7.1054e-14 | -3.2278e-12 | 501.5046 |  | -23.9161 | 0 | -23.9161 | 50.5 | 5.0432 | -2.776 | 7.1401 | 1 | 0 | 7.1401 |  |  | 0 | 7.8315
50.2194 | 0 | 500.2814 | 500.2814 | 1 | 1 | 15:12 | 67.78 |  | 527.7767 | 0 | 500.2814 | 50.2194 | 50.2194 | -7.1054e-14 | -3.2278e-12 | 500.2814 |  | -25.1393 | 0 | -25.1393 | 50.5 | 5.0432 | -2.776 | 8.3633 | 1 | 0 | 8.3633 |  |  | 0 | 7.672
50.2194 | 0 | 501.5046 | 501.5046 | 1 | 1 | 15:12 | 67.8 |  | 527.7733 | 0 | 501.5046 | 50.2194 | 50.2194 | -7.1054e-14 | -3.2278e-12 | 501.5046 |  | -23.9161 | 0 | -23.9161 | 50.5 | 5.0432 | -2.776 | 7.1401 | 1 | 0 | 7.1401 |  |  | 0 | 7.8315
50.2194 | 0 | 501.5046 | 501.5046 | 1 | 1 | 15:12 | 67.82 |  | 527.77 | 0 | 501.5046 | 50.2194 | 50.2194 | -7.1054e-14 | -3.2278e-12 | 501.5046 |  | -23.9161 | 0 | -23.9161 | 50.5 | 5.0432 | -2.776 | 7.1401 | 1 | 0 | 7.1401 |  |  | 0 | 7.1401
0 | 0 | 0 | 0 |  | 1 | 15:12 | 67.84 |  | 527.7667 | 0 | 0 | 50.2194 | 50.2194 | -7.1054e-14 | 0 | 0 |  | -525.4207 | -525.4207 | -525.4207 | 50.5 | 1 | 0 | 525.4207 | 1 | -525.4207 | 0 |  |  | 1 | 4.0357
0 | 0 | 0 | 0 |  | 1 | 15:12 | 67.86 |  | 527.7633 | 0 | 0 | 50.2194 | 50.2194 | -7.1054e-14 | 0 | 0 |  | -525.4207 | -525.4207 | -525.4207 | 50.5 | 1 | 0 | 525.4207 | 1 | -525.4207 | 0 |  |  | 1 | 0
0 | 0 | 0 | 0 |  | 1 | 15:12 | 67.88 |  | 527.76 | 0 | 0 | 50.2194 | 50.2194 | -7.1054e-14 | 0 | 0 |  | -525.4207 | -525.4207 | -525.4207 | 50.5 | 1 | 0 | 525.4207 | 1 | -525.4207 | 0 |  |  | 1 | 0
0 | 0 | 0 | 0 |  | 1 | 15:12 | 67.9 |  | 527.7567 | 0 | 0 | 50.2194 | 50.2194 | -7.1054e-14 | 0 | 0 |  | -525.4207 | -525.4207 | -525.4207 | 50.5 | 1 | 0 | 525.4207 | 1 | -525.4207 | 0 |  |  | 1 | 0
0 | 0 | 0 | 0 |  | 1 | 15:12 | 67.92 |  | 527.7533 | 0 | 0 | 50.2194 | 50.2194 | -7.1054e-14 | 0 | 0 |  | -525.4207 | -525.4207 | -525.4207 | 50.5 | 1 | 0 | 525.4207 | 1 | -525.4207 | 0 |  |  | 1 | 0
0 | 0 | 0 | 0 |  | 1 | 15:12 | 67.94 |  | 527.75 | 0 | 0 | 50.2194 | 50.2194 | -7.1054e-14 | 0 | 0 |  | -525.4207 | -525.4207 | -525.4207 | 50.5 | 1 | 0 | 525.4207 | 1 | -525.4207 | 0 |  |  | 1 | 0
0 | 0 | 0 | 0 |  | 1 | 15:12 | 67.96 |  | 527.7467 | 0 | 0 | 50.2194 | 50.2194 | -7.1054e-14 | 0 | 0 |  | -525.4207 | -525.4207 | -525.4207 | 50.5 | 1 | 0 | 525.4207 | 1 | -525.4207 | 0 |  |  | 1 | 0
0 | 0 | 0 | 0 |  | 1 | 15:12 | 67.98 |  | 527.7433 | 0 | 0 | 50.2194 | 50.2194 | -7.1054e-14 | 0 | 0 |  | -525.4207 | -525.4207 | -525.4207 | 50.5 | 1 | 0 | 525.4207 | 1 | -525.4207 | 0 |  |  | 1 | 0
0 | 0 | 0 | 0 |  | 1 | 15:12 | 68 |  | 527.74 | 0 | 0 | 50.2194 | 50.2194 | -7.1054e-14 | 0 | 0 |  | -525.4207 | -525.4207 | -525.4207 | 50.5 | 1 | 0 | 525.4207 | 1 | -525.4207 | 0 |  |  | 1 | 0
0 | 0 | 0 | 0 |  | 1 | 15:12 | 68.02 |  | 527.7367 | 0 | 0 | 50.2194 | 50.2194 | -7.1054e-14 | 0 | 0 |  | -525.4207 | -525.4207 | -525.4207 | 50.5 | 1 | 0 | 525.4207 | 1 | -525.4207 | 0 |  |  | 1 | 0
0 | 0 | 0 | 0 |  | 1 | 15:12 | 68.04 |  | 527.7333 | 0 | 0 | 50.2194 | 50.2194 | -7.1054e-14 | 0 | 0 |  | -525.4207 | -525.4207 | -525.4207 | 50.5 | 1 | 0 | 525.4207 | 1 | -525.4207 | 0 |  |  | 1 | 0
0 | 0 | 0 | 0 |  | 1 | 15:12 | 68.06 |  | 527.73 | 0 | 0 | 50.2194 | 50.2194 | -7.1054e-14 | 0 | 0 |  | -525.4207 | -525.4207 | -525.4207 | 50.5 | 1 | 0 | 525.4207 | 1 | -525.4207 | 0 |  |  | 1 | 0
0 | 0 | 0 | 0 |  | 1 | 15:12 | 68.08 |  | 527.7267 | 0 | 0 | 50.2194 | 50.2194 | -7.1054e-14 | 0 | 0 |  | -525.4207 | -525.4207 | -525.4207 | 50.5 | 1 | 0 | 525.4207 | 1 | -525.4207 | 0 |  |  | 1 | 0
0 | 0 | 0 | 0 |  | 1 | 15:12 | 68.1 |  | 527.7233 | 0 | 0 | 50.2194 | 50.2194 | -7.1054e-14 | 0 | 0 |  | -525.4207 | -525.4207 | -525.4207 | 50.5 | 1 | 0 | 525.4207 | 1 | -525.4207 | 0 |  |  | 1 | 0
0 | 0 | 0 | 0 |  | 1 | 15:12 | 68.12 |  | 527.72 | 0 | 0 | 50.2194 | 50.2194 | -7.1054e-14 | 0 | 0 |  | -525.4207 | -525.4207 | -525.4207 | 50.5 | 1 | 0 | 525.4207 | 1 | -525.4207 | 0 |  |  | 1 | 0
0 | 0 | 0 | 0 |  | 1 | 15:12 | 68.14 |  | 527.7167 | 0 | 0 | 50.2194 | 50.2194 | -7.1054e-14 | 0 | 0 |  | -525.4207 | -525.4207 | -525.4207 | 50.5 | 1 | 0 | 525.4207 | 1 | -525.4207 | 0 |  |  | 1 | 0
0 | 0 | 0 | 0 |  | 1 | 15:12 | 68.16 |  | 527.7133 | 0 | 0 | 50.2194 | 50.2194 | -7.1054e-14 | 0 | 0 |  | -525.4207 | -525.4207 | -525.4207 | 50.5 | 1 | 0 | 525.4207 | 1 | -525.4207 | 0 |  |  | 1 | 0
0 | 0 | 0 | 0 |  | 1 | 15:12 | 68.18 |  | 527.71 | 0 | 0 | 50.2194 | 50.2194 | -7.1054e-14 | 0 | 0 |  | -525.4207 | -525.4207 | -525.4207 | 50.5 | 1 | 0 | 525.4207 | 1 | -525.4207 | 0 |  |  | 1 | 0
0 | 0 | 0 | 0 |  | 1 | 15:12 | 68.2 |  | 527.7067 | 0 | 0 | 50.2194 | 50.2194 | -7.1054e-14 | 0 | 0 |  | -525.4207 | -525.4207 | -525.4207 | 50.5 | 1 | 0 | 525.4207 | 1 | -525.4207 | 0 |  |  | 1 | 0
0 | 0 | 0 | 0 |  | 1 | 15:12 | 68.22 |  | 527.7033 | 0 | 0 | 50.2194 | 50.2194 | -7.1054e-14 | 0 | 0 |  | -525.4207 | -525.4207 | -525.4207 | 50.5 | 1 | 0 | 525.4207 | 1 | -525.4207 | 0 |  |  | 1 | 0
0 | 0 | 0 | 0 |  | 1 | 15:12 | 68.24 |  | 527.7 | 0 | 0 | 50.2194 | 50.2194 | -7.1054e-14 | 0 | 0 |  | -525.4207 | -525.4207 | -525.4207 | 50.5 | 1 | 0 | 525.4207 | 1 | -525.4207 | 0 |  |  | 1 | 0
0 | 0 | 0 | 0 |  | 1 | 15:12 | 68.26 |  | 527.6967 | 0 | 0 | 50.2194 | 50.2194 | -7.1054e-14 | 0 | 0 |  | -525.4207 | -525.4207 | -525.4207 | 50.5 | 1 | 0 | 525.4207 | 1 | -525.4207 | 0 |  |  | 1 | 0
0 | 0 | 0 | 0 |  | 1 | 15:12 | 68.28 |  | 527.6933 | 0 | 0 | 50.2194 | 50.2194 | -7.1054e-14 | 0 | 0 |  | -525.4207 | -525.4207 | -525.4207 | 50.5 | 1 | 0 | 525.4207 | 1 | -525.4207 | 0 |  |  | 1 | 0
0 | 0 | 0 | 0 |  | 1 | 15:12 | 68.3 |  | 527.69 | 0 | 0 | 50.2194 | 50.2194 | -7.1054e-14 | 0 | 0 |  | -525.4207 | -525.4207 | -525.4207 | 50.5 | 1 | 0 | 525.4207 | 1 | -525.4207 | 0 |  |  | 1 | 0
0 | 0 | 0 | 0 |  | 1 | 15:12 | 68.32 |  | 527.6867 | 0 | 0 | 50.2194 | 50.2194 | -7.1054e-14 | 0 | 0 |  | -525.4207 | -525.4207 | -525.4207 | 50.5 | 1 | 0 | 525.4207 | 1 | -525.4207 | 0 |  |  | 1 | 0
0 | 0 | 0 | 0 |  | 1 | 15:12 | 68.34 |  | 527.6833 | 0 | 0 | 50.2194 | 50.2194 | -7.1054e-14 | 0 | 0 |  | -525.4207 | -525.4207 | -525.4207 | 50.5 | 1 | 0 | 525.4207 | 1 | -525.4207 | 0 |  |  | 1 | 0
0 | 0 | 0 | 0 |  | 1 | 15:12 | 68.36 |  | 527.68 | 0 | 0 | 50.2194 | 50.2194 | -7.1054e-14 | 0 | 0 |  | -525.4207 | -525.4207 | -525.4207 | 50.5 | 1 | 0 | 525.4207 | 1 | -525.4207 | 0 |  |  | 1 | 0
0 | 0 | 0 | 0 |  | 1 | 15:12 | 68.38 |  | 527.6767 | 0 | 0 | 50.2194 | 50.2194 | -7.1054e-14 | 0 | 0 |  | -525.4207 | -525.4207 | -525.4207 | 50.5 | 1 | 0 | 525.4207 | 1 | -525.4207 | 0 |  |  | 1 | 0
0 | 0 | 0 | 0 |  | 1 | 15:12 | 68.4 |  | 527.6733 | 0 | 0 | 50.2194 | 50.2194 | -7.1054e-14 | 0 | 0 |  | -525.4207 | -525.4207 | -525.4207 | 50.5 | 1 | 0 | 525.4207 | 1 | -525.4207 | 0 |  |  | 1 | 0
0 | 0 | 0 | 0 |  | 1 | 15:12 | 68.42 |  | 527.67 | 0 | 0 | 50.2194 | 50.2194 | -7.1054e-14 | 0 | 0 |  | -525.4207 | -525.4207 | -525.4207 | 50.5 | 1 | 0 | 525.4207 | 1 | -525.4207 | 0 |  |  | 1 | 0
0 | 0 | 0 | 0 |  | 1 | 15:12 | 68.44 |  | 527.6667 | 0 | 0 | 50.2194 | 50.2194 | -7.1054e-14 | 0 | 0 |  | -525.4207 | -525.4207 | -525.4207 | 50.5 | 1 | 0 | 525.4207 | 1 | -525.4207 | 0 |  |  | 1 | 0
0 | 0 | 0 | 0 |  | 1 | 15:12 | 68.46 |  | 527.6633 | 0 | 0 | 50.2194 | 50.2194 | -7.1054e-14 | 0 | 0 |  | -525.4207 | -525.4207 | -525.4207 | 50.5 | 1 | 0 | 525.4207 | 1 | -525.4207 | 0 |  |  | 1 | 0
0 | 0 | 0 | 0 |  | 1 | 15:12 | 68.48 |  | 527.66 | 0 | 0 | 50.2194 | 50.2194 | -7.1054e-14 | 0 | 0 |  | -525.4207 | -525.4207 | -525.4207 | 50.5 | 1 | 0 | 525.4207 | 1 | -525.4207 | 0 |  |  | 1 | 0
0 | 0 | 0 | 0 |  | 1 | 15:12 | 68.5 |  | 527.6567 | 0 | 0 | 50.2194 | 50.2194 | -7.1054e-14 | 0 | 0 |  | -525.4207 | -525.4207 | -525.4207 | 50.5 | 1 | 0 | 525.4207 | 1 | -525.4207 | 0 |  |  | 1 | 0
0 | 0 | 0 | 0 |  | 1 | 15:12 | 68.52 |  | 527.6533 | 0 | 0 | 50.2194 | 50.2194 | -7.1054e-14 | 0 | 0 |  | -525.4207 | -525.4207 | -525.4207 | 50.5 | 1 | 0 | 525.4207 | 1 | -525.4207 | 0 |  |  | 1 | 0
0 | 0 | 0 | 0 |  | 1 | 15:12 | 68.54 |  | 527.65 | 0 | 0 | 50.2194 | 50.2194 | -7.1054e-14 | 0 | 0 |  | -525.4207 | -525.4207 | -525.4207 | 50.5 | 1 | 0 | 525.4207 | 1 | -525.4207 | 0 |  |  | 1 | 0
0 | 0 | 0 | 0 |  | 1 | 15:12 | 68.56 |  | 527.6467 | 0 | 0 | 50.2194 | 50.2194 | -7.1054e-14 | 0 | 0 |  | -525.4207 | -525.4207 | -525.4207 | 50.5 | 1 | 0 | 525.4207 | 1 | -525.4207 | 0 |  |  | 1 | 0
0 | 0 | 0 | 0 |  | 1 | 15:12 | 68.58 |  | 527.6433 | 0 | 0 | 50.2194 | 50.2194 | -7.1054e-14 | 0 | 0 |  | -525.4207 | -525.4207 | -525.4207 | 50.5 | 1 | 0 | 525.4207 | 1 | -525.4207 | 0 |  |  | 1 | 0
0 | 0 | 0 | 0 |  | 1 | 15:12 | 68.6 |  | 527.64 | 0 | 0 | 50.2194 | 50.2194 | -7.1054e-14 | 0 | 0 |  | -525.4207 | -525.4207 | -525.4207 | 50.5 | 1 | 0 | 525.4207 | 1 | -525.4207 | 0 |  |  | 1 | 0
0 | 0 | 0 | 0 |  | 1 | 15:12 | 68.62 |  | 527.6367 | 0 | 0 | 50.2194 | 50.2194 | -7.1054e-14 | 0 | 0 |  | -525.4207 | -525.4207 | -525.4207 | 50.5 | 1 | 0 | 525.4207 | 1 | -525.4207 | 0 |  |  | 1 | 0
0 | 0 | 0 | 0 |  | 1 | 15:12 | 68.64 |  | 527.6333 | 0 | 0 | 50.2194 | 50.2194 | -7.1054e-14 | 0 | 0 |  | -525.4207 | -525.4207 | -525.4207 | 50.5 | 1 | 0 | 525.4207 | 1 | -525.4207 | 0 |  |  | 1 | 0
0 | 0 | 0 | 0 |  | 1 | 15:12 | 68.66 |  | 527.63 | 0 | 0 | 50.2194 | 50.2194 | -7.1054e-14 | 0 | 0 |  | -525.4207 | -525.4207 | -525.4207 | 50.5 | 1 | 0 | 525.4207 | 1 | -525.4207 | 0 |  |  | 1 | 0
0 | 0 | 0 | 0 |  | 1 | 15:12 | 68.68 |  | 527.6267 | 0 | 0 | 50.2194 | 50.2194 | -7.1054e-14 | 0 | 0 |  | -525.4207 | -525.4207 | -525.4207 | 50.5 | 1 | 0 | 525.4207 | 1 | -525.4207 | 0 |  |  | 1 | 0
0 | 0 | 0 | 0 |  | 1 | 15:12 | 68.7 |  | 527.6233 | 0 | 0 | 50.2194 | 50.2194 | -7.1054e-14 | 0 | 0 |  | -525.4207 | -525.4207 | -525.4207 | 50.5 | 1 | 0 | 525.4207 | 1 | -525.4207 | 0 |  |  | 1 | 0
0 | 0 | 0 | 0 |  | 1 | 15:12 | 68.72 |  | 527.62 | 0 | 0 | 50.2194 | 50.2194 | -7.1054e-14 | 0 | 0 |  | -525.4207 | -525.4207 | -525.4207 | 50.5 | 1 | 0 | 525.4207 | 1 | -525.4207 | 0 |  |  | 1 | 0
0 | 0 | 0 | 0 |  | 1 | 15:12 | 68.74 |  | 527.6167 | 0 | 0 | 50.2194 | 50.2194 | -7.1054e-14 | 0 | 0 |  | -525.4207 | -525.4207 | -525.4207 | 50.5 | 1 | 0 | 525.4207 | 1 | -525.4207 | 0 |  |  | 1 | 0
0 | 0 | 0 | 0 |  | 1 | 15:12 | 68.76 |  | 527.6133 | 0 | 0 | 50.2194 | 50.2194 | -7.1054e-14 | 0 | 0 |  | -525.4207 | -525.4207 | -525.4207 | 50.5 | 1 | 0 | 525.4207 | 1 | -525.4207 | 0 |  |  | 1 | 0
0 | 0 | 0 | 0 |  | 1 | 15:12 | 68.78 |  | 527.61 | 0 | 0 | 50.2194 | 50.2194 | -7.1054e-14 | 0 | 0 |  | -525.4207 | -525.4207 | -525.4207 | 50.5 | 1 | 0 | 525.4207 | 1 | -525.4207 | 0 |  |  | 1 | 0
0 | 0 | 0 | 0 |  | 1 | 15:12 | 68.8 |  | 527.6067 | 0 | 0 | 50.2194 | 50.2194 | -7.1054e-14 | 0 | 0 |  | -525.4207 | -525.4207 | -525.4207 | 50.5 | 1 | 0 | 525.4207 | 1 | -525.4207 | 0 |  |  | 1 | 0
0 | 0 | 0 | 0 |  | 1 | 15:12 | 68.82 |  | 527.6033 | 0 | 0 | 50.2194 | 50.2194 | -7.1054e-14 | 0 | 0 |  | -525.4207 | -525.4207 | -525.4207 | 50.5 | 1 | 0 | 525.4207 | 1 | -525.4207 | 0 |  |  | 1 | 0
0 | 0 | 0 | 0 |  | 1 | 15:12 | 68.84 |  | 527.6 | 0 | 0 | 50.2194 | 50.2194 | -7.1054e-14 | 0 | 0 |  | -525.4207 | -525.4207 | -525.4207 | 50.5 | 1 | 0 | 525.4207 | 1 | -525.4207 | 0 |  |  | 1 | 0
0 | 0 | 0 | 0 |  | 1 | 15:12 | 68.86 |  | 527.5967 | 0 | 0 | 50.2194 | 50.2194 | -7.1054e-14 | 0 | 0 |  | -525.4207 | -525.4207 | -525.4207 | 50.5 | 1 | 0 | 525.4207 | 1 | -525.4207 | 0 |  |  | 1 | 0
0 | 0 | 0 | 0 |  | 1 | 15:12 | 68.88 |  | 527.5933 | 0 | 0 | 50.2194 | 50.2194 | -7.1054e-14 | 0 | 0 |  | -525.4207 | -525.4207 | -525.4207 | 50.5 | 1 | 0 | 525.4207 | 1 | -525.4207 | 0 |  |  | 1 | 0
0 | 0 | 0 | 0 |  | 1 | 15:12 | 68.9 |  | 527.59 | 0 | 0 | 50.2194 | 50.2194 | -7.1054e-14 | 0 | 0 |  | -525.4207 | -525.4207 | -525.4207 | 50.5 | 1 | 0 | 525.4207 | 1 | -525.4207 | 0 |  |  | 1 | 0
0 | 0 | 0 | 0 |  | 1 | 15:12 | 68.92 |  | 527.5867 | 0 | 0 | 50.2194 | 50.2194 | -7.1054e-14 | 0 | 0 |  | -525.4207 | -525.4207 | -525.4207 | 50.5 | 1 | 0 | 525.4207 | 1 | -525.4207 | 0 |  |  | 1 | 0
0 | 0 | 0 | 0 |  | 1 | 15:12 | 68.94 |  | 527.5833 | 0 | 0 | 50.2194 | 50.2194 | -7.1054e-14 | 0 | 0 |  | -525.4207 | -525.4207 | -525.4207 | 50.5 | 1 | 0 | 525.4207 | 1 | -525.4207 | 0 |  |  | 1 | 0
0 | 0 | 0 | 0 |  | 1 | 15:12 | 68.96 |  | 527.58 | 0 | 0 | 50.2194 | 50.2194 | -7.1054e-14 | 0 | 0 |  | -525.4207 | -525.4207 | -525.4207 | 50.5 | 1 | 0 | 525.4207 | 1 | -525.4207 | 0 |  |  | 1 | 0
0 | 0 | 0 | 0 |  | 1 | 15:12 | 68.98 |  | 527.5767 | 0 | 0 | 50.2194 | 50.2194 | -7.1054e-14 | 0 | 0 |  | -525.4207 | -525.4207 | -525.4207 | 50.5 | 1 | 0 | 525.4207 | 1 | -525.4207 | 0 |  |  | 1 | 0
0 | 0 | 0 | 0 |  | 1 | 15:12 | 69 |  | 527.5733 | 0 | 0 | 50.2194 | 50.2194 | -7.1054e-14 | 0 | 0 |  | -525.4207 | -525.4207 | -525.4207 | 50.5 | 1 | 0 | 525.4207 | 1 | -525.4207 | 0 |  |  | 1 | 0
0 | 0 | 0 | 0 |  | 1 | 15:12 | 69.02 |  | 527.57 | 0 | 0 | 50.2194 | 50.2194 | -7.1054e-14 | 0 | 0 |  | -525.4207 | -525.4207 | -525.4207 | 50.5 | 1 | 0 | 525.4207 | 1 | -525.4207 | 0 |  |  | 1 | 0
0 | 0 | 0 | 0 |  | 1 | 15:12 | 69.04 |  | 527.5667 | 0 | 0 | 50.2194 | 50.2194 | -7.1054e-14 | 0 | 0 |  | -525.4207 | -525.4207 | -525.4207 | 50.5 | 1 | 0 | 525.4207 | 1 | -525.4207 | 0 |  |  | 1 | 0
0 | 0 | 0 | 0 |  | 1 | 15:12 | 69.06 |  | 527.5633 | 0 | 0 | 50.2194 | 50.2194 | -7.1054e-14 | 0 | 0 |  | -525.4207 | -525.4207 | -525.4207 | 50.5 | 1 | 0 | 525.4207 | 1 | -525.4207 | 0 |  |  | 1 | 0
0 | 0 | 0 | 0 |  | 1 | 15:12 | 69.08 |  | 527.56 | 0 | 0 | 50.2194 | 50.2194 | -7.1054e-14 | 0 | 0 |  | -525.4207 | -525.4207 | -525.4207 | 50.5 | 1 | 0 | 525.4207 | 1 | -525.4207 | 0 |  |  | 1 | 0
0 | 0 | 0 | 0 |  | 1 | 15:12 | 69.1 |  | 527.5567 | 0 | 0 | 50.2194 | 50.2194 | -7.1054e-14 | 0 | 0 |  | -525.4207 | -525.4207 | -525.4207 | 50.5 | 1 | 0 | 525.4207 | 1 | -525.4207 | 0 |  |  | 1 | 0
0 | 0 | 0 | 0 |  | 1 | 15:12 | 69.12 |  | 527.5533 | 0 | 0 | 50.2194 | 50.2194 | -7.1054e-14 | 0 | 0 |  | -525.4207 | -525.4207 | -525.4207 | 50.5 | 1 | 0 | 525.4207 | 1 | -525.4207 | 0 |  |  | 1 | 0
0 | 0 | 0 | 0 |  | 1 | 15:12 | 69.14 |  | 527.55 | 0 | 0 | 50.2194 | 50.2194 | -7.1054e-14 | 0 | 0 |  | -525.4207 | -525.4207 | -525.4207 | 50.5 | 1 | 0 | 525.4207 | 1 | -525.4207 | 0 |  |  | 1 | 0
0 | 0 | 0 | 0 |  | 1 | 15:12 | 69.16 |  | 527.5467 | 0 | 0 | 50.2194 | 50.2194 | -7.1054e-14 | 0 | 0 |  | -525.4207 | -525.4207 | -525.4207 | 50.5 | 1 | 0 | 525.4207 | 1 | -525.4207 | 0 |  |  | 1 | 0
0 | 0 | 0 | 0 |  | 1 | 15:12 | 69.18 |  | 527.5433 | 0 | 0 | 50.2194 | 50.2194 | -7.1054e-14 | 0 | 0 |  | -525.4207 | -525.4207 | -525.4207 | 50.5 | 1 | 0 | 525.4207 | 1 | -525.4207 | 0 |  |  | 1 | 0
0 | 0 | 0 | 0 |  | 1 | 15:12 | 69.2 |  | 527.54 | 0 | 0 | 50.2194 | 50.2194 | -7.1054e-14 | 0 | 0 |  | -525.4207 | -525.4207 | -525.4207 | 50.5 | 1 | 0 | 525.4207 | 1 | -525.4207 | 0 |  |  | 1 | 0
0 | 0 | 0 | 0 |  | 1 | 15:12 | 69.22 |  | 527.5367 | 0 | 0 | 50.2194 | 50.2194 | -7.1054e-14 | 0 | 0 |  | -525.4207 | -525.4207 | -525.4207 | 50.5 | 1 | 0 | 525.4207 | 1 | -525.4207 | 0 |  |  | 1 | 0
0 | 0 | 0 | 0 |  | 1 | 15:12 | 69.24 |  | 527.5333 | 0 | 0 | 50.2194 | 50.2194 | -7.1054e-14 | 0 | 0 |  | -525.4207 | -525.4207 | -525.4207 | 50.5 | 1 | 0 | 525.4207 | 1 | -525.4207 | 0 |  |  | 1 | 0
0 | 0 | 0 | 0 |  | 1 | 15:12 | 69.26 |  | 527.53 | 0 | 0 | 50.2194 | 50.2194 | -7.1054e-14 | 0 | 0 |  | -525.4207 | -525.4207 | -525.4207 | 50.5 | 1 | 0 | 525.4207 | 1 | -525.4207 | 0 |  |  | 1 | 0
0 | 0 | 0 | 0 |  | 1 | 15:12 | 69.28 |  | 527.5267 | 0 | 0 | 50.2194 | 50.2194 | -7.1054e-14 | 0 | 0 |  | -525.4207 | -525.4207 | -525.4207 | 50.5 | 1 | 0 | 525.4207 | 1 | -525.4207 | 0 |  |  | 1 | 0
0 | 0 | 0 | 0 |  | 1 | 15:12 | 69.3 |  | 527.5233 | 0 | 0 | 50.2194 | 50.2194 | -7.1054e-14 | 0 | 0 |  | -525.4207 | -525.4207 | -525.4207 | 50.5 | 1 | 0 | 525.4207 | 1 | -525.4207 | 0 |  |  | 1 | 0
0 | 0 | 0 | 0 |  | 1 | 15:12 | 69.32 |  | 527.52 | 0 | 0 | 50.2194 | 50.2194 | -7.1054e-14 | 0 | 0 |  | -525.4207 | -525.4207 | -525.4207 | 50.5 | 1 | 0 | 525.4207 | 1 | -525.4207 | 0 |  |  | 1 | 0
0 | 0 | 0 | 0 |  | 1 | 15:12 | 69.34 |  | 527.5167 | 0 | 0 | 50.2194 | 50.2194 | -7.1054e-14 | 0 | 0 |  | -525.4207 | -525.4207 | -525.4207 | 50.5 | 1 | 0 | 525.4207 | 1 | -525.4207 | 0 |  |  | 1 | 0
0 | 0 | 0 | 0 |  | 1 | 15:12 | 69.36 |  | 527.5133 | 0 | 0 | 50.2194 | 50.2194 | -7.1054e-14 | 0 | 0 |  | -525.4207 | -525.4207 | -525.4207 | 50.5 | 1 | 0 | 525.4207 | 1 | -525.4207 | 0 |  |  | 1 | 0
0 | 0 | 0 | 0 |  | 1 | 15:12 | 69.38 |  | 527.51 | 0 | 0 | 50.2194 | 50.2194 | -7.1054e-14 | 0 | 0 |  | -525.4207 | -525.4207 | -525.4207 | 50.5 | 1 | 0 | 525.4207 | 1 | -525.4207 | 0 |  |  | 1 | 0
0 | 0 | 0 | 0 |  | 1 | 15:12 | 69.4 |  | 527.5067 | 0 | 0 | 50.2194 | 50.2194 | -7.1054e-14 | 0 | 0 |  | -525.4207 | -525.4207 | -525.4207 | 50.5 | 1 | 0 | 525.4207 | 1 | -525.4207 | 0 |  |  | 1 | 0
0 | 0 | 0 | 0 |  | 1 | 15:12 | 69.42 |  | 527.5033 | 0 | 0 | 50.2194 | 50.2194 | -7.1054e-14 | 0 | 0 |  | -525.4207 | -525.4207 | -525.4207 | 50.5 | 1 | 0 | 525.4207 | 1 | -525.4207 | 0 |  |  | 1 | 0
0 | 0 | 0 | 0 |  | 1 | 15:12 | 69.44 |  | 527.5 | 0 | 0 | 50.2194 | 50.2194 | -7.1054e-14 | 0 | 0 |  | -525.4207 | -525.4207 | -525.4207 | 50.5 | 1 | 0 | 525.4207 | 1 | -525.4207 | 0 |  |  | 1 | 0
0 | 0 | 0 | 0 |  | 1 | 15:12 | 69.46 |  | 527.4967 | 0 | 0 | 50.2194 | 50.2194 | -7.1054e-14 | 0 | 0 |  | -525.4207 | -525.4207 | -525.4207 | 50.5 | 1 | 0 | 525.4207 | 1 | -525.4207 | 0 |  |  | 1 | 0
0 | 0 | 0 | 0 |  | 1 | 15:12 | 69.48 |  | 527.4933 | 0 | 0 | 50.2194 | 50.2194 | -7.1054e-14 | 0 | 0 |  | -525.4207 | -525.4207 | -525.4207 | 50.5 | 1 | 0 | 525.4207 | 1 | -525.4207 | 0 |  |  | 1 | 0
0 | 0 | 0 | 0 |  | 1 | 15:12 | 69.5 |  | 527.49 | 0 | 0 | 50.2194 | 50.2194 | -7.1054e-14 | 0 | 0 |  | -525.4207 | -525.4207 | -525.4207 | 50.5 | 1 | 0 | 525.4207 | 1 | -525.4207 | 0 |  |  | 1 | 0
0 | 0 | 0 | 0 |  | 1 | 15:12 | 69.52 |  | 527.4867 | 0 | 0 | 50.2194 | 50.2194 | -7.1054e-14 | 0 | 0 |  | -525.4207 | -525.4207 | -525.4207 | 50.5 | 1 | 0 | 525.4207 | 1 | -525.4207 | 0 |  |  | 1 | 0
0 | 0 | 0 | 0 |  | 1 | 15:12 | 69.54 |  | 527.4833 | 0 | 0 | 50.2194 | 50.2194 | -7.1054e-14 | 0 | 0 |  | -525.4207 | -525.4207 | -525.4207 | 50.5 | 1 | 0 | 525.4207 | 1 | -525.4207 | 0 |  |  | 1 | 0
0 | 0 | 0 | 0 |  | 1 | 15:12 | 69.56 |  | 527.48 | 0 | 0 | 50.2194 | 50.2194 | -7.1054e-14 | 0 | 0 |  | -525.4207 | -525.4207 | -525.4207 | 50.5 | 1 | 0 | 525.4207 | 1 | -525.4207 | 0 |  |  | 1 | 0
0 | 0 | 0 | 0 |  | 1 | 15:12 | 69.58 |  | 527.4767 | 0 | 0 | 50.2194 | 50.2194 | -7.1054e-14 | 0 | 0 |  | -525.4207 | -525.4207 | -525.4207 | 50.5 | 1 | 0 | 525.4207 | 1 | -525.4207 | 0 |  |  | 1 | 0
0 | 0 | 0 | 0 |  | 1 | 15:12 | 69.6 |  | 527.4733 | 0 | 0 | 50.2194 | 50.2194 | -7.1054e-14 | 0 | 0 |  | -525.4207 | -525.4207 | -525.4207 | 50.5 | 1 | 0 | 525.4207 | 1 | -525.4207 | 0 |  |  | 1 | 0
0 | 0 | 0 | 0 |  | 1 | 15:12 | 69.62 |  | 527.47 | 0 | 0 | 50.2194 | 50.2194 | -7.1054e-14 | 0 | 0 |  | -525.4207 | -525.4207 | -525.4207 | 50.5 | 1 | 0 | 525.4207 | 1 | -525.4207 | 0 |  |  | 1 | 0
0 | 0 | 0 | 0 |  | 1 | 15:12 | 69.64 |  | 527.4667 | 0 | 0 | 50.2194 | 50.2194 | -7.1054e-14 | 0 | 0 |  | -525.4207 | -525.4207 | -525.4207 | 50.5 | 1 | 0 | 525.4207 | 1 | -525.4207 | 0 |  |  | 1 | 0
0 | 0 | 0 | 0 |  | 1 | 15:12 | 69.66 |  | 527.4633 | 0 | 0 | 50.2194 | 50.2194 | -7.1054e-14 | 0 | 0 |  | -525.4207 | -525.4207 | -525.4207 | 50.5 | 1 | 0 | 525.4207 | 1 | -525.4207 | 0 |  |  | 1 | 0
0 | 0 | 0 | 0 |  | 1 | 15:12 | 69.68 |  | 527.46 | 0 | 0 | 50.2194 | 50.2194 | -7.1054e-14 | 0 | 0 |  | -525.4207 | -525.4207 | -525.4207 | 50.5 | 1 | 0 | 525.4207 | 1 | -525.4207 | 0 |  |  | 1 | 0
0 | 0 | 0 | 0 |  | 1 | 15:12 | 69.7 |  | 527.4567 | 0 | 0 | 50.2194 | 50.2194 | -7.1054e-14 | 0 | 0 |  | -525.4207 | -525.4207 | -525.4207 | 50.5 | 1 | 0 | 525.4207 | 1 | -525.4207 | 0 |  |  | 1 | 0
0 | 0 | 0 | 0 |  | 1 | 15:12 | 69.72 |  | 527.4533 | 0 | 0 | 50.2194 | 50.2194 | -7.1054e-14 | 0 | 0 |  | -525.4207 | -525.4207 | -525.4207 | 50.5 | 1 | 0 | 525.4207 | 1 | -525.4207 | 0 |  |  | 1 | 0
0 | 0 | 0 | 0 |  | 1 | 15:12 | 69.74 |  | 527.45 | 0 | 0 | 50.2194 | 50.2194 | -7.1054e-14 | 0 | 0 |  | -525.4207 | -525.4207 | -525.4207 | 50.5 | 1 | 0 | 525.4207 | 1 | -525.4207 | 0 |  |  | 1 | 0
0 | 0 | 0 | 0 |  | 1 | 15:12 | 69.76 |  | 527.4467 | 0 | 0 | 50.2194 | 50.2194 | -7.1054e-14 | 0 | 0 |  | -525.4207 | -525.4207 | -525.4207 | 50.5 | 1 | 0 | 525.4207 | 1 | -525.4207 | 0 |  |  | 1 | 0
0 | 0 | 0 | 0 |  | 1 | 15:12 | 69.78 |  | 527.4433 | 0 | 0 | 50.2194 | 50.2194 | -7.1054e-14 | 0 | 0 |  | -525.4207 | -525.4207 | -525.4207 | 50.5 | 1 | 0 | 525.4207 | 1 | -525.4207 | 0 |  |  | 1 | 0
0 | 0 | 0 | 0 |  | 1 | 15:12 | 69.8 |  | 527.44 | 0 | 0 | 50.2194 | 50.2194 | -7.1054e-14 | 0 | 0 |  | -525.4207 | -525.4207 | -525.4207 | 50.5 | 1 | 0 | 525.4207 | 1 | -525.4207 | 0 |  |  | 1 | 0
0 | 0 | 0 | 0 |  | 1 | 15:12 | 69.82 |  | 527.4367 | 0 | 0 | 50.2194 | 50.2194 | -7.1054e-14 | 0 | 0 |  | -525.4207 | -525.4207 | -525.4207 | 50.5 | 1 | 0 | 525.4207 | 1 | -525.4207 | 0 |  |  | 1 | 0
0 | 0 | 0 | 0 |  | 1 | 15:12 | 69.84 |  | 527.4333 | 0 | 0 | 50.2194 | 50.2194 | -7.1054e-14 | 0 | 0 |  | -525.4207 | -525.4207 | -525.4207 | 50.5 | 1 | 0 | 525.4207 | 1 | -525.4207 | 0 |  |  | 1 | 0
0 | 0 | 0 | 0 |  | 1 | 15:12 | 69.86 |  | 527.43 | 0 | 0 | 50.2194 | 50.2194 | -7.1054e-14 | 0 | 0 |  | -525.4207 | -525.4207 | -525.4207 | 50.5 | 1 | 0 | 525.4207 | 1 | -525.4207 | 0 |  |  | 1 | 0
0 | 0 | 0 | 0 |  | 1 | 15:12 | 69.88 |  | 527.4267 | 0 | 0 | 50.2194 | 50.2194 | -7.1054e-14 | 0 | 0 |  | -525.4207 | -525.4207 | -525.4207 | 50.5 | 1 | 0 | 525.4207 | 1 | -525.4207 | 0 |  |  | 1 | 0
0 | 0 | 0 | 0 |  | 1 | 15:12 | 69.9 |  | 527.4233 | 0 | 0 | 50.2194 | 50.2194 | -7.1054e-14 | 0 | 0 |  | -525.4207 | -525.4207 | -525.4207 | 50.5 | 1 | 0 | 525.4207 | 1 | -525.4207 | 0 |  |  | 1 | 0
0 | 0 | 0 | 0 |  | 1 | 15:12 | 69.92 |  | 527.42 | 0 | 0 | 50.2194 | 50.2194 | -7.1054e-14 | 0 | 0 |  | -525.4207 | -525.4207 | -525.4207 | 50.5 | 1 | 0 | 525.4207 | 1 | -525.4207 | 0 |  |  | 1 | 0
0 | 0 | 0 | 0 |  | 1 | 15:12 | 69.94 |  | 527.4167 | 0 | 0 | 50.2194 | 50.2194 | -7.1054e-14 | 0 | 0 |  | -525.4207 | -525.4207 | -525.4207 | 50.5 | 1 | 0 | 525.4207 | 1 | -525.4207 | 0 |  |  | 1 | 0
0 | 0 | 0 | 0 |  | 1 | 15:12 | 69.96 |  | 527.4133 | 0 | 0 | 50.2194 | 50.2194 | -7.1054e-14 | 0 | 0 |  | -525.4207 | -525.4207 | -525.4207 | 50.5 | 1 | 0 | 525.4207 | 1 | -525.4207 | 0 |  |  | 1 | 0
0 | 0 | 0 | 0 |  | 1 | 15:12 | 69.98 |  | 527.41 | 0 | 0 | 50.2194 | 50.2194 | -7.1054e-14 | 0 | 0 |  | -525.4207 | -525.4207 | -525.4207 | 50.5 | 1 | 0 | 525.4207 | 1 | -525.4207 | 0 |  |  | 1 | 0
0 | 0 | 0 | 0 |  | 1 | 15:12 | 70 |  | 527.4067 | 0 | 0 | 50.2194 | 50.2194 | -7.1054e-14 | 0 | 0 |  | -525.4207 | -525.4207 | -525.4207 | 50.5 | 1 | 0 | 525.4207 | 1 | -525.4207 | 0 |  |  | 1 | 0
0 | 0 | 0 | 0 |  | 1 | 15:12 | 70.02 |  | 527.4033 | 0 | 0 | 50.2194 | 50.2194 | -7.1054e-14 | 0 | 0 |  | -525.4207 | -525.4207 | -525.4207 | 50.5 | 1 | 0 | 525.4207 | 1 | -525.4207 | 0 |  |  | 1 | 0
0 | 0 | 0 | 0 |  | 1 | 15:12 | 70.04 |  | 527.4 | 0 | 0 | 50.2194 | 50.2194 | -7.1054e-14 | 0 | 0 |  | -525.4207 | -525.4207 | -525.4207 | 50.5 | 1 | 0 | 525.4207 | 1 | -525.4207 | 0 |  |  | 1 | 0
0 | 0 | 0 | 0 |  | 1 | 15:12 | 70.06 |  | 527.3967 | 0 | 0 | 50.2194 | 50.2194 | -7.1054e-14 | 0 | 0 |  | -525.4207 | -525.4207 | -525.4207 | 50.5 | 1 | 0 | 525.4207 | 1 | -525.4207 | 0 |  |  | 1 | 0
0 | 0 | 0 | 0 |  | 1 | 15:12 | 70.08 |  | 527.3933 | 0 | 0 | 50.2194 | 50.2194 | -7.1054e-14 | 0 | 0 |  | -525.4207 | -525.4207 | -525.4207 | 50.5 | 1 | 0 | 525.4207 | 1 | -525.4207 | 0 |  |  | 1 | 0
0 | 0 | 0 | 0 |  | 1 | 15:12 | 70.1 |  | 527.39 | 0 | 0 | 50.2194 | 50.2194 | -7.1054e-14 | 0 | 0 |  | -525.4207 | -525.4207 | -525.4207 | 50.5 | 1 | 0 | 525.4207 | 1 | -525.4207 | 0 |  |  | 1 | 0
0 | 0 | 0 | 0 |  | 1 | 15:12 | 70.12 |  | 527.3867 | 0 | 0 | 50.2194 | 50.2194 | -7.1054e-14 | 0 | 0 |  | -525.4207 | -525.4207 | -525.4207 | 50.5 | 1 | 0 | 525.4207 | 1 | -525.4207 | 0 |  |  | 1 | 0
0 | 0 | 0 | 0 |  | 1 | 15:12 | 70.14 |  | 527.3833 | 0 | 0 | 50.2194 | 50.2194 | -7.1054e-14 | 0 | 0 |  | -525.4207 | -525.4207 | -525.4207 | 50.5 | 1 | 0 | 525.4207 | 1 | -525.4207 | 0 |  |  | 1 | 0
0 | 0 | 0 | 0 |  | 1 | 15:12 | 70.16 |  | 527.38 | 0 | 0 | 50.2194 | 50.2194 | -7.1054e-14 | 0 | 0 |  | -525.4207 | -525.4207 | -525.4207 | 50.5 | 1 | 0 | 525.4207 | 1 | -525.4207 | 0 |  |  | 1 | 0
0 | 0 | 0 | 0 |  | 1 | 15:12 | 70.18 |  | 527.3767 | 0 | 0 | 50.2194 | 50.2194 | -7.1054e-14 | 0 | 0 |  | -525.4207 | -525.4207 | -525.4207 | 50.5 | 1 | 0 | 525.4207 | 1 | -525.4207 | 0 |  |  | 1 | 0
0 | 0 | 0 | 0 |  | 1 | 15:12 | 70.2 |  | 527.3733 | 0 | 0 | 50.2194 | 50.2194 | -7.1054e-14 | 0 | 0 |  | -525.4207 | -525.4207 | -525.4207 | 50.5 | 1 | 0 | 525.4207 | 1 | -525.4207 | 0 |  |  | 1 | 0
0 | 0 | 0 | 0 |  | 1 | 15:12 | 70.22 |  | 527.37 | 0 | 0 | 50.2194 | 50.2194 | -7.1054e-14 | 0 | 0 |  | -525.4207 | -525.4207 | -525.4207 | 50.5 | 1 | 0 | 525.4207 | 1 | -525.4207 | 0 |  |  | 1 | 0
0 | 0 | 0 | 0 |  | 1 | 15:12 | 70.24 |  | 527.3667 | 0 | 0 | 50.2194 | 50.2194 | -7.1054e-14 | 0 | 0 |  | -525.4207 | -525.4207 | -525.4207 | 50.5 | 1 | 0 | 525.4207 | 1 | -525.4207 | 0 |  |  | 1 | 0
0 | 0 | 0 | 0 |  | 1 | 15:12 | 70.26 |  | 527.3633 | 0 | 0 | 50.2194 | 50.2194 | -7.1054e-14 | 0 | 0 |  | -525.4207 | -525.4207 | -525.4207 | 50.5 | 1 | 0 | 525.4207 | 1 | -525.4207 | 0 |  |  | 1 | 0
0 | 0 | 0 | 0 |  | 1 | 15:12 | 70.28 |  | 527.36 | 0 | 0 | 50.2194 | 50.2194 | -7.1054e-14 | 0 | 0 |  | -525.4207 | -525.4207 | -525.4207 | 50.5 | 1 | 0 | 525.4207 | 1 | -525.4207 | 0 |  |  | 1 | 0
0 | 0 | 0 | 0 |  | 1 | 15:12 | 70.3 |  | 527.3567 | 0 | 0 | 50.2194 | 50.2194 | -7.1054e-14 | 0 | 0 |  | -525.4207 | -525.4207 | -525.4207 | 50.5 | 1 | 0 | 525.4207 | 1 | -525.4207 | 0 |  |  | 1 | 0
0 | 0 | 0 | 0 |  | 1 | 15:12 | 70.32 |  | 527.3533 | 0 | 0 | 50.2194 | 50.2194 | -7.1054e-14 | 0 | 0 |  | -525.4207 | -525.4207 | -525.4207 | 50.5 | 1 | 0 | 525.4207 | 1 | -525.4207 | 0 |  |  | 1 | 0
0 | 0 | 0 | 0 |  | 1 | 15:12 | 70.34 |  | 527.35 | 0 | 0 | 50.2194 | 50.2194 | -7.1054e-14 | 0 | 0 |  | -525.4207 | -525.4207 | -525.4207 | 50.5 | 1 | 0 | 525.4207 | 1 | -525.4207 | 0 |  |  | 1 | 0
0 | 0 | 0 | 0 |  | 1 | 15:12 | 70.36 |  | 527.3467 | 0 | 0 | 50.2194 | 50.2194 | -7.1054e-14 | 0 | 0 |  | -525.4207 | -525.4207 | -525.4207 | 50.5 | 1 | 0 | 525.4207 | 1 | -525.4207 | 0 |  |  | 1 | 0
0 | 0 | 0 | 0 |  | 1 | 15:12 | 70.38 |  | 527.3433 | 0 | 0 | 50.2194 | 50.2194 | -7.1054e-14 | 0 | 0 |  | -525.4207 | -525.4207 | -525.4207 | 50.5 | 1 | 0 | 525.4207 | 1 | -525.4207 | 0 |  |  | 1 | 0
0 | 0 | 0 | 0 |  | 1 | 15:12 | 70.4 |  | 527.34 | 0 | 0 | 50.2194 | 50.2194 | -7.1054e-14 | 0 | 0 |  | -525.4207 | -525.4207 | -525.4207 | 50.5 | 1 | 0 | 525.4207 | 1 | -525.4207 | 0 |  |  | 1 | 0
0 | 0 | 0 | 0 |  | 1 | 15:12 | 70.42 |  | 527.3367 | 0 | 0 | 50.2194 | 50.2194 | -7.1054e-14 | 0 | 0 |  | -525.4207 | -525.4207 | -525.4207 | 50.5 | 1 | 0 | 525.4207 | 1 | -525.4207 | 0 |  |  | 1 | 0
0 | 0 | 0 | 0 |  | 1 | 15:12 | 70.44 |  | 527.3333 | 0 | 0 | 50.2194 | 50.2194 | -7.1054e-14 | 0 | 0 |  | -525.4207 | -525.4207 | -525.4207 | 50.5 | 1 | 0 | 525.4207 | 1 | -525.4207 | 0 |  |  | 1 | 0
0 | 0 | 0 | 0 |  | 1 | 15:12 | 70.46 |  | 527.33 | 0 | 0 | 50.2194 | 50.2194 | -7.1054e-14 | 0 | 0 |  | -525.4207 | -525.4207 | -525.4207 | 50.5 | 1 | 0 | 525.4207 | 1 | -525.4207 | 0 |  |  | 1 | 0
0 | 0 | 0 | 0 |  | 1 | 15:12 | 70.48 |  | 527.3267 | 0 | 0 | 50.2194 | 50.2194 | -7.1054e-14 | 0 | 0 |  | -525.4207 | -525.4207 | -525.4207 | 50.5 | 1 | 0 | 525.4207 | 1 | -525.4207 | 0 |  |  | 1 | 0
0 | 0 | 0 | 0 |  | 1 | 15:12 | 70.5 |  | 527.3233 | 0 | 0 | 50.2194 | 50.2194 | -7.1054e-14 | 0 | 0 |  | -525.4207 | -525.4207 | -525.4207 | 50.5 | 1 | 0 | 525.4207 | 1 | -525.4207 | 0 |  |  | 1 | 0
0 | 0 | 0 | 0 |  | 1 | 15:12 | 70.52 |  | 527.32 | 0 | 0 | 50.2194 | 50.2194 | -7.1054e-14 | 0 | 0 |  | -525.4207 | -525.4207 | -525.4207 | 50.5 | 1 | 0 | 525.4207 | 1 | -525.4207 | 0 |  |  | 1 | 0
0 | 0 | 0 | 0 |  | 1 | 15:12 | 70.54 |  | 527.3167 | 0 | 0 | 50.2194 | 50.2194 | -7.1054e-14 | 0 | 0 |  | -525.4207 | -525.4207 | -525.4207 | 50.5 | 1 | 0 | 525.4207 | 1 | -525.4207 | 0 |  |  | 1 | 0
0 | 0 | 0 | 0 |  | 1 | 15:12 | 70.56 |  | 527.3133 | 0 | 0 | 50.2194 | 50.2194 | -7.1054e-14 | 0 | 0 |  | -525.4207 | -525.4207 | -525.4207 | 50.5 | 1 | 0 | 525.4207 | 1 | -525.4207 | 0 |  |  | 1 | 0
0 | 0 | 0 | 0 |  | 1 | 15:12 | 70.58 |  | 527.31 | 0 | 0 | 50.2194 | 50.2194 | -7.1054e-14 | 0 | 0 |  | -525.4207 | -525.4207 | -525.4207 | 50.5 | 1 | 0 | 525.4207 | 1 | -525.4207 | 0 |  |  | 1 | 0
0 | 0 | 0 | 0 |  | 1 | 15:12 | 70.6 |  | 527.3067 | 0 | 0 | 50.2194 | 50.2194 | -7.1054e-14 | 0 | 0 |  | -525.4207 | -525.4207 | -525.4207 | 50.5 | 1 | 0 | 525.4207 | 1 | -525.4207 | 0 |  |  | 1 | 0
0 | 0 | 0 | 0 |  | 1 | 15:12 | 70.62 |  | 527.3033 | 0 | 0 | 50.2194 | 50.2194 | -7.1054e-14 | 0 | 0 |  | -525.4207 | -525.4207 | -525.4207 | 50.5 | 1 | 0 | 525.4207 | 1 | -525.4207 | 0 |  |  | 1 | 0
0 | 0 | 0 | 0 |  | 1 | 15:12 | 70.64 |  | 527.3 | 0 | 0 | 50.2194 | 50.2194 | -7.1054e-14 | 0 | 0 |  | -525.4207 | -525.4207 | -525.4207 | 50.5 | 1 | 0 | 525.4207 | 1 | -525.4207 | 0 |  |  | 1 | 0
0 | 0 | 0 | 0 |  | 1 | 15:12 | 70.66 |  | 527.2967 | 0 | 0 | 50.2194 | 50.2194 | -7.1054e-14 | 0 | 0 |  | -525.4207 | -525.4207 | -525.4207 | 50.5 | 1 | 0 | 525.4207 | 1 | -525.4207 | 0 |  |  | 1 | 0
0 | 0 | 0 | 0 |  | 1 | 15:12 | 70.68 |  | 527.2933 | 0 | 0 | 50.2194 | 50.2194 | -7.1054e-14 | 0 | 0 |  | -525.4207 | -525.4207 | -525.4207 | 50.5 | 1 | 0 | 525.4207 | 1 | -525.4207 | 0 |  |  | 1 | 0
0 | 0 | 0 | 0 |  | 1 | 15:12 | 70.7 |  | 527.29 | 0 | 0 | 50.2194 | 50.2194 | -7.1054e-14 | 0 | 0 |  | -525.4207 | -525.4207 | -525.4207 | 50.5 | 1 | 0 | 525.4207 | 1 | -525.4207 | 0 |  |  | 1 | 0
0 | 0 | 0 | 0 |  | 1 | 15:12 | 70.72 |  | 527.2867 | 0 | 0 | 50.2194 | 50.2194 | -7.1054e-14 | 0 | 0 |  | -525.4207 | -525.4207 | -525.4207 | 50.5 | 1 | 0 | 525.4207 | 1 | -525.4207 | 0 |  |  | 1 | 0
0 | 0 | 0 | 0 |  | 1 | 15:12 | 70.74 |  | 527.2833 | 0 | 0 | 50.2194 | 50.2194 | -7.1054e-14 | 0 | 0 |  | -525.4207 | -525.4207 | -525.4207 | 50.5 | 1 | 0 | 525.4207 | 1 | -525.4207 | 0 |  |  | 1 | 0
0 | 0 | 0 | 0 |  | 1 | 15:12 | 70.76 |  | 527.28 | 0 | 0 | 50.2194 | 50.2194 | -7.1054e-14 | 0 | 0 |  | -525.4207 | -525.4207 | -525.4207 | 50.5 | 1 | 0 | 525.4207 | 1 | -525.4207 | 0 |  |  | 1 | 0
0 | 0 | 0 | 0 |  | 1 | 15:12 | 70.78 |  | 527.2767 | 0 | 0 | 50.2194 | 50.2194 | -7.1054e-14 | 0 | 0 |  | -525.4207 | -525.4207 | -525.4207 | 50.5 | 1 | 0 | 525.4207 | 1 | -525.4207 | 0 |  |  | 1 | 0
0 | 0 | 0 | 0 |  | 1 | 15:12 | 70.8 |  | 527.2733 | 0 | 0 | 50.2194 | 50.2194 | -7.1054e-14 | 0 | 0 |  | -525.4207 | -525.4207 | -525.4207 | 50.5 | 1 | 0 | 525.4207 | 1 | -525.4207 | 0 |  |  | 1 | 0
0 | 0 | 0 | 0 |  | 1 | 15:12 | 70.82 |  | 527.27 | 0 | 0 | 50.2194 | 50.2194 | -7.1054e-14 | 0 | 0 |  | -525.4207 | -525.4207 | -525.4207 | 50.5 | 1 | 0 | 525.4207 | 1 | -525.4207 | 0 |  |  | 1 | 0
0 | 0 | 0 | 0 |  | 1 | 15:12 | 70.84 |  | 527.2667 | 0 | 0 | 50.2194 | 50.2194 | -7.1054e-14 | 0 | 0 |  | -525.4207 | -525.4207 | -525.4207 | 50.5 | 1 | 0 | 525.4207 | 1 | -525.4207 | 0 |  |  | 1 | 0
0 | 0 | 0 | 0 |  | 1 | 15:12 | 70.86 |  | 527.2633 | 0 | 0 | 50.2194 | 50.2194 | -7.1054e-14 | 0 | 0 |  | -525.4207 | -525.4207 | -525.4207 | 50.5 | 1 | 0 | 525.4207 | 1 | -525.4207 | 0 |  |  | 1 | 0
0 | 0 | 0 | 0 |  | 1 | 15:12 | 70.88 |  | 527.26 | 0 | 0 | 50.2194 | 50.2194 | -7.1054e-14 | 0 | 0 |  | -525.4207 | -525.4207 | -525.4207 | 50.5 | 1 | 0 | 525.4207 | 1 | -525.4207 | 0 |  |  | 1 | 0
0 | 0 | 0 | 0 |  | 1 | 15:12 | 70.9 |  | 527.2567 | 0 | 0 | 50.2194 | 50.2194 | -7.1054e-14 | 0 | 0 |  | -525.4207 | -525.4207 | -525.4207 | 50.5 | 1 | 0 | 525.4207 | 1 | -525.4207 | 0 |  |  | 1 | 0
0 | 0 | 0 | 0 |  | 1 | 15:12 | 70.92 |  | 527.2533 | 0 | 0 | 50.2194 | 50.2194 | -7.1054e-14 | 0 | 0 |  | -525.4207 | -525.4207 | -525.4207 | 50.5 | 1 | 0 | 525.4207 | 1 | -525.4207 | 0 |  |  | 1 | 0
0 | 0 | 0 | 0 |  | 1 | 15:12 | 70.94 |  | 527.25 | 0 | 0 | 50.2194 | 50.2194 | -7.1054e-14 | 0 | 0 |  | -525.4207 | -525.4207 | -525.4207 | 50.5 | 1 | 0 | 525.4207 | 1 | -525.4207 | 0 |  |  | 1 | 0
0 | 0 | 0 | 0 |  | 1 | 15:12 | 70.96 |  | 527.2467 | 0 | 0 | 50.2194 | 50.2194 | -7.1054e-14 | 0 | 0 |  | -525.4207 | -525.4207 | -525.4207 | 50.5 | 1 | 0 | 525.4207 | 1 | -525.4207 | 0 |  |  | 1 | 0
0 | 0 | 0 | 0 |  | 1 | 15:12 | 70.98 |  | 527.2433 | 0 | 0 | 50.2194 | 50.2194 | -7.1054e-14 | 0 | 0 |  | -525.4207 | -525.4207 | -525.4207 | 50.5 | 1 | 0 | 525.4207 | 1 | -525.4207 | 0 |  |  | 1 | 0
0 | 0 | 0 | 0 |  | 1 | 15:12 | 71 |  | 527.24 | 0 | 0 | 50.2194 | 50.2194 | -7.1054e-14 | 0 | 0 |  | -525.4207 | -525.4207 | -525.4207 | 50.5 | 1 | 0 | 525.4207 | 1 | -525.4207 | 0 |  |  | 1 | 0
0 | 0 | 0 | 0 |  | 1 | 15:12 | 71.02 |  | 527.2367 | 0 | 0 | 50.2194 | 50.2194 | -7.1054e-14 | 0 | 0 |  | -525.4207 | -525.4207 | -525.4207 | 50.5 | 1 | 0 | 525.4207 | 1 | -525.4207 | 0 |  |  | 1 | 0
0 | 0 | 0 | 0 |  | 1 | 15:12 | 71.04 |  | 527.2333 | 0 | 0 | 50.2194 | 50.2194 | -7.1054e-14 | 0 | 0 |  | -525.4207 | -525.4207 | -525.4207 | 50.5 | 1 | 0 | 525.4207 | 1 | -525.4207 | 0 |  |  | 1 | 0
0 | 0 | 0 | 0 |  | 1 | 15:12 | 71.06 |  | 527.23 | 0 | 0 | 50.2194 | 50.2194 | -7.1054e-14 | 0 | 0 |  | -525.4207 | -525.4207 | -525.4207 | 50.5 | 1 | 0 | 525.4207 | 1 | -525.4207 | 0 |  |  | 1 | 0
0 | 0 | 0 | 0 |  | 1 | 15:12 | 71.08 |  | 527.2267 | 0 | 0 | 50.2194 | 50.2194 | -7.1054e-14 | 0 | 0 |  | -525.4207 | -525.4207 | -525.4207 | 50.5 | 1 | 0 | 525.4207 | 1 | -525.4207 | 0 |  |  | 1 | 0
0 | 0 | 0 | 0 |  | 1 | 15:12 | 71.1 |  | 527.2233 | 0 | 0 | 50.2194 | 50.2194 | -7.1054e-14 | 0 | 0 |  | -525.4207 | -525.4207 | -525.4207 | 50.5 | 1 | 0 | 525.4207 | 1 | -525.4207 | 0 |  |  | 1 | 0
0 | 0 | 0 | 0 |  | 1 | 15:12 | 71.12 |  | 527.22 | 0 | 0 | 50.2194 | 50.2194 | -7.1054e-14 | 0 | 0 |  | -525.4207 | -525.4207 | -525.4207 | 50.5 | 1 | 0 | 525.4207 | 1 | -525.4207 | 0 |  |  | 1 | 0
0 | 0 | 0 | 0 |  | 1 | 15:12 | 71.14 |  | 527.2167 | 0 | 0 | 50.2194 | 50.2194 | -7.1054e-14 | 0 | 0 |  | -525.4207 | -525.4207 | -525.4207 | 50.5 | 1 | 0 | 525.4207 | 1 | -525.4207 | 0 |  |  | 1 | 0
0 | 0 | 0 | 0 |  | 1 | 15:12 | 71.16 |  | 527.2133 | 0 | 0 | 50.2194 | 50.2194 | -7.1054e-14 | 0 | 0 |  | -525.4207 | -525.4207 | -525.4207 | 50.5 | 1 | 0 | 525.4207 | 1 | -525.4207 | 0 |  |  | 1 | 0
0 | 0 | 0 | 0 |  | 1 | 15:12 | 71.18 |  | 527.21 | 0 | 0 | 50.2194 | 50.2194 | -7.1054e-14 | 0 | 0 |  | -525.4207 | -525.4207 | -525.4207 | 50.5 | 1 | 0 | 525.4207 | 1 | -525.4207 | 0 |  |  | 1 | 0
0 | 0 | 0 | 0 |  | 1 | 15:12 | 71.2 |  | 527.2067 | 0 | 0 | 50.2194 | 50.2194 | -7.1054e-14 | 0 | 0 |  | -525.4207 | -525.4207 | -525.4207 | 50.5 | 1 | 0 | 525.4207 | 1 | -525.4207 | 0 |  |  | 1 | 0
0 | 0 | 0 | 0 |  | 1 | 15:12 | 71.22 |  | 527.2033 | 0 | 0 | 50.2194 | 50.2194 | -7.1054e-14 | 0 | 0 |  | -525.4207 | -525.4207 | -525.4207 | 50.5 | 1 | 0 | 525.4207 | 1 | -525.4207 | 0 |  |  | 1 | 0
0 | 0 | 0 | 0 |  | 1 | 15:12 | 71.24 |  | 527.2 | 0 | 0 | 50.2194 | 50.2194 | -7.1054e-14 | 0 | 0 |  | -525.4207 | -525.4207 | -525.4207 | 50.5 | 1 | 0 | 525.4207 | 1 | -525.4207 | 0 |  |  | 1 | 0
0 | 0 | 0 | 0 |  | 1 | 15:12 | 71.26 |  | 527.1967 | 0 | 0 | 50.2194 | 50.2194 | -7.1054e-14 | 0 | 0 |  | -525.4207 | -525.4207 | -525.4207 | 50.5 | 1 | 0 | 525.4207 | 1 | -525.4207 | 0 |  |  | 1 | 0
0 | 0 | 0 | 0 |  | 1 | 15:12 | 71.28 |  | 527.1933 | 0 | 0 | 50.2194 | 50.2194 | -7.1054e-14 | 0 | 0 |  | -525.4207 | -525.4207 | -525.4207 | 50.5 | 1 | 0 | 525.4207 | 1 | -525.4207 | 0 |  |  | 1 | 0
0 | 0 | 0 | 0 |  | 1 | 15:12 | 71.3 |  | 527.19 | 0 | 0 | 50.2194 | 50.2194 | -7.1054e-14 | 0 | 0 |  | -525.4207 | -525.4207 | -525.4207 | 50.5 | 1 | 0 | 525.4207 | 1 | -525.4207 | 0 |  |  | 1 | 0
0 | 0 | 0 | 0 |  | 1 | 15:12 | 71.32 |  | 527.1867 | 0 | 0 | 50.2194 | 50.2194 | -7.1054e-14 | 0 | 0 |  | -525.4207 | -525.4207 | -525.4207 | 50.5 | 1 | 0 | 525.4207 | 1 | -525.4207 | 0 |  |  | 1 | 0
0 | 0 | 0 | 0 |  | 1 | 15:12 | 71.34 |  | 527.1833 | 0 | 0 | 50.2194 | 50.2194 | -7.1054e-14 | 0 | 0 |  | -525.4207 | -525.4207 | -525.4207 | 50.5 | 1 | 0 | 525.4207 | 1 | -525.4207 | 0 |  |  | 1 | 0
0 | 0 | 0 | 0 |  | 1 | 15:12 | 71.36 |  | 527.18 | 0 | 0 | 50.2194 | 50.2194 | -7.1054e-14 | 0 | 0 |  | -525.4207 | -525.4207 | -525.4207 | 50.5 | 1 | 0 | 525.4207 | 1 | -525.4207 | 0 |  |  | 1 | 0
0 | 0 | 0 | 0 |  | 1 | 15:12 | 71.38 |  | 527.1767 | 0 | 0 | 50.2194 | 50.2194 | -7.1054e-14 | 0 | 0 |  | -525.4207 | -525.4207 | -525.4207 | 50.5 | 1 | 0 | 525.4207 | 1 | -525.4207 | 0 |  |  | 1 | 0
0 | 0 | 0 | 0 |  | 1 | 15:12 | 71.4 |  | 527.1733 | 0 | 0 | 50.2194 | 50.2194 | -7.1054e-14 | 0 | 0 |  | -525.4207 | -525.4207 | -525.4207 | 50.5 | 1 | 0 | 525.4207 | 1 | -525.4207 | 0 |  |  | 1 | 0
0 | 0 | 0 | 0 |  | 1 | 15:12 | 71.42 |  | 527.17 | 0 | 0 | 50.2194 | 50.2194 | -7.1054e-14 | 0 | 0 |  | -525.4207 | -525.4207 | -525.4207 | 50.5 | 1 | 0 | 525.4207 | 1 | -525.4207 | 0 |  |  | 1 | 0
0 | 0 | 0 | 0 |  | 1 | 15:12 | 71.44 |  | 527.1667 | 0 | 0 | 50.2194 | 50.2194 | -7.1054e-14 | 0 | 0 |  | -525.4207 | -525.4207 | -525.4207 | 50.5 | 1 | 0 | 525.4207 | 1 | -525.4207 | 0 |  |  | 1 | 0
0 | 0 | 0 | 0 |  | 1 | 15:12 | 71.46 |  | 527.1633 | 0 | 0 | 50.2194 | 50.2194 | -7.1054e-14 | 0 | 0 |  | -525.4207 | -525.4207 | -525.4207 | 50.5 | 1 | 0 | 525.4207 | 1 | -525.4207 | 0 |  |  | 1 | 0
0 | 0 | 0 | 0 |  | 1 | 15:12 | 71.48 |  | 527.16 | 0 | 0 | 50.2194 | 50.2194 | -7.1054e-14 | 0 | 0 |  | -525.4207 | -525.4207 | -525.4207 | 50.5 | 1 | 0 | 525.4207 | 1 | -525.4207 | 0 |  |  | 1 | 0
0 | 0 | 0 | 0 |  | 1 | 15:12 | 71.5 |  | 527.1567 | 0 | 0 | 50.2194 | 50.2194 | -7.1054e-14 | 0 | 0 |  | -525.4207 | -525.4207 | -525.4207 | 50.5 | 1 | 0 | 525.4207 | 1 | -525.4207 | 0 |  |  | 1 | 0
0 | 0 | 0 | 0 |  | 1 | 15:12 | 71.52 |  | 527.1533 | 0 | 0 | 50.2194 | 50.2194 | -7.1054e-14 | 0 | 0 |  | -525.4207 | -525.4207 | -525.4207 | 50.5 | 1 | 0 | 525.4207 | 1 | -525.4207 | 0 |  |  | 1 | 0
0 | 0 | 0 | 0 |  | 1 | 15:12 | 71.54 |  | 527.15 | 0 | 0 | 50.2194 | 50.2194 | -7.1054e-14 | 0 | 0 |  | -525.4207 | -525.4207 | -525.4207 | 50.5 | 1 | 0 | 525.4207 | 1 | -525.4207 | 0 |  |  | 1 | 0
0 | 0 | 0 | 0 |  | 1 | 15:12 | 71.56 |  | 527.1467 | 0 | 0 | 50.2194 | 50.2194 | -7.1054e-14 | 0 | 0 |  | -525.4207 | -525.4207 | -525.4207 | 50.5 | 1 | 0 | 525.4207 | 1 | -525.4207 | 0 |  |  | 1 | 0
0 | 0 | 0 | 0 |  | 1 | 15:12 | 71.58 |  | 527.1433 | 0 | 0 | 50.2194 | 50.2194 | -7.1054e-14 | 0 | 0 |  | -525.4207 | -525.4207 | -525.4207 | 50.5 | 1 | 0 | 525.4207 | 1 | -525.4207 | 0 |  |  | 1 | 0
0 | 0 | 0 | 0 |  | 1 | 15:12 | 71.6 |  | 527.14 | 0 | 0 | 50.2194 | 50.2194 | -7.1054e-14 | 0 | 0 |  | -525.4207 | -525.4207 | -525.4207 | 50.5 | 1 | 0 | 525.4207 | 1 | -525.4207 | 0 |  |  | 1 | 0
0 | 0 | 0 | 0 |  | 1 | 15:12 | 71.62 |  | 527.1367 | 0 | 0 | 50.2194 | 50.2194 | -7.1054e-14 | 0 | 0 |  | -525.4207 | -525.4207 | -525.4207 | 50.5 | 1 | 0 | 525.4207 | 1 | -525.4207 | 0 |  |  | 1 | 0
0 | 0 | 0 | 0 |  | 1 | 15:12 | 71.64 |  | 527.1333 | 0 | 0 | 50.2194 | 50.2194 | -7.1054e-14 | 0 | 0 |  | -525.4207 | -525.4207 | -525.4207 | 50.5 | 1 | 0 | 525.4207 | 1 | -525.4207 | 0 |  |  | 1 | 0
0 | 0 | 0 | 0 |  | 1 | 15:12 | 71.66 |  | 527.13 | 0 | 0 | 50.2194 | 50.2194 | -7.1054e-14 | 0 | 0 |  | -525.4207 | -525.4207 | -525.4207 | 50.5 | 1 | 0 | 525.4207 | 1 | -525.4207 | 0 |  |  | 1 | 0
0 | 0 | 0 | 0 |  | 1 | 15:12 | 71.68 |  | 527.1267 | 0 | 0 | 50.2194 | 50.2194 | -7.1054e-14 | 0 | 0 |  | -525.4207 | -525.4207 | -525.4207 | 50.5 | 1 | 0 | 525.4207 | 1 | -525.4207 | 0 |  |  | 1 | 0
0 | 0 | 0 | 0 |  | 1 | 15:12 | 71.7 |  | 527.1233 | 0 | 0 | 50.2194 | 50.2194 | -7.1054e-14 | 0 | 0 |  | -525.4207 | -525.4207 | -525.4207 | 50.5 | 1 | 0 | 525.4207 | 1 | -525.4207 | 0 |  |  | 1 | 0
0 | 0 | 0 | 0 |  | 1 | 15:12 | 71.72 |  | 527.12 | 0 | 0 | 50.2194 | 50.2194 | -7.1054e-14 | 0 | 0 |  | -525.4207 | -525.4207 | -525.4207 | 50.5 | 1 | 0 | 525.4207 | 1 | -525.4207 | 0 |  |  | 1 | 0
0 | 0 | 0 | 0 |  | 1 | 15:12 | 71.74 |  | 527.1167 | 0 | 0 | 50.2194 | 50.2194 | -7.1054e-14 | 0 | 0 |  | -525.4207 | -525.4207 | -525.4207 | 50.5 | 1 | 0 | 525.4207 | 1 | -525.4207 | 0 |  |  | 1 | 0
0 | 0 | 0 | 0 |  | 1 | 15:12 | 71.76 |  | 527.1133 | 0 | 0 | 50.2194 | 50.2194 | -7.1054e-14 | 0 | 0 |  | -525.4207 | -525.4207 | -525.4207 | 50.5 | 1 | 0 | 525.4207 | 1 | -525.4207 | 0 |  |  | 1 | 0
0 | 0 | 0 | 0 |  | 1 | 15:12 | 71.78 |  | 527.11 | 0 | 0 | 50.2194 | 50.2194 | -7.1054e-14 | 0 | 0 |  | -525.4207 | -525.4207 | -525.4207 | 50.5 | 1 | 0 | 525.4207 | 1 | -525.4207 | 0 |  |  | 1 | 0
0 | 0 | 0 | 0 |  | 1 | 15:12 | 71.8 |  | 527.1067 | 0 | 0 | 50.2194 | 50.2194 | -7.1054e-14 | 0 | 0 |  | -525.4207 | -525.4207 | -525.4207 | 50.5 | 1 | 0 | 525.4207 | 1 | -525.4207 | 0 |  |  | 1 | 0
0 | 0 | 0 | 0 |  | 1 | 15:12 | 71.82 |  | 527.1033 | 0 | 0 | 50.2194 | 50.2194 | -7.1054e-14 | 0 | 0 |  | -525.4207 | -525.4207 | -525.4207 | 50.5 | 1 | 0 | 525.4207 | 1 | -525.4207 | 0 |  |  | 1 | 0
0 | 0 | 0 | 0 |  | 1 | 15:12 | 71.84 |  | 527.1 | 0 | 0 | 50.2194 | 50.2194 | -7.1054e-14 | 0 | 0 |  | -525.4207 | -525.4207 | -525.4207 | 50.5 | 1 | 0 | 525.4207 | 1 | -525.4207 | 0 |  |  | 1 | 0
0 | 0 | 0 | 0 |  | 1 | 15:12 | 71.86 |  | 527.0967 | 0 | 0 | 50.2194 | 50.2194 | -7.1054e-14 | 0 | 0 |  | -525.4207 | -525.4207 | -525.4207 | 50.5 | 1 | 0 | 525.4207 | 1 | -525.4207 | 0 |  |  | 1 | 0
0 | 0 | 0 | 0 |  | 1 | 15:12 | 71.88 |  | 527.0933 | 0 | 0 | 50.2194 | 50.2194 | -7.1054e-14 | 0 | 0 |  | -525.4207 | -525.4207 | -525.4207 | 50.5 | 1 | 0 | 525.4207 | 1 | -525.4207 | 0 |  |  | 1 | 0
0 | 0 | 0 | 0 |  | 1 | 15:12 | 71.9 |  | 527.09 | 0 | 0 | 50.2194 | 50.2194 | -7.1054e-14 | 0 | 0 |  | -525.4207 | -525.4207 | -525.4207 | 50.5 | 1 | 0 | 525.4207 | 1 | -525.4207 | 0 |  |  | 1 | 0
0 | 0 | 0 | 0 |  | 1 | 15:12 | 71.92 |  | 527.0867 | 0 | 0 | 50.2194 | 50.2194 | -7.1054e-14 | 0 | 0 |  | -525.4207 | -525.4207 | -525.4207 | 50.5 | 1 | 0 | 525.4207 | 1 | -525.4207 | 0 |  |  | 1 | 0
0 | 0 | 0 | 0 |  | 1 | 15:12 | 71.94 |  | 527.0833 | 0 | 0 | 50.2194 | 50.2194 | -7.1054e-14 | 0 | 0 |  | -525.4207 | -525.4207 | -525.4207 | 50.5 | 1 | 0 | 525.4207 | 1 | -525.4207 | 0 |  |  | 1 | 0
0 | 0 | 0 | 0 |  | 1 | 15:12 | 71.96 |  | 527.08 | 0 | 0 | 50.2194 | 50.2194 | -7.1054e-14 | 0 | 0 |  | -525.4207 | -525.4207 | -525.4207 | 50.5 | 1 | 0 | 525.4207 | 1 | -525.4207 | 0 |  |  | 1 | 0
0 | 0 | 0 | 0 |  | 1 | 15:12 | 71.98 |  | 527.0767 | 0 | 0 | 50.2194 | 50.2194 | -7.1054e-14 | 0 | 0 |  | -525.4207 | -525.4207 | -525.4207 | 50.5 | 1 | 0 | 525.4207 | 1 | -525.4207 | 0 |  |  | 1 | 0
0 | 0 | 0 | 0 |  | 1 | 15:12 | 72 |  | 527.0733 | 0 | 0 | 50.2194 | 50.2194 | -7.1054e-14 | 0 | 0 |  | -525.4207 | -525.4207 | -525.4207 | 50.5 | 1 | 0 | 525.4207 | 1 | -525.4207 | 0 |  |  | 1 | 0
0 | 0 | 0 | 0 |  | 1 | 15:12 | 72.02 |  | 527.07 | 0 | 0 | 50.2194 | 50.2194 | -7.1054e-14 | 0 | 0 |  | -525.4207 | -525.4207 | -525.4207 | 50.5 | 1 | 0 | 525.4207 | 1 | -525.4207 | 0 |  |  | 1 | 0
0 | 0 | 0 | 0 |  | 1 | 15:12 | 72.04 |  | 527.0667 | 0 | 0 | 50.2194 | 50.2194 | -7.1054e-14 | 0 | 0 |  | -525.4207 | -525.4207 | -525.4207 | 50.5 | 1 | 0 | 525.4207 | 1 | -525.4207 | 0 |  |  | 1 | 0
0 | 0 | 0 | 0 |  | 1 | 15:12 | 72.06 |  | 527.0633 | 0 | 0 | 50.2194 | 50.2194 | -7.1054e-14 | 0 | 0 |  | -525.4207 | -525.4207 | -525.4207 | 50.5 | 1 | 0 | 525.4207 | 1 | -525.4207 | 0 |  |  | 1 | 0
0 | 0 | 0 | 0 |  | 1 | 15:12 | 72.08 |  | 527.06 | 0 | 0 | 50.2194 | 50.2194 | -7.1054e-14 | 0 | 0 |  | -525.4207 | -525.4207 | -525.4207 | 50.5 | 1 | 0 | 525.4207 | 1 | -525.4207 | 0 |  |  | 1 | 0
0 | 0 | 0 | 0 |  | 1 | 15:12 | 72.1 |  | 527.0567 | 0 | 0 | 50.2194 | 50.2194 | -7.1054e-14 | 0 | 0 |  | -525.4207 | -525.4207 | -525.4207 | 50.5 | 1 | 0 | 525.4207 | 1 | -525.4207 | 0 |  |  | 1 | 0
0 | 0 | 0 | 0 |  | 1 | 15:12 | 72.12 |  | 527.0533 | 0 | 0 | 50.2194 | 50.2194 | -7.1054e-14 | 0 | 0 |  | -525.4207 | -525.4207 | -525.4207 | 50.5 | 1 | 0 | 525.4207 | 1 | -525.4207 | 0 |  |  | 1 | 0
0 | 0 | 0 | 0 |  | 1 | 15:12 | 72.14 |  | 527.05 | 0 | 0 | 50.2194 | 50.2194 | -7.1054e-14 | 0 | 0 |  | -525.4207 | -525.4207 | -525.4207 | 50.5 | 1 | 0 | 525.4207 | 1 | -525.4207 | 0 |  |  | 1 | 0
0 | 0 | 0 | 0 |  | 1 | 15:12 | 72.16 |  | 527.0467 | 0 | 0 | 50.2194 | 50.2194 | -7.1054e-14 | 0 | 0 |  | -525.4207 | -525.4207 | -525.4207 | 50.5 | 1 | 0 | 525.4207 | 1 | -525.4207 | 0 |  |  | 1 | 0
0 | 0 | 0 | 0 |  | 1 | 15:12 | 72.18 |  | 527.0433 | 0 | 0 | 50.2194 | 50.2194 | -7.1054e-14 | 0 | 0 |  | -525.4207 | -525.4207 | -525.4207 | 50.5 | 1 | 0 | 525.4207 | 1 | -525.4207 | 0 |  |  | 1 | 0
0 | 0 | 0 | 0 |  | 1 | 15:12 | 72.2 |  | 527.04 | 0 | 0 | 50.2194 | 50.2194 | -7.1054e-14 | 0 | 0 |  | -525.4207 | -525.4207 | -525.4207 | 50.5 | 1 | 0 | 525.4207 | 1 | -525.4207 | 0 |  |  | 1 | 0
0 | 0 | 0 | 0 |  | 1 | 15:12 | 72.22 |  | 527.0367 | 0 | 0 | 50.2194 | 50.2194 | -7.1054e-14 | 0 | 0 |  | -525.4207 | -525.4207 | -525.4207 | 50.5 | 1 | 0 | 525.4207 | 1 | -525.4207 | 0 |  |  | 1 | 0
0 | 0 | 0 | 0 |  | 1 | 15:12 | 72.24 |  | 527.0333 | 0 | 0 | 50.2194 | 50.2194 | -7.1054e-14 | 0 | 0 |  | -525.4207 | -525.4207 | -525.4207 | 50.5 | 1 | 0 | 525.4207 | 1 | -525.4207 | 0 |  |  | 1 | 0
0 | 0 | 0 | 0 |  | 1 | 15:12 | 72.26 |  | 527.03 | 0 | 0 | 50.2194 | 50.2194 | -7.1054e-14 | 0 | 0 |  | -525.4207 | -525.4207 | -525.4207 | 50.5 | 1 | 0 | 525.4207 | 1 | -525.4207 | 0 |  |  | 1 | 0
0 | 0 | 0 | 0 |  | 1 | 15:12 | 72.28 |  | 527.0267 | 0 | 0 | 50.2194 | 50.2194 | -7.1054e-14 | 0 | 0 |  | -525.4207 | -525.4207 | -525.4207 | 50.5 | 1 | 0 | 525.4207 | 1 | -525.4207 | 0 |  |  | 1 | 0
0 | 0 | 0 | 0 |  | 1 | 15:12 | 72.3 |  | 527.0233 | 0 | 0 | 50.2194 | 50.2194 | -7.1054e-14 | 0 | 0 |  | -525.4207 | -525.4207 | -525.4207 | 50.5 | 1 | 0 | 525.4207 | 1 | -525.4207 | 0 |  |  | 1 | 0
0 | 0 | 0 | 0 |  | 1 | 15:12 | 72.32 |  | 527.02 | 0 | 0 | 50.2194 | 50.2194 | -7.1054e-14 | 0 | 0 |  | -525.4207 | -525.4207 | -525.4207 | 50.5 | 1 | 0 | 525.4207 | 1 | -525.4207 | 0 |  |  | 1 | 0
0 | 0 | 0 | 0 |  | 1 | 15:12 | 72.34 |  | 527.0167 | 0 | 0 | 50.2194 | 50.2194 | -7.1054e-14 | 0 | 0 |  | -525.4207 | -525.4207 | -525.4207 | 50.5 | 1 | 0 | 525.4207 | 1 | -525.4207 | 0 |  |  | 1 | 0
0 | 0 | 0 | 0 |  | 1 | 15:12 | 72.36 |  | 527.0133 | 0 | 0 | 50.2194 | 50.2194 | -7.1054e-14 | 0 | 0 |  | -525.4207 | -525.4207 | -525.4207 | 50.5 | 1 | 0 | 525.4207 | 1 | -525.4207 | 0 |  |  | 1 | 0
0 | 0 | 0 | 0 |  | 1 | 15:12 | 72.38 |  | 527.01 | 0 | 0 | 50.2194 | 50.2194 | -7.1054e-14 | 0 | 0 |  | -525.4207 | -525.4207 | -525.4207 | 50.5 | 1 | 0 | 525.4207 | 1 | -525.4207 | 0 |  |  | 1 | 0
0 | 0 | 0 | 0 |  | 1 | 15:12 | 72.4 |  | 527.0067 | 0 | 0 | 50.2194 | 50.2194 | -7.1054e-14 | 0 | 0 |  | -525.4207 | -525.4207 | -525.4207 | 50.5 | 1 | 0 | 525.4207 | 1 | -525.4207 | 0 |  |  | 1 | 0
0 | 0 | 0 | 0 |  | 1 | 15:12 | 72.42 |  | 527.0033 | 0 | 0 | 50.2194 | 50.2194 | -7.1054e-14 | 0 | 0 |  | -525.4207 | -525.4207 | -525.4207 | 50.5 | 1 | 0 | 525.4207 | 1 | -525.4207 | 0 |  |  | 1 | 0
0 | 0 | 0 | 0 |  | 1 | 15:12 | 72.44 |  | 527 | 0 | 0 | 50.2194 | 50.2194 | -7.1054e-14 | 0 | 0 |  | -525.4207 | -525.4207 | -525.4207 | 50.5 | 1 | 0 | 525.4207 | 1 | -525.4207 | 0 |  |  | 1 | 0
0 | 0 | 0 | 0 |  | 1 | 15:12 | 72.46 |  | 526.9967 | 0 | 0 | 50.2194 | 50.2194 | -7.1054e-14 | 0 | 0 |  | -525.4207 | -525.4207 | -525.4207 | 50.5 | 1 | 0 | 525.4207 | 1 | -525.4207 | 0 |  |  | 1 | 0
0 | 0 | 0 | 0 |  | 1 | 15:12 | 72.48 |  | 526.9933 | 0 | 0 | 50.2194 | 50.2194 | -7.1054e-14 | 0 | 0 |  | -525.4207 | -525.4207 | -525.4207 | 50.5 | 1 | 0 | 525.4207 | 1 | -525.4207 | 0 |  |  | 1 | 0
0 | 0 | 0 | 0 |  | 1 | 15:12 | 72.5 |  | 526.99 | 0 | 0 | 50.2194 | 50.2194 | -7.1054e-14 | 0 | 0 |  | -525.4207 | -525.4207 | -525.4207 | 50.5 | 1 | 0 | 525.4207 | 1 | -525.4207 | 0 |  |  | 1 | 0
0 | 0 | 0 | 0 |  | 1 | 15:12 | 72.52 |  | 526.9867 | 0 | 0 | 50.2194 | 50.2194 | -7.1054e-14 | 0 | 0 |  | -525.4207 | -525.4207 | -525.4207 | 50.5 | 1 | 0 | 525.4207 | 1 | -525.4207 | 0 |  |  | 1 | 0
0 | 0 | 0 | 0 |  | 1 | 15:12 | 72.54 |  | 526.9833 | 0 | 0 | 50.2194 | 50.2194 | -7.1054e-14 | 0 | 0 |  | -525.4207 | -525.4207 | -525.4207 | 50.5 | 1 | 0 | 525.4207 | 1 | -525.4207 | 0 |  |  | 1 | 0
0 | 0 | 0 | 0 |  | 1 | 15:12 | 72.56 |  | 526.98 | 0 | 0 | 50.2194 | 50.2194 | -7.1054e-14 | 0 | 0 |  | -525.4207 | -525.4207 | -525.4207 | 50.5 | 1 | 0 | 525.4207 | 1 | -525.4207 | 0 |  |  | 1 | 0
0 | 0 | 0 | 0 |  | 1 | 15:12 | 72.58 |  | 526.9767 | 0 | 0 | 50.2194 | 50.2194 | -7.1054e-14 | 0 | 0 |  | -525.4207 | -525.4207 | -525.4207 | 50.5 | 1 | 0 | 525.4207 | 1 | -525.4207 | 0 |  |  | 1 | 0
0 | 0 | 0 | 0 |  | 1 | 15:12 | 72.6 |  | 526.9733 | 0 | 0 | 50.2194 | 50.2194 | -7.1054e-14 | 0 | 0 |  | -525.4207 | -525.4207 | -525.4207 | 50.5 | 1 | 0 | 525.4207 | 1 | -525.4207 | 0 |  |  | 1 | 0
0 | 0 | 0 | 0 |  | 1 | 15:12 | 72.62 |  | 526.97 | 0 | 0 | 50.2194 | 50.2194 | -7.1054e-14 | 0 | 0 |  | -525.4207 | -525.4207 | -525.4207 | 50.5 | 1 | 0 | 525.4207 | 1 | -525.4207 | 0 |  |  | 1 | 0
0 | 0 | 0 | 0 |  | 1 | 15:12 | 72.64 |  | 526.9667 | 0 | 0 | 50.2194 | 50.2194 | -7.1054e-14 | 0 | 0 |  | -525.4207 | -525.4207 | -525.4207 | 50.5 | 1 | 0 | 525.4207 | 1 | -525.4207 | 0 |  |  | 1 | 0
0 | 0 | 0 | 0 |  | 1 | 15:12 | 72.66 |  | 526.9633 | 0 | 0 | 50.2194 | 50.2194 | -7.1054e-14 | 0 | 0 |  | -525.4207 | -525.4207 | -525.4207 | 50.5 | 1 | 0 | 525.4207 | 1 | -525.4207 | 0 |  |  | 1 | 0
0 | 0 | 0 | 0 |  | 1 | 15:12 | 72.68 |  | 526.96 | 0 | 0 | 50.2194 | 50.2194 | -7.1054e-14 | 0 | 0 |  | -525.4207 | -525.4207 | -525.4207 | 50.5 | 1 | 0 | 525.4207 | 1 | -525.4207 | 0 |  |  | 1 | 0
0 | 0 | 0 | 0 |  | 1 | 15:12 | 72.7 |  | 526.9567 | 0 | 0 | 50.2194 | 50.2194 | -7.1054e-14 | 0 | 0 |  | -525.4207 | -525.4207 | -525.4207 | 50.5 | 1 | 0 | 525.4207 | 1 | -525.4207 | 0 |  |  | 1 | 0
0 | 0 | 0 | 0 |  | 1 | 15:12 | 72.72 |  | 526.9533 | 0 | 0 | 50.2194 | 50.2194 | -7.1054e-14 | 0 | 0 |  | -525.4207 | -525.4207 | -525.4207 | 50.5 | 1 | 0 | 525.4207 | 1 | -525.4207 | 0 |  |  | 1 | 0
0 | 0 | 0 | 0 |  | 1 | 15:12 | 72.74 |  | 526.95 | 0 | 0 | 50.2194 | 50.2194 | -7.1054e-14 | 0 | 0 |  | -525.4207 | -525.4207 | -525.4207 | 50.5 | 1 | 0 | 525.4207 | 1 | -525.4207 | 0 |  |  | 1 | 0
0 | 0 | 0 | 0 |  | 1 | 15:12 | 72.76 |  | 526.9467 | 0 | 0 | 50.2194 | 50.2194 | -7.1054e-14 | 0 | 0 |  | -525.4207 | -525.4207 | -525.4207 | 50.5 | 1 | 0 | 525.4207 | 1 | -525.4207 | 0 |  |  | 1 | 0
0 | 0 | 0 | 0 |  | 1 | 15:12 | 72.78 |  | 526.9433 | 0 | 0 | 50.2194 | 50.2194 | -7.1054e-14 | 0 | 0 |  | -525.4207 | -525.4207 | -525.4207 | 50.5 | 1 | 0 | 525.4207 | 1 | -525.4207 | 0 |  |  | 1 | 0
0 | 0 | 0 | 0 |  | 1 | 15:12 | 72.8 |  | 526.94 | 0 | 0 | 50.2194 | 50.2194 | -7.1054e-14 | 0 | 0 |  | -525.4207 | -525.4207 | -525.4207 | 50.5 | 1 | 0 | 525.4207 | 1 | -525.4207 | 0 |  |  | 1 | 0
0 | 0 | 0 | 0 |  | 1 | 15:12 | 72.82 |  | 526.9367 | 0 | 0 | 50.2194 | 50.2194 | -7.1054e-14 | 0 | 0 |  | -525.4207 | -525.4207 | -525.4207 | 50.5 | 1 | 0 | 525.4207 | 1 | -525.4207 | 0 |  |  | 1 | 0
0 | 0 | 0 | 0 |  | 1 | 15:12 | 72.84 |  | 526.9333 | 0 | 0 | 50.2194 | 50.2194 | -7.1054e-14 | 0 | 0 |  | -525.4207 | -525.4207 | -525.4207 | 50.5 | 1 | 0 | 525.4207 | 1 | -525.4207 | 0 |  |  | 1 | 0
0 | 0 | 0 | 0 |  | 1 | 15:12 | 72.86 |  | 526.93 | 0 | 0 | 50.2194 | 50.2194 | -7.1054e-14 | 0 | 0 |  | -525.4207 | -525.4207 | -525.4207 | 50.5 | 1 | 0 | 525.4207 | 1 | -525.4207 | 0 |  |  | 1 | 0
0 | 0 | 0 | 0 |  | 1 | 15:12 | 72.88 |  | 526.9267 | 0 | 0 | 50.2194 | 50.2194 | -7.1054e-14 | 0 | 0 |  | -525.4207 | -525.4207 | -525.4207 | 50.5 | 1 | 0 | 525.4207 | 1 | -525.4207 | 0 |  |  | 1 | 0
0 | 0 | 0 | 0 |  | 1 | 15:12 | 72.9 |  | 526.9233 | 0 | 0 | 50.2194 | 50.2194 | -7.1054e-14 | 0 | 0 |  | -525.4207 | -525.4207 | -525.4207 | 50.5 | 1 | 0 | 525.4207 | 1 | -525.4207 | 0 |  |  | 1 | 0
0 | 0 | 0 | 0 |  | 1 | 15:12 | 72.92 |  | 526.92 | 0 | 0 | 50.2194 | 50.2194 | -7.1054e-14 | 0 | 0 |  | -525.4207 | -525.4207 | -525.4207 | 50.5 | 1 | 0 | 525.4207 | 1 | -525.4207 | 0 |  |  | 1 | 0
0 | 0 | 0 | 0 |  | 1 | 15:12 | 72.94 |  | 526.9167 | 0 | 0 | 50.2194 | 50.2194 | -7.1054e-14 | 0 | 0 |  | -525.4207 | -525.4207 | -525.4207 | 50.5 | 1 | 0 | 525.4207 | 1 | -525.4207 | 0 |  |  | 1 | 0
0 | 0 | 0 | 0 |  | 1 | 15:12 | 72.96 |  | 526.9133 | 0 | 0 | 50.2194 | 50.2194 | -7.1054e-14 | 0 | 0 |  | -525.4207 | -525.4207 | -525.4207 | 50.5 | 1 | 0 | 525.4207 | 1 | -525.4207 | 0 |  |  | 1 | 0
0 | 0 | 0 | 0 |  | 1 | 15:12 | 72.98 |  | 526.91 | 0 | 0 | 50.2194 | 50.2194 | -7.1054e-14 | 0 | 0 |  | -525.4207 | -525.4207 | -525.4207 | 50.5 | 1 | 0 | 525.4207 | 1 | -525.4207 | 0 |  |  | 1 | 0
0 | 0 | 0 | 0 |  | 1 | 15:12 | 73 |  | 526.9067 | 0 | 0 | 50.2194 | 50.2194 | -7.1054e-14 | 0 | 0 |  | -525.4207 | -525.4207 | -525.4207 | 50.5 | 1 | 0 | 525.4207 | 1 | -525.4207 | 0 |  |  | 1 | 0
0 | 0 | 0 | 0 |  | 1 | 15:12 | 73.02 |  | 526.9033 | 0 | 0 | 50.2194 | 50.2194 | -7.1054e-14 | 0 | 0 |  | -525.4207 | -525.4207 | -525.4207 | 50.5 | 1 | 0 | 525.4207 | 1 | -525.4207 | 0 |  |  | 1 | 0
0 | 0 | 0 | 0 |  | 1 | 15:12 | 73.04 |  | 526.9 | 0 | 0 | 50.2194 | 50.2194 | -7.1054e-14 | 0 | 0 |  | -525.4207 | -525.4207 | -525.4207 | 50.5 | 1 | 0 | 525.4207 | 1 | -525.4207 | 0 |  |  | 1 | 0
0 | 0 | 0 | 0 |  | 1 | 15:12 | 73.06 |  | 526.8967 | 0 | 0 | 50.2194 | 50.2194 | -7.1054e-14 | 0 | 0 |  | -525.4207 | -525.4207 | -525.4207 | 50.5 | 1 | 0 | 525.4207 | 1 | -525.4207 | 0 |  |  | 1 | 0
0 | 0 | 0 | 0 |  | 1 | 15:12 | 73.08 |  | 526.8933 | 0 | 0 | 50.2194 | 50.2194 | -7.1054e-14 | 0 | 0 |  | -525.4207 | -525.4207 | -525.4207 | 50.5 | 1 | 0 | 525.4207 | 1 | -525.4207 | 0 |  |  | 1 | 0
0 | 0 | 0 | 0 |  | 1 | 15:12 | 73.1 |  | 526.89 | 0 | 0 | 50.2194 | 50.2194 | -7.1054e-14 | 0 | 0 |  | -525.4207 | -525.4207 | -525.4207 | 50.5 | 1 | 0 | 525.4207 | 1 | -525.4207 | 0 |  |  | 1 | 0
0 | 0 | 0 | 0 |  | 1 | 15:12 | 73.12 |  | 526.8867 | 0 | 0 | 50.2194 | 50.2194 | -7.1054e-14 | 0 | 0 |  | -525.4207 | -525.4207 | -525.4207 | 50.5 | 1 | 0 | 525.4207 | 1 | -525.4207 | 0 |  |  | 1 | 0
0 | 0 | 0 | 0 |  | 1 | 15:12 | 73.14 |  | 526.8833 | 0 | 0 | 50.2194 | 50.2194 | -7.1054e-14 | 0 | 0 |  | -525.4207 | -525.4207 | -525.4207 | 50.5 | 1 | 0 | 525.4207 | 1 | -525.4207 | 0 |  |  | 1 | 0
0 | 0 | 0 | 0 |  | 1 | 15:12 | 73.16 |  | 526.88 | 0 | 0 | 50.2194 | 50.2194 | -7.1054e-14 | 0 | 0 |  | -525.4207 | -525.4207 | -525.4207 | 50.5 | 1 | 0 | 525.4207 | 1 | -525.4207 | 0 |  |  | 1 | 0
0 | 0 | 0 | 0 |  | 1 | 15:12 | 73.18 |  | 526.8767 | 0 | 0 | 50.2194 | 50.2194 | -7.1054e-14 | 0 | 0 |  | -525.4207 | -525.4207 | -525.4207 | 50.5 | 1 | 0 | 525.4207 | 1 | -525.4207 | 0 |  |  | 1 | 0
0 | 0 | 0 | 0 |  | 1 | 15:12 | 73.2 |  | 526.8733 | 0 | 0 | 50.2194 | 50.2194 | -7.1054e-14 | 0 | 0 |  | -525.4207 | -525.4207 | -525.4207 | 50.5 | 1 | 0 | 525.4207 | 1 | -525.4207 | 0 |  |  | 1 | 0
0 | 0 | 0 | 0 |  | 1 | 15:12 | 73.22 |  | 526.87 | 0 | 0 | 50.2194 | 50.2194 | -7.1054e-14 | 0 | 0 |  | -525.4207 | -525.4207 | -525.4207 | 50.5 | 1 | 0 | 525.4207 | 1 | -525.4207 | 0 |  |  | 1 | 0
0 | 0 | 0 | 0 |  | 1 | 15:12 | 73.24 |  | 526.8667 | 0 | 0 | 50.2194 | 50.2194 | -7.1054e-14 | 0 | 0 |  | -525.4207 | -525.4207 | -525.4207 | 50.5 | 1 | 0 | 525.4207 | 1 | -525.4207 | 0 |  |  | 1 | 0
0 | 0 | 0 | 0 |  | 1 | 15:12 | 73.26 |  | 526.8633 | 0 | 0 | 50.2194 | 50.2194 | -7.1054e-14 | 0 | 0 |  | -525.4207 | -525.4207 | -525.4207 | 50.5 | 1 | 0 | 525.4207 | 1 | -525.4207 | 0 |  |  | 1 | 0
0 | 0 | 0 | 0 |  | 1 | 15:12 | 73.28 |  | 526.86 | 0 | 0 | 50.2194 | 50.2194 | -7.1054e-14 | 0 | 0 |  | -525.4207 | -525.4207 | -525.4207 | 50.5 | 1 | 0 | 525.4207 | 1 | -525.4207 | 0 |  |  | 1 | 0
0 | 0 | 0 | 0 |  | 1 | 15:12 | 73.3 |  | 526.8567 | 0 | 0 | 50.2194 | 50.2194 | -7.1054e-14 | 0 | 0 |  | -525.4207 | -525.4207 | -525.4207 | 50.5 | 1 | 0 | 525.4207 | 1 | -525.4207 | 0 |  |  | 1 | 0
0 | 0 | 0 | 0 |  | 1 | 15:12 | 73.32 |  | 526.8533 | 0 | 0 | 50.2194 | 50.2194 | -7.1054e-14 | 0 | 0 |  | -525.4207 | -525.4207 | -525.4207 | 50.5 | 1 | 0 | 525.4207 | 1 | -525.4207 | 0 |  |  | 1 | 0
0 | 0 | 0 | 0 |  | 1 | 15:12 | 73.34 |  | 526.85 | 0 | 0 | 50.2194 | 50.2194 | -7.1054e-14 | 0 | 0 |  | -525.4207 | -525.4207 | -525.4207 | 50.5 | 1 | 0 | 525.4207 | 1 | -525.4207 | 0 |  |  | 1 | 0
0 | 0 | 0 | 0 |  | 1 | 15:12 | 73.36 |  | 526.8467 | 0 | 0 | 50.2194 | 50.2194 | -7.1054e-14 | 0 | 0 |  | -525.4207 | -525.4207 | -525.4207 | 50.5 | 1 | 0 | 525.4207 | 1 | -525.4207 | 0 |  |  | 1 | 0
0 | 0 | 0 | 0 |  | 1 | 15:12 | 73.38 |  | 526.8433 | 0 | 0 | 50.2194 | 50.2194 | -7.1054e-14 | 0 | 0 |  | -525.4207 | -525.4207 | -525.4207 | 50.5 | 1 | 0 | 525.4207 | 1 | -525.4207 | 0 |  |  | 1 | 0
0 | 0 | 0 | 0 |  | 1 | 15:12 | 73.4 |  | 526.84 | 0 | 0 | 50.2194 | 50.2194 | -7.1054e-14 | 0 | 0 |  | -525.4207 | -525.4207 | -525.4207 | 50.5 | 1 | 0 | 525.4207 | 1 | -525.4207 | 0 |  |  | 1 | 0
0 | 0 | 0 | 0 |  | 1 | 15:12 | 73.42 |  | 526.8367 | 0 | 0 | 50.2194 | 50.2194 | -7.1054e-14 | 0 | 0 |  | -525.4207 | -525.4207 | -525.4207 | 50.5 | 1 | 0 | 525.4207 | 1 | -525.4207 | 0 |  |  | 1 | 0
0 | 0 | 0 | 0 |  | 1 | 15:12 | 73.44 |  | 526.8333 | 0 | 0 | 50.2194 | 50.2194 | -7.1054e-14 | 0 | 0 |  | -525.4207 | -525.4207 | -525.4207 | 50.5 | 1 | 0 | 525.4207 | 1 | -525.4207 | 0 |  |  | 1 | 0
0 | 0 | 0 | 0 |  | 1 | 15:12 | 73.46 |  | 526.83 | 0 | 0 | 50.2194 | 50.2194 | -7.1054e-14 | 0 | 0 |  | -525.4207 | -525.4207 | -525.4207 | 50.5 | 1 | 0 | 525.4207 | 1 | -525.4207 | 0 |  |  | 1 | 0
0 | 0 | 0 | 0 |  | 1 | 15:12 | 73.48 |  | 526.8267 | 0 | 0 | 50.2194 | 50.2194 | -7.1054e-14 | 0 | 0 |  | -525.4207 | -525.4207 | -525.4207 | 50.5 | 1 | 0 | 525.4207 | 1 | -525.4207 | 0 |  |  | 1 | 0
0 | 0 | 0 | 0 |  | 1 | 15:12 | 73.5 |  | 526.8233 | 0 | 0 | 50.2194 | 50.2194 | -7.1054e-14 | 0 | 0 |  | -525.4207 | -525.4207 | -525.4207 | 50.5 | 1 | 0 | 525.4207 | 1 | -525.4207 | 0 |  |  | 1 | 0
0 | 0 | 0 | 0 |  | 1 | 15:12 | 73.52 |  | 526.82 | 0 | 0 | 50.2194 | 50.2194 | -7.1054e-14 | 0 | 0 |  | -525.4207 | -525.4207 | -525.4207 | 50.5 | 1 | 0 | 525.4207 | 1 | -525.4207 | 0 |  |  | 1 | 0
0 | 0 | 0 | 0 |  | 1 | 15:12 | 73.54 |  | 526.8167 | 0 | 0 | 50.2194 | 50.2194 | -7.1054e-14 | 0 | 0 |  | -525.4207 | -525.4207 | -525.4207 | 50.5 | 1 | 0 | 525.4207 | 1 | -525.4207 | 0 |  |  | 1 | 0
0 | 0 | 0 | 0 |  | 1 | 15:12 | 73.56 |  | 526.8133 | 0 | 0 | 50.2194 | 50.2194 | -7.1054e-14 | 0 | 0 |  | -525.4207 | -525.4207 | -525.4207 | 50.5 | 1 | 0 | 525.4207 | 1 | -525.4207 | 0 |  |  | 1 | 0
0 | 0 | 0 | 0 |  | 1 | 15:12 | 73.58 |  | 526.81 | 0 | 0 | 50.2194 | 50.2194 | -7.1054e-14 | 0 | 0 |  | -525.4207 | -525.4207 | -525.4207 | 50.5 | 1 | 0 | 525.4207 | 1 | -525.4207 | 0 |  |  | 1 | 0
0 | 0 | 0 | 0 |  | 1 | 15:12 | 73.6 |  | 526.8067 | 0 | 0 | 50.2194 | 50.2194 | -7.1054e-14 | 0 | 0 |  | -525.4207 | -525.4207 | -525.4207 | 50.5 | 1 | 0 | 525.4207 | 1 | -525.4207 | 0 |  |  | 1 | 0
0 | 0 | 0 | 0 |  | 1 | 15:12 | 73.62 |  | 526.8033 | 0 | 0 | 50.2194 | 50.2194 | -7.1054e-14 | 0 | 0 |  | -525.4207 | -525.4207 | -525.4207 | 50.5 | 1 | 0 | 525.4207 | 1 | -525.4207 | 0 |  |  | 1 | 0
0 | 0 | 0 | 0 |  | 1 | 15:12 | 73.64 |  | 526.8 | 0 | 0 | 50.2194 | 50.2194 | -7.1054e-14 | 0 | 0 |  | -525.4207 | -525.4207 | -525.4207 | 50.5 | 1 | 0 | 525.4207 | 1 | -525.4207 | 0 |  |  | 1 | 0
0 | 0 | 0 | 0 |  | 1 | 15:12 | 73.66 |  | 526.7967 | 0 | 0 | 50.2194 | 50.2194 | -7.1054e-14 | 0 | 0 |  | -525.4207 | -525.4207 | -525.4207 | 50.5 | 1 | 0 | 525.4207 | 1 | -525.4207 | 0 |  |  | 1 | 0
0 | 0 | 0 | 0 |  | 1 | 15:12 | 73.68 |  | 526.7933 | 0 | 0 | 50.2194 | 50.2194 | -7.1054e-14 | 0 | 0 |  | -525.4207 | -525.4207 | -525.4207 | 50.5 | 1 | 0 | 525.4207 | 1 | -525.4207 | 0 |  |  | 1 | 0
0 | 0 | 0 | 0 |  | 1 | 15:12 | 73.7 |  | 526.79 | 0 | 0 | 50.2194 | 50.2194 | -7.1054e-14 | 0 | 0 |  | -525.4207 | -525.4207 | -525.4207 | 50.5 | 1 | 0 | 525.4207 | 1 | -525.4207 | 0 |  |  | 1 | 0
0 | 0 | 0 | 0 |  | 1 | 15:12 | 73.72 |  | 526.7867 | 0 | 0 | 50.2194 | 50.2194 | -7.1054e-14 | 0 | 0 |  | -525.4207 | -525.4207 | -525.4207 | 50.5 | 1 | 0 | 525.4207 | 1 | -525.4207 | 0 |  |  | 1 | 0
0 | 0 | 0 | 0 |  | 1 | 15:12 | 73.74 |  | 526.7833 | 0 | 0 | 50.2194 | 50.2194 | -7.1054e-14 | 0 | 0 |  | -525.4207 | -525.4207 | -525.4207 | 50.5 | 1 | 0 | 525.4207 | 1 | -525.4207 | 0 |  |  | 1 | 0
0 | 0 | 0 | 0 |  | 1 | 15:12 | 73.76 |  | 526.78 | 0 | 0 | 50.2194 | 50.2194 | -7.1054e-14 | 0 | 0 |  | -525.4207 | -525.4207 | -525.4207 | 50.5 | 1 | 0 | 525.4207 | 1 | -525.4207 | 0 |  |  | 1 | 0
0 | 0 | 0 | 0 |  | 1 | 15:12 | 73.78 |  | 526.7767 | 0 | 0 | 50.2194 | 50.2194 | -7.1054e-14 | 0 | 0 |  | -525.4207 | -525.4207 | -525.4207 | 50.5 | 1 | 0 | 525.4207 | 1 | -525.4207 | 0 |  |  | 1 | 0
0 | 0 | 0 | 0 |  | 1 | 15:12 | 73.8 |  | 526.7733 | 0 | 0 | 50.2194 | 50.2194 | -7.1054e-14 | 0 | 0 |  | -525.4207 | -525.4207 | -525.4207 | 50.5 | 1 | 0 | 525.4207 | 1 | -525.4207 | 0 |  |  | 1 | 0
0 | 0 | 0 | 0 |  | 1 | 15:12 | 73.82 |  | 526.77 | 0 | 0 | 50.2194 | 50.2194 | -7.1054e-14 | 0 | 0 |  | -525.4207 | -525.4207 | -525.4207 | 50.5 | 1 | 0 | 525.4207 | 1 | -525.4207 | 0 |  |  | 1 | 0
0 | 0 | 0 | 0 |  | 1 | 15:12 | 73.84 |  | 526.7667 | 0 | 0 | 50.2194 | 50.2194 | -7.1054e-14 | 0 | 0 |  | -525.4207 | -525.4207 | -525.4207 | 50.5 | 1 | 0 | 525.4207 | 1 | -525.4207 | 0 |  |  | 1 | 0
0 | 0 | 0 | 0 |  | 1 | 15:12 | 73.86 |  | 526.7633 | 0 | 0 | 50.2194 | 50.2194 | -7.1054e-14 | 0 | 0 |  | -525.4207 | -525.4207 | -525.4207 | 50.5 | 1 | 0 | 525.4207 | 1 | -525.4207 | 0 |  |  | 1 | 0
0 | 0 | 0 | 0 |  | 1 | 15:12 | 73.88 |  | 526.76 | 0 | 0 | 50.2194 | 50.2194 | -7.1054e-14 | 0 | 0 |  | -525.4207 | -525.4207 | -525.4207 | 50.5 | 1 | 0 | 525.4207 | 1 | -525.4207 | 0 |  |  | 1 | 0
0 | 0 | 0 | 0 |  | 1 | 15:12 | 73.9 |  | 526.7567 | 0 | 0 | 50.2194 | 50.2194 | -7.1054e-14 | 0 | 0 |  | -525.4207 | -525.4207 | -525.4207 | 50.5 | 1 | 0 | 525.4207 | 1 | -525.4207 | 0 |  |  | 1 | 0
0 | 0 | 0 | 0 |  | 1 | 15:12 | 73.92 |  | 526.7533 | 0 | 0 | 50.2194 | 50.2194 | -7.1054e-14 | 0 | 0 |  | -525.4207 | -525.4207 | -525.4207 | 50.5 | 1 | 0 | 525.4207 | 1 | -525.4207 | 0 |  |  | 1 | 0
0 | 0 | 0 | 0 |  | 1 | 15:12 | 73.94 |  | 526.75 | 0 | 0 | 50.2194 | 50.2194 | -7.1054e-14 | 0 | 0 |  | -525.4207 | -525.4207 | -525.4207 | 50.5 | 1 | 0 | 525.4207 | 1 | -525.4207 | 0 |  |  | 1 | 0
0 | 0 | 0 | 0 |  | 1 | 15:12 | 73.96 |  | 526.7467 | 0 | 0 | 50.2194 | 50.2194 | -7.1054e-14 | 0 | 0 |  | -525.4207 | -525.4207 | -525.4207 | 50.5 | 1 | 0 | 525.4207 | 1 | -525.4207 | 0 |  |  | 1 | 0
0 | 0 | 0 | 0 |  | 1 | 15:12 | 73.98 |  | 526.7433 | 0 | 0 | 50.2194 | 50.2194 | -7.1054e-14 | 0 | 0 |  | -525.4207 | -525.4207 | -525.4207 | 50.5 | 1 | 0 | 525.4207 | 1 | -525.4207 | 0 |  |  | 1 | 0
0 | 0 | 0 | 0 |  | 1 | 15:12 | 74 |  | 526.74 | 0 | 0 | 50.2194 | 50.2194 | -7.1054e-14 | 0 | 0 |  | -525.4207 | -525.4207 | -525.4207 | 50.5 | 1 | 0 | 525.4207 | 1 | -525.4207 | 0 |  |  | 1 | 0
0 | 0 | 0 | 0 |  | 1 | 15:12 | 74.02 |  | 526.7367 | 0 | 0 | 50.2194 | 50.2194 | -7.1054e-14 | 0 | 0 |  | -525.4207 | -525.4207 | -525.4207 | 50.5 | 1 | 0 | 525.4207 | 1 | -525.4207 | 0 |  |  | 1 | 0
0 | 0 | 0 | 0 |  | 1 | 15:12 | 74.04 |  | 526.7333 | 0 | 0 | 50.2194 | 50.2194 | -7.1054e-14 | 0 | 0 |  | -525.4207 | -525.4207 | -525.4207 | 50.5 | 1 | 0 | 525.4207 | 1 | -525.4207 | 0 |  |  | 1 | 0
0 | 0 | 0 | 0 |  | 1 | 15:12 | 74.06 |  | 526.73 | 0 | 0 | 50.2194 | 50.2194 | -7.1054e-14 | 0 | 0 |  | -525.4207 | -525.4207 | -525.4207 | 50.5 | 1 | 0 | 525.4207 | 1 | -525.4207 | 0 |  |  | 1 | 0
0 | 0 | 0 | 0 |  | 1 | 15:12 | 74.08 |  | 526.7267 | 0 | 0 | 50.2194 | 50.2194 | -7.1054e-14 | 0 | 0 |  | -525.4207 | -525.4207 | -525.4207 | 50.5 | 1 | 0 | 525.4207 | 1 | -525.4207 | 0 |  |  | 1 | 0
0 | 0 | 0 | 0 |  | 1 | 15:12 | 74.1 |  | 526.7233 | 0 | 0 | 50.2194 | 50.2194 | -7.1054e-14 | 0 | 0 |  | -525.4207 | -525.4207 | -525.4207 | 50.5 | 1 | 0 | 525.4207 | 1 | -525.4207 | 0 |  |  | 1 | 0
0 | 0 | 0 | 0 |  | 1 | 15:12 | 74.12 |  | 526.72 | 0 | 0 | 50.2194 | 50.2194 | -7.1054e-14 | 0 | 0 |  | -525.4207 | -525.4207 | -525.4207 | 50.5 | 1 | 0 | 525.4207 | 1 | -525.4207 | 0 |  |  | 1 | 0
0 | 0 | 0 | 0 |  | 1 | 15:12 | 74.14 |  | 526.7167 | 0 | 0 | 50.2194 | 50.2194 | -7.1054e-14 | 0 | 0 |  | -525.4207 | -525.4207 | -525.4207 | 50.5 | 1 | 0 | 525.4207 | 1 | -525.4207 | 0 |  |  | 1 | 0
0 | 0 | 0 | 0 |  | 1 | 15:12 | 74.16 |  | 526.7133 | 0 | 0 | 50.2194 | 50.2194 | -7.1054e-14 | 0 | 0 |  | -525.4207 | -525.4207 | -525.4207 | 50.5 | 1 | 0 | 525.4207 | 1 | -525.4207 | 0 |  |  | 1 | 0
0 | 0 | 0 | 0 |  | 1 | 15:12 | 74.18 |  | 526.71 | 0 | 0 | 50.2194 | 50.2194 | -7.1054e-14 | 0 | 0 |  | -525.4207 | -525.4207 | -525.4207 | 50.5 | 1 | 0 | 525.4207 | 1 | -525.4207 | 0 |  |  | 1 | 0
0 | 0 | 0 | 0 |  | 1 | 15:12 | 74.2 |  | 526.7067 | 0 | 0 | 50.2194 | 50.2194 | -7.1054e-14 | 0 | 0 |  | -525.4207 | -525.4207 | -525.4207 | 50.5 | 1 | 0 | 525.4207 | 1 | -525.4207 | 0 |  |  | 1 | 0
0 | 0 | 0 | 0 |  | 1 | 15:12 | 74.22 |  | 526.7033 | 0 | 0 | 50.2194 | 50.2194 | -7.1054e-14 | 0 | 0 |  | -525.4207 | -525.4207 | -525.4207 | 50.5 | 1 | 0 | 525.4207 | 1 | -525.4207 | 0 |  |  | 1 | 0
0 | 0 | 0 | 0 |  | 1 | 15:12 | 74.24 |  | 526.7 | 0 | 0 | 50.2194 | 50.2194 | -7.1054e-14 | 0 | 0 |  | -525.4207 | -525.4207 | -525.4207 | 50.5 | 1 | 0 | 525.4207 | 1 | -525.4207 | 0 |  |  | 1 | 0
0 | 0 | 0 | 0 |  | 1 | 15:12 | 74.26 |  | 526.6967 | 0 | 0 | 50.2194 | 50.2194 | -7.1054e-14 | 0 | 0 |  | -525.4207 | -525.4207 | -525.4207 | 50.5 | 1 | 0 | 525.4207 | 1 | -525.4207 | 0 |  |  | 1 | 0
0 | 0 | 0 | 0 |  | 1 | 15:12 | 74.28 |  | 526.6933 | 0 | 0 | 50.2194 | 50.2194 | -7.1054e-14 | 0 | 0 |  | -525.4207 | -525.4207 | -525.4207 | 50.5 | 1 | 0 | 525.4207 | 1 | -525.4207 | 0 |  |  | 1 | 0
0 | 0 | 0 | 0 |  | 1 | 15:12 | 74.3 |  | 526.69 | 0 | 0 | 50.2194 | 50.2194 | -7.1054e-14 | 0 | 0 |  | -525.4207 | -525.4207 | -525.4207 | 50.5 | 1 | 0 | 525.4207 | 1 | -525.4207 | 0 |  |  | 1 | 0
0 | 0 | 0 | 0 |  | 1 | 15:12 | 74.32 |  | 526.6867 | 0 | 0 | 50.2194 | 50.2194 | -7.1054e-14 | 0 | 0 |  | -525.4207 | -525.4207 | -525.4207 | 50.5 | 1 | 0 | 525.4207 | 1 | -525.4207 | 0 |  |  | 1 | 0
0 | 0 | 0 | 0 |  | 1 | 15:12 | 74.34 |  | 526.6833 | 0 | 0 | 50.2194 | 50.2194 | -7.1054e-14 | 0 | 0 |  | -525.4207 | -525.4207 | -525.4207 | 50.5 | 1 | 0 | 525.4207 | 1 | -525.4207 | 0 |  |  | 1 | 0
0 | 0 | 0 | 0 |  | 1 | 15:12 | 74.36 |  | 526.68 | 0 | 0 | 50.2194 | 50.2194 | -7.1054e-14 | 0 | 0 |  | -525.4207 | -525.4207 | -525.4207 | 50.5 | 1 | 0 | 525.4207 | 1 | -525.4207 | 0 |  |  | 1 | 0
0 | 0 | 0 | 0 |  | 1 | 15:12 | 74.38 |  | 526.6767 | 0 | 0 | 50.2194 | 50.2194 | -7.1054e-14 | 0 | 0 |  | -525.4207 | -525.4207 | -525.4207 | 50.5 | 1 | 0 | 525.4207 | 1 | -525.4207 | 0 |  |  | 1 | 0
0 | 0 | 0 | 0 |  | 1 | 15:12 | 74.4 |  | 526.6733 | 0 | 0 | 50.2194 | 50.2194 | -7.1054e-14 | 0 | 0 |  | -525.4207 | -525.4207 | -525.4207 | 50.5 | 1 | 0 | 525.4207 | 1 | -525.4207 | 0 |  |  | 1 | 0
0 | 0 | 0 | 0 |  | 1 | 15:12 | 74.42 |  | 526.67 | 0 | 0 | 50.2194 | 50.2194 | -7.1054e-14 | 0 | 0 |  | -525.4207 | -525.4207 | -525.4207 | 50.5 | 1 | 0 | 525.4207 | 1 | -525.4207 | 0 |  |  | 1 | 0
0 | 0 | 0 | 0 |  | 1 | 15:12 | 74.44 |  | 526.6667 | 0 | 0 | 50.2194 | 50.2194 | -7.1054e-14 | 0 | 0 |  | -525.4207 | -525.4207 | -525.4207 | 50.5 | 1 | 0 | 525.4207 | 1 | -525.4207 | 0 |  |  | 1 | 0
0 | 0 | 0 | 0 |  | 1 | 15:12 | 74.46 |  | 526.6633 | 0 | 0 | 50.2194 | 50.2194 | -7.1054e-14 | 0 | 0 |  | -525.4207 | -525.4207 | -525.4207 | 50.5 | 1 | 0 | 525.4207 | 1 | -525.4207 | 0 |  |  | 1 | 0
0 | 0 | 0 | 0 |  | 1 | 15:12 | 74.48 |  | 526.66 | 0 | 0 | 50.2194 | 50.2194 | -7.1054e-14 | 0 | 0 |  | -525.4207 | -525.4207 | -525.4207 | 50.5 | 1 | 0 | 525.4207 | 1 | -525.4207 | 0 |  |  | 1 | 0
0 | 0 | 0 | 0 |  | 1 | 15:12 | 74.5 |  | 526.6567 | 0 | 0 | 50.2194 | 50.2194 | -7.1054e-14 | 0 | 0 |  | -525.4207 | -525.4207 | -525.4207 | 50.5 | 1 | 0 | 525.4207 | 1 | -525.4207 | 0 |  |  | 1 | 0
0 | 0 | 0 | 0 |  | 1 | 15:12 | 74.52 |  | 526.6533 | 0 | 0 | 50.2194 | 50.2194 | -7.1054e-14 | 0 | 0 |  | -525.4207 | -525.4207 | -525.4207 | 50.5 | 1 | 0 | 525.4207 | 1 | -525.4207 | 0 |  |  | 1 | 0
0 | 0 | 0 | 0 |  | 1 | 15:12 | 74.54 |  | 526.65 | 0 | 0 | 50.2194 | 50.2194 | -7.1054e-14 | 0 | 0 |  | -525.4207 | -525.4207 | -525.4207 | 50.5 | 1 | 0 | 525.4207 | 1 | -525.4207 | 0 |  |  | 1 | 0
0 | 0 | 0 | 0 |  | 1 | 15:12 | 74.56 |  | 526.6467 | 0 | 0 | 50.2194 | 50.2194 | -7.1054e-14 | 0 | 0 |  | -525.4207 | -525.4207 | -525.4207 | 50.5 | 1 | 0 | 525.4207 | 1 | -525.4207 | 0 |  |  | 1 | 0
0 | 0 | 0 | 0 |  | 1 | 15:12 | 74.58 |  | 526.6433 | 0 | 0 | 50.2194 | 50.2194 | -7.1054e-14 | 0 | 0 |  | -525.4207 | -525.4207 | -525.4207 | 50.5 | 1 | 0 | 525.4207 | 1 | -525.4207 | 0 |  |  | 1 | 0
0 | 0 | 0 | 0 |  | 1 | 15:12 | 74.6 |  | 526.64 | 0 | 0 | 50.2194 | 50.2194 | -7.1054e-14 | 0 | 0 |  | -525.4207 | -525.4207 | -525.4207 | 50.5 | 1 | 0 | 525.4207 | 1 | -525.4207 | 0 |  |  | 1 | 0
0 | 0 | 0 | 0 |  | 1 | 15:12 | 74.62 |  | 526.6367 | 0 | 0 | 50.2194 | 50.2194 | -7.1054e-14 | 0 | 0 |  | -525.4207 | -525.4207 | -525.4207 | 50.5 | 1 | 0 | 525.4207 | 1 | -525.4207 | 0 |  |  | 1 | 0
0 | 0 | 0 | 0 |  | 1 | 15:12 | 74.64 |  | 526.6333 | 0 | 0 | 50.2194 | 50.2194 | -7.1054e-14 | 0 | 0 |  | -525.4207 | -525.4207 | -525.4207 | 50.5 | 1 | 0 | 525.4207 | 1 | -525.4207 | 0 |  |  | 1 | 0
0 | 0 | 0 | 0 |  | 1 | 15:12 | 74.66 |  | 526.63 | 0 | 0 | 50.2194 | 50.2194 | -7.1054e-14 | 0 | 0 |  | -525.4207 | -525.4207 | -525.4207 | 50.5 | 1 | 0 | 525.4207 | 1 | -525.4207 | 0 |  |  | 1 | 0
0 | 0 | 0 | 0 |  | 1 | 15:12 | 74.68 |  | 526.6267 | 0 | 0 | 50.2194 | 50.2194 | -7.1054e-14 | 0 | 0 |  | -525.4207 | -525.4207 | -525.4207 | 50.5 | 1 | 0 | 525.4207 | 1 | -525.4207 | 0 |  |  | 1 | 0
0 | 0 | 0 | 0 |  | 1 | 15:12 | 74.7 |  | 526.6233 | 0 | 0 | 50.2194 | 50.2194 | -7.1054e-14 | 0 | 0 |  | -525.4207 | -525.4207 | -525.4207 | 50.5 | 1 | 0 | 525.4207 | 1 | -525.4207 | 0 |  |  | 1 | 0
0 | 0 | 0 | 0 |  | 1 | 15:12 | 74.72 |  | 526.62 | 0 | 0 | 50.2194 | 50.2194 | -7.1054e-14 | 0 | 0 |  | -525.4207 | -525.4207 | -525.4207 | 50.5 | 1 | 0 | 525.4207 | 1 | -525.4207 | 0 |  |  | 1 | 0
0 | 0 | 0 | 0 |  | 1 | 15:12 | 74.74 |  | 526.6167 | 0 | 0 | 50.2194 | 50.2194 | -7.1054e-14 | 0 | 0 |  | -525.4207 | -525.4207 | -525.4207 | 50.5 | 1 | 0 | 525.4207 | 1 | -525.4207 | 0 |  |  | 1 | 0
0 | 0 | 0 | 0 |  | 1 | 15:12 | 74.76 |  | 526.6133 | 0 | 0 | 50.2194 | 50.2194 | -7.1054e-14 | 0 | 0 |  | -525.4207 | -525.4207 | -525.4207 | 50.5 | 1 | 0 | 525.4207 | 1 | -525.4207 | 0 |  |  | 1 | 0
0 | 0 | 0 | 0 |  | 1 | 15:12 | 74.78 |  | 526.61 | 0 | 0 | 50.2194 | 50.2194 | -7.1054e-14 | 0 | 0 |  | -525.4207 | -525.4207 | -525.4207 | 50.5 | 1 | 0 | 525.4207 | 1 | -525.4207 | 0 |  |  | 1 | 0
0 | 0 | 0 | 0 |  | 1 | 15:12 | 74.8 |  | 526.6067 | 0 | 0 | 50.2194 | 50.2194 | -7.1054e-14 | 0 | 0 |  | -525.4207 | -525.4207 | -525.4207 | 50.5 | 1 | 0 | 525.4207 | 1 | -525.4207 | 0 |  |  | 1 | 0
0 | 0 | 0 | 0 |  | 1 | 15:12 | 74.82 |  | 526.6033 | 0 | 0 | 50.2194 | 50.2194 | -7.1054e-14 | 0 | 0 |  | -525.4207 | -525.4207 | -525.4207 | 50.5 | 1 | 0 | 525.4207 | 1 | -525.4207 | 0 |  |  | 1 | 0
0 | 0 | 0 | 0 |  | 1 | 15:12 | 74.84 |  | 526.6 | 0 | 0 | 50.2194 | 50.2194 | -7.1054e-14 | 0 | 0 |  | -525.4207 | -525.4207 | -525.4207 | 50.5 | 1 | 0 | 525.4207 | 1 | -525.4207 | 0 |  |  | 1 | 0
0 | 0 | 0 | 0 |  | 1 | 15:12 | 74.86 |  | 526.5967 | 0 | 0 | 50.2194 | 50.2194 | -7.1054e-14 | 0 | 0 |  | -525.4207 | -525.4207 | -525.4207 | 50.5 | 1 | 0 | 525.4207 | 1 | -525.4207 | 0 |  |  | 1 | 0
0 | 0 | 0 | 0 |  | 1 | 15:12 | 74.88 |  | 526.5933 | 0 | 0 | 50.2194 | 50.2194 | -7.1054e-14 | 0 | 0 |  | -525.4207 | -525.4207 | -525.4207 | 50.5 | 1 | 0 | 525.4207 | 1 | -525.4207 | 0 |  |  | 1 | 0
0 | 0 | 0 | 0 |  | 1 | 15:12 | 74.9 |  | 526.59 | 0 | 0 | 50.2194 | 50.2194 | -7.1054e-14 | 0 | 0 |  | -525.4207 | -525.4207 | -525.4207 | 50.5 | 1 | 0 | 525.4207 | 1 | -525.4207 | 0 |  |  | 1 | 0
0 | 0 | 0 | 0 |  | 1 | 15:12 | 74.92 |  | 526.5867 | 0 | 0 | 50.2194 | 50.2194 | -7.1054e-14 | 0 | 0 |  | -525.4207 | -525.4207 | -525.4207 | 50.5 | 1 | 0 | 525.4207 | 1 | -525.4207 | 0 |  |  | 1 | 0
0 | 0 | 0 | 0 |  | 1 | 15:12 | 74.94 |  | 526.5833 | 0 | 0 | 50.2194 | 50.2194 | -7.1054e-14 | 0 | 0 |  | -525.4207 | -525.4207 | -525.4207 | 50.5 | 1 | 0 | 525.4207 | 1 | -525.4207 | 0 |  |  | 1 | 0
0 | 0 | 0 | 0 |  | 1 | 15:12 | 74.96 |  | 526.58 | 0 | 0 | 50.2194 | 50.2194 | -7.1054e-14 | 0 | 0 |  | -525.4207 | -525.4207 | -525.4207 | 50.5 | 1 | 0 | 525.4207 | 1 | -525.4207 | 0 |  |  | 1 | 0
0 | 0 | 0 | 0 |  | 1 | 15:12 | 74.98 |  | 526.5767 | 0 | 0 | 50.2194 | 50.2194 | -7.1054e-14 | 0 | 0 |  | -525.4207 | -525.4207 | -525.4207 | 50.5 | 1 | 0 | 525.4207 | 1 | -525.4207 | 0 |  |  | 1 | 0
0 | 0 | 0 | 0 |  | 1 | 15:12 | 75 |  | 526.5733 | 0 | 0 | 50.2194 | 50.2194 | -7.1054e-14 | 0 | 0 |  | -525.4207 | -525.4207 | -525.4207 | 50.5 | 1 | 0 | 525.4207 | 1 | -525.4207 | 0 |  |  | 1 | 0
0 | 0 | 0 | 0 |  | 1 | 15:12 | 75.02 |  | 526.57 | 0 | 0 | 50.2194 | 50.2194 | -7.1054e-14 | 0 | 0 |  | -525.4207 | -525.4207 | -525.4207 | 50.5 | 1 | 0 | 525.4207 | 1 | -525.4207 | 0 |  |  | 1 | 0
0 | 0 | 0 | 0 |  | 1 | 15:12 | 75.04 |  | 526.5667 | 0 | 0 | 50.2194 | 50.2194 | -7.1054e-14 | 0 | 0 |  | -525.4207 | -525.4207 | -525.4207 | 50.5 | 1 | 0 | 525.4207 | 1 | -525.4207 | 0 |  |  | 1 | 0
0 | 0 | 0 | 0 |  | 1 | 15:12 | 75.06 |  | 526.5633 | 0 | 0 | 50.2194 | 50.2194 | -7.1054e-14 | 0 | 0 |  | -525.4207 | -525.4207 | -525.4207 | 50.5 | 1 | 0 | 525.4207 | 1 | -525.4207 | 0 |  |  | 1 | 0
0 | 0 | 0 | 0 |  | 1 | 15:12 | 75.08 |  | 526.56 | 0 | 0 | 50.2194 | 50.2194 | -7.1054e-14 | 0 | 0 |  | -525.4207 | -525.4207 | -525.4207 | 50.5 | 1 | 0 | 525.4207 | 1 | -525.4207 | 0 |  |  | 1 | 0
0 | 0 | 0 | 0 |  | 1 | 15:12 | 75.1 |  | 526.5567 | 0 | 0 | 50.2194 | 50.2194 | -7.1054e-14 | 0 | 0 |  | -525.4207 | -525.4207 | -525.4207 | 50.5 | 1 | 0 | 525.4207 | 1 | -525.4207 | 0 |  |  | 1 | 0
0 | 0 | 0 | 0 |  | 1 | 15:12 | 75.12 |  | 526.5533 | 0 | 0 | 50.2194 | 50.2194 | -7.1054e-14 | 0 | 0 |  | -525.4207 | -525.4207 | -525.4207 | 50.5 | 1 | 0 | 525.4207 | 1 | -525.4207 | 0 |  |  | 1 | 0
0 | 0 | 0 | 0 |  | 1 | 15:12 | 75.14 |  | 526.55 | 0 | 0 | 50.2194 | 50.2194 | -7.1054e-14 | 0 | 0 |  | -525.4207 | -525.4207 | -525.4207 | 50.5 | 1 | 0 | 525.4207 | 1 | -525.4207 | 0 |  |  | 1 | 0
0 | 0 | 0 | 0 |  | 1 | 15:12 | 75.16 |  | 526.5467 | 0 | 0 | 50.2194 | 50.2194 | -7.1054e-14 | 0 | 0 |  | -525.4207 | -525.4207 | -525.4207 | 50.5 | 1 | 0 | 525.4207 | 1 | -525.4207 | 0 |  |  | 1 | 0
0 | 0 | 0 | 0 |  | 1 | 15:12 | 75.18 |  | 526.5433 | 0 | 0 | 50.2194 | 50.2194 | -7.1054e-14 | 0 | 0 |  | -525.4207 | -525.4207 | -525.4207 | 50.5 | 1 | 0 | 525.4207 | 1 | -525.4207 | 0 |  |  | 1 | 0
0 | 0 | 0 | 0 |  | 1 | 15:12 | 75.2 |  | 526.54 | 0 | 0 | 50.2194 | 50.2194 | -7.1054e-14 | 0 | 0 |  | -525.4207 | -525.4207 | -525.4207 | 50.5 | 1 | 0 | 525.4207 | 1 | -525.4207 | 0 |  |  | 1 | 0
0 | 0 | 0 | 0 |  | 1 | 15:12 | 75.22 |  | 526.5367 | 0 | 0 | 50.2194 | 50.2194 | -7.1054e-14 | 0 | 0 |  | -525.4207 | -525.4207 | -525.4207 | 50.5 | 1 | 0 | 525.4207 | 1 | -525.4207 | 0 |  |  | 1 | 0
0 | 0 | 0 | 0 |  | 1 | 15:12 | 75.24 |  | 526.5333 | 0 | 0 | 50.2194 | 50.2194 | -7.1054e-14 | 0 | 0 |  | -525.4207 | -525.4207 | -525.4207 | 50.5 | 1 | 0 | 525.4207 | 1 | -525.4207 | 0 |  |  | 1 | 0
0 | 0 | 0 | 0 |  | 1 | 15:12 | 75.26 |  | 526.53 | 0 | 0 | 50.2194 | 50.2194 | -7.1054e-14 | 0 | 0 |  | -525.4207 | -525.4207 | -525.4207 | 50.5 | 1 | 0 | 525.4207 | 1 | -525.4207 | 0 |  |  | 1 | 0
0 | 0 | 0 | 0 |  | 1 | 15:12 | 75.28 |  | 526.5267 | 0 | 0 | 50.2194 | 50.2194 | -7.1054e-14 | 0 | 0 |  | -525.4207 | -525.4207 | -525.4207 | 50.5 | 1 | 0 | 525.4207 | 1 | -525.4207 | 0 |  |  | 1 | 0
0 | 0 | 0 | 0 |  | 1 | 15:12 | 75.3 |  | 526.5233 | 0 | 0 | 50.2194 | 50.2194 | -7.1054e-14 | 0 | 0 |  | -525.4207 | -525.4207 | -525.4207 | 50.5 | 1 | 0 | 525.4207 | 1 | -525.4207 | 0 |  |  | 1 | 0
0 | 0 | 0 | 0 |  | 1 | 15:12 | 75.32 |  | 526.52 | 0 | 0 | 50.2194 | 50.2194 | -7.1054e-14 | 0 | 0 |  | -525.4207 | -525.4207 | -525.4207 | 50.5 | 1 | 0 | 525.4207 | 1 | -525.4207 | 0 |  |  | 1 | 0
0 | 0 | 0 | 0 |  | 1 | 15:12 | 75.34 |  | 526.5167 | 0 | 0 | 50.2194 | 50.2194 | -7.1054e-14 | 0 | 0 |  | -525.4207 | -525.4207 | -525.4207 | 50.5 | 1 | 0 | 525.4207 | 1 | -525.4207 | 0 |  |  | 1 | 0
0 | 0 | 0 | 0 |  | 1 | 15:12 | 75.36 |  | 526.5133 | 0 | 0 | 50.2194 | 50.2194 | -7.1054e-14 | 0 | 0 |  | -525.4207 | -525.4207 | -525.4207 | 50.5 | 1 | 0 | 525.4207 | 1 | -525.4207 | 0 |  |  | 1 | 0
0 | 0 | 0 | 0 |  | 1 | 15:12 | 75.38 |  | 526.51 | 0 | 0 | 50.2194 | 50.2194 | -7.1054e-14 | 0 | 0 |  | -525.4207 | -525.4207 | -525.4207 | 50.5 | 1 | 0 | 525.4207 | 1 | -525.4207 | 0 |  |  | 1 | 0
0 | 0 | 0 | 0 |  | 1 | 15:12 | 75.4 |  | 526.5067 | 0 | 0 | 50.2194 | 50.2194 | -7.1054e-14 | 0 | 0 |  | -525.4207 | -525.4207 | -525.4207 | 50.5 | 1 | 0 | 525.4207 | 1 | -525.4207 | 0 |  |  | 1 | 0
0 | 0 | 0 | 0 |  | 1 | 15:12 | 75.42 |  | 526.5033 | 0 | 0 | 50.2194 | 50.2194 | -7.1054e-14 | 0 | 0 |  | -525.4207 | -525.4207 | -525.4207 | 50.5 | 1 | 0 | 525.4207 | 1 | -525.4207 | 0 |  |  | 1 | 0
0 | 0 | 0 | 0 |  | 1 | 15:12 | 75.44 |  | 526.5 | 0 | 0 | 50.2194 | 50.2194 | -7.1054e-14 | 0 | 0 |  | -525.4207 | -525.4207 | -525.4207 | 50.5 | 1 | 0 | 525.4207 | 1 | -525.4207 | 0 |  |  | 1 | 0
0 | 0 | 0 | 0 |  | 1 | 15:12 | 75.46 |  | 526.4967 | 0 | 0 | 50.2194 | 50.2194 | -7.1054e-14 | 0 | 0 |  | -525.4207 | -525.4207 | -525.4207 | 50.5 | 1 | 0 | 525.4207 | 1 | -525.4207 | 0 |  |  | 1 | 0
0 | 0 | 0 | 0 |  | 1 | 15:12 | 75.48 |  | 526.4933 | 0 | 0 | 50.2194 | 50.2194 | -7.1054e-14 | 0 | 0 |  | -525.4207 | -525.4207 | -525.4207 | 50.5 | 1 | 0 | 525.4207 | 1 | -525.4207 | 0 |  |  | 1 | 0
0 | 0 | 0 | 0 |  | 1 | 15:12 | 75.5 |  | 526.49 | 0 | 0 | 50.2194 | 50.2194 | -7.1054e-14 | 0 | 0 |  | -525.4207 | -525.4207 | -525.4207 | 50.5 | 1 | 0 | 525.4207 | 1 | -525.4207 | 0 |  |  | 1 | 0
0 | 0 | 0 | 0 |  | 1 | 15:12 | 75.52 |  | 526.4867 | 0 | 0 | 50.2194 | 50.2194 | -7.1054e-14 | 0 | 0 |  | -525.4207 | -525.4207 | -525.4207 | 50.5 | 1 | 0 | 525.4207 | 1 | -525.4207 | 0 |  |  | 1 | 0
0 | 0 | 0 | 0 |  | 1 | 15:12 | 75.54 |  | 526.4833 | 0 | 0 | 50.2194 | 50.2194 | -7.1054e-14 | 0 | 0 |  | -525.4207 | -525.4207 | -525.4207 | 50.5 | 1 | 0 | 525.4207 | 1 | -525.4207 | 0 |  |  | 1 | 0
0 | 0 | 0 | 0 |  | 1 | 15:12 | 75.56 |  | 526.48 | 0 | 0 | 50.2194 | 50.2194 | -7.1054e-14 | 0 | 0 |  | -525.4207 | -525.4207 | -525.4207 | 50.5 | 1 | 0 | 525.4207 | 1 | -525.4207 | 0 |  |  | 1 | 0
0 | 0 | 0 | 0 |  | 1 | 15:12 | 75.58 |  | 526.4767 | 0 | 0 | 50.2194 | 50.2194 | -7.1054e-14 | 0 | 0 |  | -525.4207 | -525.4207 | -525.4207 | 50.5 | 1 | 0 | 525.4207 | 1 | -525.4207 | 0 |  |  | 1 | 0
0 | 0 | 0 | 0 |  | 1 | 15:12 | 75.6 |  | 526.4733 | 0 | 0 | 50.2194 | 50.2194 | -7.1054e-14 | 0 | 0 |  | -525.4207 | -525.4207 | -525.4207 | 50.5 | 1 | 0 | 525.4207 | 1 | -525.4207 | 0 |  |  | 1 | 0
0 | 0 | 0 | 0 |  | 1 | 15:12 | 75.62 |  | 526.47 | 0 | 0 | 50.2194 | 50.2194 | -7.1054e-14 | 0 | 0 |  | -525.4207 | -525.4207 | -525.4207 | 50.5 | 1 | 0 | 525.4207 | 1 | -525.4207 | 0 |  |  | 1 | 0
0 | 0 | 0 | 0 |  | 1 | 15:12 | 75.64 |  | 526.4667 | 0 | 0 | 50.2194 | 50.2194 | -7.1054e-14 | 0 | 0 |  | -525.4207 | -525.4207 | -525.4207 | 50.5 | 1 | 0 | 525.4207 | 1 | -525.4207 | 0 |  |  | 1 | 0
0 | 0 | 0 | 0 |  | 1 | 15:12 | 75.66 |  | 526.4633 | 0 | 0 | 50.2194 | 50.2194 | -7.1054e-14 | 0 | 0 |  | -525.4207 | -525.4207 | -525.4207 | 50.5 | 1 | 0 | 525.4207 | 1 | -525.4207 | 0 |  |  | 1 | 0
0 | 0 | 0 | 0 |  | 1 | 15:12 | 75.68 |  | 526.46 | 0 | 0 | 50.2194 | 50.2194 | -7.1054e-14 | 0 | 0 |  | -525.4207 | -525.4207 | -525.4207 | 50.5 | 1 | 0 | 525.4207 | 1 | -525.4207 | 0 |  |  | 1 | 0
0 | 0 | 0 | 0 |  | 1 | 15:12 | 75.7 |  | 526.4567 | 0 | 0 | 50.2194 | 50.2194 | -7.1054e-14 | 0 | 0 |  | -525.4207 | -525.4207 | -525.4207 | 50.5 | 1 | 0 | 525.4207 | 1 | -525.4207 | 0 |  |  | 1 | 0
0 | 0 | 0 | 0 |  | 1 | 15:12 | 75.72 |  | 526.4533 | 0 | 0 | 50.2194 | 50.2194 | -7.1054e-14 | 0 | 0 |  | -525.4207 | -525.4207 | -525.4207 | 50.5 | 1 | 0 | 525.4207 | 1 | -525.4207 | 0 |  |  | 1 | 0
0 | 0 | 0 | 0 |  | 1 | 15:12 | 75.74 |  | 526.45 | 0 | 0 | 50.2194 | 50.2194 | -7.1054e-14 | 0 | 0 |  | -525.4207 | -525.4207 | -525.4207 | 50.5 | 1 | 0 | 525.4207 | 1 | -525.4207 | 0 |  |  | 1 | 0
0 | 0 | 0 | 0 |  | 1 | 15:12 | 75.76 |  | 526.4467 | 0 | 0 | 50.2194 | 50.2194 | -7.1054e-14 | 0 | 0 |  | -525.4207 | -525.4207 | -525.4207 | 50.5 | 1 | 0 | 525.4207 | 1 | -525.4207 | 0 |  |  | 1 | 0
0 | 0 | 0 | 0 |  | 1 | 15:12 | 75.78 |  | 526.4433 | 0 | 0 | 50.2194 | 50.2194 | -7.1054e-14 | 0 | 0 |  | -525.4207 | -525.4207 | -525.4207 | 50.5 | 1 | 0 | 525.4207 | 1 | -525.4207 | 0 |  |  | 1 | 0
0 | 0 | 0 | 0 |  | 1 | 15:12 | 75.8 |  | 526.44 | 0 | 0 | 50.2194 | 50.2194 | -7.1054e-14 | 0 | 0 |  | -525.4207 | -525.4207 | -525.4207 | 50.5 | 1 | 0 | 525.4207 | 1 | -525.4207 | 0 |  |  | 1 | 0
0 | 0 | 0 | 0 |  | 1 | 15:12 | 75.82 |  | 526.4367 | 0 | 0 | 50.2194 | 50.2194 | -7.1054e-14 | 0 | 0 |  | -525.4207 | -525.4207 | -525.4207 | 50.5 | 1 | 0 | 525.4207 | 1 | -525.4207 | 0 |  |  | 1 | 0
0 | 0 | 0 | 0 |  | 1 | 15:12 | 75.84 |  | 526.4333 | 0 | 0 | 50.2194 | 50.2194 | -7.1054e-14 | 0 | 0 |  | -525.4207 | -525.4207 | -525.4207 | 50.5 | 1 | 0 | 525.4207 | 1 | -525.4207 | 0 |  |  | 1 | 0
0 | 0 | 0 | 0 |  | 1 | 15:12 | 75.86 |  | 526.43 | 0 | 0 | 50.2194 | 50.2194 | -7.1054e-14 | 0 | 0 |  | -525.4207 | -525.4207 | -525.4207 | 50.5 | 1 | 0 | 525.4207 | 1 | -525.4207 | 0 |  |  | 1 | 0
0 | 0 | 0 | 0 |  | 1 | 15:12 | 75.88 |  | 526.4267 | 0 | 0 | 50.2194 | 50.2194 | -7.1054e-14 | 0 | 0 |  | -525.4207 | -525.4207 | -525.4207 | 50.5 | 1 | 0 | 525.4207 | 1 | -525.4207 | 0 |  |  | 1 | 0
0 | 0 | 0 | 0 |  | 1 | 15:12 | 75.9 |  | 526.4233 | 0 | 0 | 50.2194 | 50.2194 | -7.1054e-14 | 0 | 0 |  | -525.4207 | -525.4207 | -525.4207 | 50.5 | 1 | 0 | 525.4207 | 1 | -525.4207 | 0 |  |  | 1 | 0
0 | 0 | 0 | 0 |  | 1 | 15:12 | 75.92 |  | 526.42 | 0 | 0 | 50.2194 | 50.2194 | -7.1054e-14 | 0 | 0 |  | -525.4207 | -525.4207 | -525.4207 | 50.5 | 1 | 0 | 525.4207 | 1 | -525.4207 | 0 |  |  | 1 | 0
0 | 0 | 0 | 0 |  | 1 | 15:12 | 75.94 |  | 526.4167 | 0 | 0 | 50.2194 | 50.2194 | -7.1054e-14 | 0 | 0 |  | -525.4207 | -525.4207 | -525.4207 | 50.5 | 1 | 0 | 525.4207 | 1 | -525.4207 | 0 |  |  | 1 | 0
0 | 0 | 0 | 0 |  | 1 | 15:12 | 75.96 |  | 526.4133 | 0 | 0 | 50.2194 | 50.2194 | -7.1054e-14 | 0 | 0 |  | -525.4207 | -525.4207 | -525.4207 | 50.5 | 1 | 0 | 525.4207 | 1 | -525.4207 | 0 |  |  | 1 | 0
0 | 0 | 0 | 0 |  | 1 | 15:12 | 75.98 |  | 526.41 | 0 | 0 | 50.2194 | 50.2194 | -7.1054e-14 | 0 | 0 |  | -525.4207 | -525.4207 | -525.4207 | 50.5 | 1 | 0 | 525.4207 | 1 | -525.4207 | 0 |  |  | 1 | 0
0 | 0 | 0 | 0 |  | 1 | 15:12 | 76 |  | 526.4067 | 0 | 0 | 50.2194 | 50.2194 | -7.1054e-14 | 0 | 0 |  | -525.4207 | -525.4207 | -525.4207 | 50.5 | 1 | 0 | 525.4207 | 1 | -525.4207 | 0 |  |  | 1 | 0
0 | 0 | 0 | 0 |  | 1 | 15:12 | 76.02 |  | 526.4033 | 0 | 0 | 50.2194 | 50.2194 | -7.1054e-14 | 0 | 0 |  | -525.4207 | -525.4207 | -525.4207 | 50.5 | 1 | 0 | 525.4207 | 1 | -525.4207 | 0 |  |  | 1 | 0
0 | 0 | 0 | 0 |  | 1 | 15:12 | 76.04 |  | 526.4 | 0 | 0 | 50.2194 | 50.2194 | -7.1054e-14 | 0 | 0 |  | -525.4207 | -525.4207 | -525.4207 | 50.5 | 1 | 0 | 525.4207 | 1 | -525.4207 | 0 |  |  | 1 | 0
0 | 0 | 0 | 0 |  | 1 | 15:12 | 76.06 |  | 526.3967 | 0 | 0 | 50.2194 | 50.2194 | -7.1054e-14 | 0 | 0 |  | -525.4207 | -525.4207 | -525.4207 | 50.5 | 1 | 0 | 525.4207 | 1 | -525.4207 | 0 |  |  | 1 | 0
0 | 0 | 0 | 0 |  | 1 | 15:12 | 76.08 |  | 526.3933 | 0 | 0 | 50.2194 | 50.2194 | -7.1054e-14 | 0 | 0 |  | -525.4207 | -525.4207 | -525.4207 | 50.5 | 1 | 0 | 525.4207 | 1 | -525.4207 | 0 |  |  | 1 | 0
0 | 0 | 0 | 0 |  | 1 | 15:12 | 76.1 |  | 526.39 | 0 | 0 | 50.2194 | 50.2194 | -7.1054e-14 | 0 | 0 |  | -525.4207 | -525.4207 | -525.4207 | 50.5 | 1 | 0 | 525.4207 | 1 | -525.4207 | 0 |  |  | 1 | 0
0 | 0 | 0 | 0 |  | 1 | 15:12 | 76.12 |  | 526.3867 | 0 | 0 | 50.2194 | 50.2194 | -7.1054e-14 | 0 | 0 |  | -525.4207 | -525.4207 | -525.4207 | 50.5 | 1 | 0 | 525.4207 | 1 | -525.4207 | 0 |  |  | 1 | 0
0 | 0 | 0 | 0 |  | 1 | 15:12 | 76.14 |  | 526.3833 | 0 | 0 | 50.2194 | 50.2194 | -7.1054e-14 | 0 | 0 |  | -525.4207 | -525.4207 | -525.4207 | 50.5 | 1 | 0 | 525.4207 | 1 | -525.4207 | 0 |  |  | 1 | 0
0 | 0 | 0 | 0 |  | 1 | 15:12 | 76.16 |  | 526.38 | 0 | 0 | 50.2194 | 50.2194 | -7.1054e-14 | 0 | 0 |  | -525.4207 | -525.4207 | -525.4207 | 50.5 | 1 | 0 | 525.4207 | 1 | -525.4207 | 0 |  |  | 1 | 0
0 | 0 | 0 | 0 |  | 1 | 15:12 | 76.18 |  | 526.3767 | 0 | 0 | 50.2194 | 50.2194 | -7.1054e-14 | 0 | 0 |  | -525.4207 | -525.4207 | -525.4207 | 50.5 | 1 | 0 | 525.4207 | 1 | -525.4207 | 0 |  |  | 1 | 0
0 | 0 | 0 | 0 |  | 1 | 15:12 | 76.2 |  | 526.3733 | 0 | 0 | 50.2194 | 50.2194 | -7.1054e-14 | 0 | 0 |  | -525.4207 | -525.4207 | -525.4207 | 50.5 | 1 | 0 | 525.4207 | 1 | -525.4207 | 0 |  |  | 1 | 0
0 | 0 | 0 | 0 |  | 1 | 15:12 | 76.22 |  | 526.37 | 0 | 0 | 50.2194 | 50.2194 | -7.1054e-14 | 0 | 0 |  | -525.4207 | -525.4207 | -525.4207 | 50.5 | 1 | 0 | 525.4207 | 1 | -525.4207 | 0 |  |  | 1 | 0
0 | 0 | 0 | 0 |  | 1 | 15:12 | 76.24 |  | 526.3667 | 0 | 0 | 50.2194 | 50.2194 | -7.1054e-14 | 0 | 0 |  | -525.4207 | -525.4207 | -525.4207 | 50.5 | 1 | 0 | 525.4207 | 1 | -525.4207 | 0 |  |  | 1 | 0
0 | 0 | 0 | 0 |  | 1 | 15:12 | 76.26 |  | 526.3633 | 0 | 0 | 50.2194 | 50.2194 | -7.1054e-14 | 0 | 0 |  | -525.4207 | -525.4207 | -525.4207 | 50.5 | 1 | 0 | 525.4207 | 1 | -525.4207 | 0 |  |  | 1 | 0
0 | 0 | 0 | 0 |  | 1 | 15:12 | 76.28 |  | 526.36 | 0 | 0 | 50.2194 | 50.2194 | -7.1054e-14 | 0 | 0 |  | -525.4207 | -525.4207 | -525.4207 | 50.5 | 1 | 0 | 525.4207 | 1 | -525.4207 | 0 |  |  | 1 | 0
0 | 0 | 0 | 0 |  | 1 | 15:12 | 76.3 |  | 526.3567 | 0 | 0 | 50.2194 | 50.2194 | -7.1054e-14 | 0 | 0 |  | -525.4207 | -525.4207 | -525.4207 | 50.5 | 1 | 0 | 525.4207 | 1 | -525.4207 | 0 |  |  | 1 | 0
0 | 0 | 0 | 0 |  | 1 | 15:12 | 76.32 |  | 526.3533 | 0 | 0 | 50.2194 | 50.2194 | -7.1054e-14 | 0 | 0 |  | -525.4207 | -525.4207 | -525.4207 | 50.5 | 1 | 0 | 525.4207 | 1 | -525.4207 | 0 |  |  | 1 | 0
0 | 0 | 0 | 0 |  | 1 | 15:12 | 76.34 |  | 526.35 | 0 | 0 | 50.2194 | 50.2194 | -7.1054e-14 | 0 | 0 |  | -525.4207 | -525.4207 | -525.4207 | 50.5 | 1 | 0 | 525.4207 | 1 | -525.4207 | 0 |  |  | 1 | 0
0 | 0 | 0 | 0 |  | 1 | 15:12 | 76.36 |  | 526.3467 | 0 | 0 | 50.2194 | 50.2194 | -7.1054e-14 | 0 | 0 |  | -525.4207 | -525.4207 | -525.4207 | 50.5 | 1 | 0 | 525.4207 | 1 | -525.4207 | 0 |  |  | 1 | 0
0 | 0 | 0 | 0 |  | 1 | 15:12 | 76.38 |  | 526.3433 | 0 | 0 | 50.2194 | 50.2194 | -7.1054e-14 | 0 | 0 |  | -525.4207 | -525.4207 | -525.4207 | 50.5 | 1 | 0 | 525.4207 | 1 | -525.4207 | 0 |  |  | 1 | 0
0 | 0 | 0 | 0 |  | 1 | 15:12 | 76.4 |  | 526.34 | 0 | 0 | 50.2194 | 50.2194 | -7.1054e-14 | 0 | 0 |  | -525.4207 | -525.4207 | -525.4207 | 50.5 | 1 | 0 | 525.4207 | 1 | -525.4207 | 0 |  |  | 1 | 0
0 | 0 | 0 | 0 |  | 1 | 15:12 | 76.42 |  | 526.3367 | 0 | 0 | 50.2194 | 50.2194 | -7.1054e-14 | 0 | 0 |  | -525.4207 | -525.4207 | -525.4207 | 50.5 | 1 | 0 | 525.4207 | 1 | -525.4207 | 0 |  |  | 1 | 0
0 | 0 | 0 | 0 |  | 1 | 15:12 | 76.44 |  | 526.3333 | 0 | 0 | 50.2194 | 50.2194 | -7.1054e-14 | 0 | 0 |  | -525.4207 | -525.4207 | -525.4207 | 50.5 | 1 | 0 | 525.4207 | 1 | -525.4207 | 0 |  |  | 1 | 0
0 | 0 | 0 | 0 |  | 1 | 15:12 | 76.46 |  | 526.33 | 0 | 0 | 50.2194 | 50.2194 | -7.1054e-14 | 0 | 0 |  | -525.4207 | -525.4207 | -525.4207 | 50.5 | 1 | 0 | 525.4207 | 1 | -525.4207 | 0 |  |  | 1 | 0
0 | 0 | 0 | 0 |  | 1 | 15:12 | 76.48 |  | 526.3267 | 0 | 0 | 50.2194 | 50.2194 | -7.1054e-14 | 0 | 0 |  | -525.4207 | -525.4207 | -525.4207 | 50.5 | 1 | 0 | 525.4207 | 1 | -525.4207 | 0 |  |  | 1 | 0
0 | 0 | 0 | 0 |  | 1 | 15:12 | 76.5 |  | 526.3233 | 0 | 0 | 50.2194 | 50.2194 | -7.1054e-14 | 0 | 0 |  | -525.4207 | -525.4207 | -525.4207 | 50.5 | 1 | 0 | 525.4207 | 1 | -525.4207 | 0 |  |  | 1 | 0
0 | 0 | 0 | 0 |  | 1 | 15:12 | 76.52 |  | 526.32 | 0 | 0 | 50.2194 | 50.2194 | -7.1054e-14 | 0 | 0 |  | -525.4207 | -525.4207 | -525.4207 | 50.5 | 1 | 0 | 525.4207 | 1 | -525.4207 | 0 |  |  | 1 | 0
0 | 0 | 0 | 0 |  | 1 | 15:12 | 76.54 |  | 526.3167 | 0 | 0 | 50.2194 | 50.2194 | -7.1054e-14 | 0 | 0 |  | -525.4207 | -525.4207 | -525.4207 | 50.5 | 1 | 0 | 525.4207 | 1 | -525.4207 | 0 |  |  | 1 | 0
0 | 0 | 0 | 0 |  | 1 | 15:12 | 76.56 |  | 526.3133 | 0 | 0 | 50.2194 | 50.2194 | -7.1054e-14 | 0 | 0 |  | -525.4207 | -525.4207 | -525.4207 | 50.5 | 1 | 0 | 525.4207 | 1 | -525.4207 | 0 |  |  | 1 | 0
0 | 0 | 0 | 0 |  | 1 | 15:12 | 76.58 |  | 526.31 | 0 | 0 | 50.2194 | 50.2194 | -7.1054e-14 | 0 | 0 |  | -525.4207 | -525.4207 | -525.4207 | 50.5 | 1 | 0 | 525.4207 | 1 | -525.4207 | 0 |  |  | 1 | 0
0 | 0 | 0 | 0 |  | 1 | 15:12 | 76.6 |  | 526.3067 | 0 | 0 | 50.2194 | 50.2194 | -7.1054e-14 | 0 | 0 |  | -525.4207 | -525.4207 | -525.4207 | 50.5 | 1 | 0 | 525.4207 | 1 | -525.4207 | 0 |  |  | 1 | 0
0 | 0 | 0 | 0 |  | 1 | 15:12 | 76.62 |  | 526.3033 | 0 | 0 | 50.2194 | 50.2194 | -7.1054e-14 | 0 | 0 |  | -525.4207 | -525.4207 | -525.4207 | 50.5 | 1 | 0 | 525.4207 | 1 | -525.4207 | 0 |  |  | 1 | 0
0 | 0 | 0 | 0 |  | 1 | 15:12 | 76.64 |  | 526.3 | 0 | 0 | 50.2194 | 50.2194 | -7.1054e-14 | 0 | 0 |  | -525.4207 | -525.4207 | -525.4207 | 50.5 | 1 | 0 | 525.4207 | 1 | -525.4207 | 0 |  |  | 1 | 0
0 | 0 | 0 | 0 |  | 1 | 15:12 | 76.66 |  | 526.2967 | 0 | 0 | 50.2194 | 50.2194 | -7.1054e-14 | 0 | 0 |  | -525.4207 | -525.4207 | -525.4207 | 50.5 | 1 | 0 | 525.4207 | 1 | -525.4207 | 0 |  |  | 1 | 0
0 | 0 | 0 | 0 |  | 1 | 15:12 | 76.68 |  | 526.2933 | 0 | 0 | 50.2194 | 50.2194 | -7.1054e-14 | 0 | 0 |  | -525.4207 | -525.4207 | -525.4207 | 50.5 | 1 | 0 | 525.4207 | 1 | -525.4207 | 0 |  |  | 1 | 0
0 | 0 | 0 | 0 |  | 1 | 15:12 | 76.7 |  | 526.29 | 0 | 0 | 50.2194 | 50.2194 | -7.1054e-14 | 0 | 0 |  | -525.4207 | -525.4207 | -525.4207 | 50.5 | 1 | 0 | 525.4207 | 1 | -525.4207 | 0 |  |  | 1 | 0
0 | 0 | 0 | 0 |  | 1 | 15:12 | 76.72 |  | 526.2867 | 0 | 0 | 50.2194 | 50.2194 | -7.1054e-14 | 0 | 0 |  | -525.4207 | -525.4207 | -525.4207 | 50.5 | 1 | 0 | 525.4207 | 1 | -525.4207 | 0 |  |  | 1 | 0
0 | 0 | 0 | 0 |  | 1 | 15:12 | 76.74 |  | 526.2833 | 0 | 0 | 50.2194 | 50.2194 | -7.1054e-14 | 0 | 0 |  | -525.4207 | -525.4207 | -525.4207 | 50.5 | 1 | 0 | 525.4207 | 1 | -525.4207 | 0 |  |  | 1 | 0
0 | 0 | 0 | 0 |  | 1 | 15:12 | 76.76 |  | 526.28 | 0 | 0 | 50.2194 | 50.2194 | -7.1054e-14 | 0 | 0 |  | -525.4207 | -525.4207 | -525.4207 | 50.5 | 1 | 0 | 525.4207 | 1 | -525.4207 | 0 |  |  | 1 | 0
0 | 0 | 0 | 0 |  | 1 | 15:12 | 76.78 |  | 526.2767 | 0 | 0 | 50.2194 | 50.2194 | -7.1054e-14 | 0 | 0 |  | -525.4207 | -525.4207 | -525.4207 | 50.5 | 1 | 0 | 525.4207 | 1 | -525.4207 | 0 |  |  | 1 | 0
0 | 0 | 0 | 0 |  | 1 | 15:12 | 76.8 |  | 526.2733 | 0 | 0 | 50.2194 | 50.2194 | -7.1054e-14 | 0 | 0 |  | -525.4207 | -525.4207 | -525.4207 | 50.5 | 1 | 0 | 525.4207 | 1 | -525.4207 | 0 |  |  | 1 | 0
0 | 0 | 0 | 0 |  | 1 | 15:12 | 76.82 |  | 526.27 | 0 | 0 | 50.2194 | 50.2194 | -7.1054e-14 | 0 | 0 |  | -525.4207 | -525.4207 | -525.4207 | 50.5 | 1 | 0 | 525.4207 | 1 | -525.4207 | 0 |  |  | 1 | 0
0 | 0 | 0 | 0 |  | 1 | 15:12 | 76.84 |  | 526.2667 | 0 | 0 | 50.2194 | 50.2194 | -7.1054e-14 | 0 | 0 |  | -525.4207 | -525.4207 | -525.4207 | 50.5 | 1 | 0 | 525.4207 | 1 | -525.4207 | 0 |  |  | 1 | 0
0 | 0 | 0 | 0 |  | 1 | 15:12 | 76.86 |  | 526.2633 | 0 | 0 | 50.2194 | 50.2194 | -7.1054e-14 | 0 | 0 |  | -525.4207 | -525.4207 | -525.4207 | 50.5 | 1 | 0 | 525.4207 | 1 | -525.4207 | 0 |  |  | 1 | 0
0 | 0 | 0 | 0 |  | 1 | 15:12 | 76.88 |  | 526.26 | 0 | 0 | 50.2194 | 50.2194 | -7.1054e-14 | 0 | 0 |  | -525.4207 | -525.4207 | -525.4207 | 50.5 | 1 | 0 | 525.4207 | 1 | -525.4207 | 0 |  |  | 1 | 0
0 | 0 | 0 | 0 |  | 1 | 15:12 | 76.9 |  | 526.2567 | 0 | 0 | 50.2194 | 50.2194 | -7.1054e-14 | 0 | 0 |  | -525.4207 | -525.4207 | -525.4207 | 50.5 | 1 | 0 | 525.4207 | 1 | -525.4207 | 0 |  |  | 1 | 0
0 | 0 | 0 | 0 |  | 1 | 15:12 | 76.92 |  | 526.2533 | 0 | 0 | 50.2194 | 50.2194 | -7.1054e-14 | 0 | 0 |  | -525.4207 | -525.4207 | -525.4207 | 50.5 | 1 | 0 | 525.4207 | 1 | -525.4207 | 0 |  |  | 1 | 0
0 | 0 | 0 | 0 |  | 1 | 15:12 | 76.94 |  | 526.25 | 0 | 0 | 50.2194 | 50.2194 | -7.1054e-14 | 0 | 0 |  | -525.4207 | -525.4207 | -525.4207 | 50.5 | 1 | 0 | 525.4207 | 1 | -525.4207 | 0 |  |  | 1 | 0
0 | 0 | 0 | 0 |  | 1 | 15:12 | 76.96 |  | 526.2467 | 0 | 0 | 50.2194 | 50.2194 | -7.1054e-14 | 0 | 0 |  | -525.4207 | -525.4207 | -525.4207 | 50.5 | 1 | 0 | 525.4207 | 1 | -525.4207 | 0 |  |  | 1 | 0
0 | 0 | 0 | 0 |  | 1 | 15:12 | 76.98 |  | 526.2433 | 0 | 0 | 50.2194 | 50.2194 | -7.1054e-14 | 0 | 0 |  | -525.4207 | -525.4207 | -525.4207 | 50.5 | 1 | 0 | 525.4207 | 1 | -525.4207 | 0 |  |  | 1 | 0
0 | 0 | 0 | 0 |  | 1 | 15:12 | 77 |  | 526.24 | 0 | 0 | 50.2194 | 50.2194 | -7.1054e-14 | 0 | 0 |  | -525.4207 | -525.4207 | -525.4207 | 50.5 | 1 | 0 | 525.4207 | 1 | -525.4207 | 0 |  |  | 1 | 0
0 | 0 | 0 | 0 |  | 1 | 15:12 | 77.02 |  | 526.2367 | 0 | 0 | 50.2194 | 50.2194 | -7.1054e-14 | 0 | 0 |  | -525.4207 | -525.4207 | -525.4207 | 50.5 | 1 | 0 | 525.4207 | 1 | -525.4207 | 0 |  |  | 1 | 0
0 | 0 | 0 | 0 |  | 1 | 15:12 | 77.04 |  | 526.2333 | 0 | 0 | 50.2194 | 50.2194 | -7.1054e-14 | 0 | 0 |  | -525.4207 | -525.4207 | -525.4207 | 50.5 | 1 | 0 | 525.4207 | 1 | -525.4207 | 0 |  |  | 1 | 0
0 | 0 | 0 | 0 |  | 1 | 15:12 | 77.06 |  | 526.23 | 0 | 0 | 50.2194 | 50.2194 | -7.1054e-14 | 0 | 0 |  | -525.4207 | -525.4207 | -525.4207 | 50.5 | 1 | 0 | 525.4207 | 1 | -525.4207 | 0 |  |  | 1 | 0
0 | 0 | 0 | 0 |  | 1 | 15:12 | 77.08 |  | 526.2267 | 0 | 0 | 50.2194 | 50.2194 | -7.1054e-14 | 0 | 0 |  | -525.4207 | -525.4207 | -525.4207 | 50.5 | 1 | 0 | 525.4207 | 1 | -525.4207 | 0 |  |  | 1 | 0
0 | 0 | 0 | 0 |  | 1 | 15:12 | 77.1 |  | 526.2233 | 0 | 0 | 50.2194 | 50.2194 | -7.1054e-14 | 0 | 0 |  | -525.4207 | -525.4207 | -525.4207 | 50.5 | 1 | 0 | 525.4207 | 1 | -525.4207 | 0 |  |  | 1 | 0
0 | 0 | 0 | 0 |  | 1 | 15:12 | 77.12 |  | 526.22 | 0 | 0 | 50.2194 | 50.2194 | -7.1054e-14 | 0 | 0 |  | -525.4207 | -525.4207 | -525.4207 | 50.5 | 1 | 0 | 525.4207 | 1 | -525.4207 | 0 |  |  | 1 | 0
0 | 0 | 0 | 0 |  | 1 | 15:12 | 77.14 |  | 526.2167 | 0 | 0 | 50.2194 | 50.2194 | -7.1054e-14 | 0 | 0 |  | -525.4207 | -525.4207 | -525.4207 | 50.5 | 1 | 0 | 525.4207 | 1 | -525.4207 | 0 |  |  | 1 | 0
0 | 0 | 0 | 0 |  | 1 | 15:12 | 77.16 |  | 526.2133 | 0 | 0 | 50.2194 | 50.2194 | -7.1054e-14 | 0 | 0 |  | -525.4207 | -525.4207 | -525.4207 | 50.5 | 1 | 0 | 525.4207 | 1 | -525.4207 | 0 |  |  | 1 | 0
0 | 0 | 0 | 0 |  | 1 | 15:12 | 77.18 |  | 526.21 | 0 | 0 | 50.2194 | 50.2194 | -7.1054e-14 | 0 | 0 |  | -525.4207 | -525.4207 | -525.4207 | 50.5 | 1 | 0 | 525.4207 | 1 | -525.4207 | 0 |  |  | 1 | 0
0 | 0 | 0 | 0 |  | 1 | 15:12 | 77.2 |  | 526.2067 | 0 | 0 | 50.2194 | 50.2194 | -7.1054e-14 | 0 | 0 |  | -525.4207 | -525.4207 | -525.4207 | 50.5 | 1 | 0 | 525.4207 | 1 | -525.4207 | 0 |  |  | 1 | 0
0 | 0 | 0 | 0 |  | 1 | 15:12 | 77.22 |  | 526.2033 | 0 | 0 | 50.2194 | 50.2194 | -7.1054e-14 | 0 | 0 |  | -525.4207 | -525.4207 | -525.4207 | 50.5 | 1 | 0 | 525.4207 | 1 | -525.4207 | 0 |  |  | 1 | 0
0 | 0 | 0 | 0 |  | 1 | 15:12 | 77.24 |  | 526.2 | 0 | 0 | 50.2194 | 50.2194 | -7.1054e-14 | 0 | 0 |  | -525.4207 | -525.4207 | -525.4207 | 50.5 | 1 | 0 | 525.4207 | 1 | -525.4207 | 0 |  |  | 1 | 0
0 | 0 | 0 | 0 |  | 1 | 15:12 | 77.26 |  | 526.1967 | 0 | 0 | 50.2194 | 50.2194 | -7.1054e-14 | 0 | 0 |  | -525.4207 | -525.4207 | -525.4207 | 50.5 | 1 | 0 | 525.4207 | 1 | -525.4207 | 0 |  |  | 1 | 0
0 | 0 | 0 | 0 |  | 1 | 15:12 | 77.28 |  | 526.1933 | 0 | 0 | 50.2194 | 50.2194 | -7.1054e-14 | 0 | 0 |  | -525.4207 | -525.4207 | -525.4207 | 50.5 | 1 | 0 | 525.4207 | 1 | -525.4207 | 0 |  |  | 1 | 0
0 | 0 | 0 | 0 |  | 1 | 15:12 | 77.3 |  | 526.19 | 0 | 0 | 50.2194 | 50.2194 | -7.1054e-14 | 0 | 0 |  | -525.4207 | -525.4207 | -525.4207 | 50.5 | 1 | 0 | 525.4207 | 1 | -525.4207 | 0 |  |  | 1 | 0
0 | 0 | 0 | 0 |  | 1 | 15:12 | 77.32 |  | 526.1867 | 0 | 0 | 50.2194 | 50.2194 | -7.1054e-14 | 0 | 0 |  | -525.4207 | -525.4207 | -525.4207 | 50.5 | 1 | 0 | 525.4207 | 1 | -525.4207 | 0 |  |  | 1 | 0
0 | 0 | 0 | 0 |  | 1 | 15:12 | 77.34 |  | 526.1833 | 0 | 0 | 50.2194 | 50.2194 | -7.1054e-14 | 0 | 0 |  | -525.4207 | -525.4207 | -525.4207 | 50.5 | 1 | 0 | 525.4207 | 1 | -525.4207 | 0 |  |  | 1 | 0
0 | 0 | 0 | 0 |  | 1 | 15:12 | 77.36 |  | 526.18 | 0 | 0 | 50.2194 | 50.2194 | -7.1054e-14 | 0 | 0 |  | -525.4207 | -525.4207 | -525.4207 | 50.5 | 1 | 0 | 525.4207 | 1 | -525.4207 | 0 |  |  | 1 | 0
0 | 0 | 0 | 0 |  | 1 | 15:12 | 77.38 |  | 526.1767 | 0 | 0 | 50.2194 | 50.2194 | -7.1054e-14 | 0 | 0 |  | -525.4207 | -525.4207 | -525.4207 | 50.5 | 1 | 0 | 525.4207 | 1 | -525.4207 | 0 |  |  | 1 | 0
0 | 0 | 0 | 0 |  | 1 | 15:12 | 77.4 |  | 526.1733 | 0 | 0 | 50.2194 | 50.2194 | -7.1054e-14 | 0 | 0 |  | -525.4207 | -525.4207 | -525.4207 | 50.5 | 1 | 0 | 525.4207 | 1 | -525.4207 | 0 |  |  | 1 | 0
0 | 0 | 0 | 0 |  | 1 | 15:12 | 77.42 |  | 526.17 | 0 | 0 | 50.2194 | 50.2194 | -7.1054e-14 | 0 | 0 |  | -525.4207 | -525.4207 | -525.4207 | 50.5 | 1 | 0 | 525.4207 | 1 | -525.4207 | 0 |  |  | 1 | 0
0 | 0 | 0 | 0 |  | 1 | 15:12 | 77.44 |  | 526.1667 | 0 | 0 | 50.2194 | 50.2194 | -7.1054e-14 | 0 | 0 |  | -525.4207 | -525.4207 | -525.4207 | 50.5 | 1 | 0 | 525.4207 | 1 | -525.4207 | 0 |  |  | 1 | 0
0 | 0 | 0 | 0 |  | 1 | 15:12 | 77.46 |  | 526.1633 | 0 | 0 | 50.2194 | 50.2194 | -7.1054e-14 | 0 | 0 |  | -525.4207 | -525.4207 | -525.4207 | 50.5 | 1 | 0 | 525.4207 | 1 | -525.4207 | 0 |  |  | 1 | 0
0 | 0 | 0 | 0 |  | 1 | 15:12 | 77.48 |  | 526.16 | 0 | 0 | 50.2194 | 50.2194 | -7.1054e-14 | 0 | 0 |  | -525.4207 | -525.4207 | -525.4207 | 50.5 | 1 | 0 | 525.4207 | 1 | -525.4207 | 0 |  |  | 1 | 0
0 | 0 | 0 | 0 |  | 1 | 15:12 | 77.5 |  | 526.1567 | 0 | 0 | 50.2194 | 50.2194 | -7.1054e-14 | 0 | 0 |  | -525.4207 | -525.4207 | -525.4207 | 50.5 | 1 | 0 | 525.4207 | 1 | -525.4207 | 0 |  |  | 1 | 0
0 | 0 | 0 | 0 |  | 1 | 15:12 | 77.52 |  | 526.1533 | 0 | 0 | 50.2194 | 50.2194 | -7.1054e-14 | 0 | 0 |  | -525.4207 | -525.4207 | -525.4207 | 50.5 | 1 | 0 | 525.4207 | 1 | -525.4207 | 0 |  |  | 1 | 0
0 | 0 | 0 | 0 |  | 1 | 15:12 | 77.54 |  | 526.15 | 0 | 0 | 50.2194 | 50.2194 | -7.1054e-14 | 0 | 0 |  | -525.4207 | -525.4207 | -525.4207 | 50.5 | 1 | 0 | 525.4207 | 1 | -525.4207 | 0 |  |  | 1 | 0
0 | 0 | 0 | 0 |  | 1 | 15:12 | 77.56 |  | 526.1467 | 0 | 0 | 50.2194 | 50.2194 | -7.1054e-14 | 0 | 0 |  | -525.4207 | -525.4207 | -525.4207 | 50.5 | 1 | 0 | 525.4207 | 1 | -525.4207 | 0 |  |  | 1 | 0
0 | 0 | 0 | 0 |  | 1 | 15:12 | 77.58 |  | 526.1433 | 0 | 0 | 50.2194 | 50.2194 | -7.1054e-14 | 0 | 0 |  | -525.4207 | -525.4207 | -525.4207 | 50.5 | 1 | 0 | 525.4207 | 1 | -525.4207 | 0 |  |  | 1 | 0
0 | 0 | 0 | 0 |  | 1 | 15:12 | 77.6 |  | 526.14 | 0 | 0 | 50.2194 | 50.2194 | -7.1054e-14 | 0 | 0 |  | -525.4207 | -525.4207 | -525.4207 | 50.5 | 1 | 0 | 525.4207 | 1 | -525.4207 | 0 |  |  | 1 | 0
0 | 0 | 0 | 0 |  | 1 | 15:12 | 77.62 |  | 526.1367 | 0 | 0 | 50.2194 | 50.2194 | -7.1054e-14 | 0 | 0 |  | -525.4207 | -525.4207 | -525.4207 | 50.5 | 1 | 0 | 525.4207 | 1 | -525.4207 | 0 |  |  | 1 | 0
0 | 0 | 0 | 0 |  | 1 | 15:12 | 77.64 |  | 526.1333 | 0 | 0 | 50.2194 | 50.2194 | [17 empty] | 0
0 | 0 | 0 | 0 |  | 1 | 15:12 | 77.66 |  | 526.13 | 0 | 0 | 50.2194 | 50.2194 | [17 empty] | 0
0 | 0 | 0 | 0 |  | 1 | 15:12 | 77.68 |  | 526.1267 | 0 | 0 | 50.2194 | [18 empty] | 0
0 | 0 | 0 | 0 |  | 1 | 15:12 | 77.7 |  | 526.1233 | 0 | 0 | 50.2194 | [18 empty] | 0
0 | 0 | 0 | 0 |  | 1 | 15:12 | 77.72 |  | 526.12 | 0 | 0 | 50.2194 | [18 empty] | 0
0 | 0 | 0 | 0 |  | 1 | 15:12 | 77.74 |  | 526.1167 | 0 | 0 | 50.2194 | [18 empty] | 0
0 | 0 | 0 | 0 |  | 1 | 15:12 | 77.76 |  | 526.1133 | 0 | 0 | 50.2194 | [18 empty] | 0
0 | 0 | 0 | 0 |  | 1 | 15:12 | 77.78 |  | 526.11 | 0 | 0 | 50.2194 | [18 empty] | 0
0 | 0 | 0 | 0 |  | 1 | 15:12 | 77.8 |  | 526.1067 | 0 | 0 | 50.2194 | [18 empty] | 0
0 | 0 | 0 | 0 |  | 1 | 15:12 | 77.82 |  | 526.1033 | 0 | 0 | 50.2194 | [18 empty] | 0
0 | 0 | 0 | 0 |  | 1 | 15:12 | 77.84 |  | 526.1 | 0 | 0 | 50.2194 | [18 empty] | 0
Note on G3: jstevens: MAX(SB, SC) * -1
Note on G4: jstevens: FC - MAX(FC, -Fast Service Enabled)

## LowerSlow
Intermediate Data - Do not Change |  |  |  |  | Section references are to User Guide v3.0
Time conversion | 0:00 | RT0 | 536.9333 |  | 2.2(b) - Results
Time interval | 0:00 | Frequency Setting | 0 |  | SLOW LOWER | 0 | MW
Smoothing Constant | 0.1 | Disturbance time | 15:11 |  | SE | -13.6 | MW
G | 1 | Reference time | 401.2 |  | SB | -133.3
freq. ramp rate | 0.125 |  |  |  | SC | -93.6
freq. ref time | -2.8 |  |  |  | FD | 0 | Participant supplied fast data used for calculation.
Deadband Lower Limit | 50.15 | Combined Controller | NO |  | Slow Enablement | 80
|  | Time of Frequency Recovery (s) | 764 | [16 empty] | Section 2.2 (a)(x) | Section 2.2 (a)(xi)
|  | T=0 interpolation Offset (s) | 2 | [7 empty] | Section 2.2 (a)(v) | [8 empty] | SB | SC
[8 empty] | Section 2.2 (a)(i) |  | Section 2.2 (a)(iii) | SA | Section 2.2 (a)(vi) | Section 2.2 (a)(vii) |  | Section 2.2 (a)(viii) |  |  |  | Section 2.2 (a)(ix) | -133.3 | -93.6
Raw Data |  |  |  | Checking |  |  | Checking |  |  |  | 550.391 | [8 empty] | 6 < t < 60 | 60 < t < 300
Local frequency | FS - Switched | FP - Proportional | Power flow | disturbance | Time | Relative time | frequency at |  |  |  | PRE-EVENT (-20<t<-8) | POST-EVENT (t>0) | [5 empty] | Proportionally Compensated |  | Compensated | Compensated | Frequency | Interpolated
Hz - Raw | MW | MW | MW | time | hh:mm:ss.00 | sec | t = 0 | Reference Trajectory | Adjustment | Adjusted Power | MW | Basic response (MW) | FS (Raw) | FP (Raw) | Fresp-rate | Proportional Control Comp | Required Proportional Response | Basic response (MW) - FP | Adjusted Response | Basic response (MW) | Basic response (MW) | Recovery? | Offset
49.9024 | 0 | 546.6152 | 546.6152 |  | 15:10 | -44 |  | 544.2667 | -7.3333 | 539.2818 |  | 0 | 0 | 0 | [7 empty] | 0 | BLANK
49.8952 | 0 | 547.743 | 547.743 |  | 15:10 | -40 |  | 543.6 | -6.6667 | 541.0764 |  | 0 | 0 | 0 | [7 empty] | 0
49.8816 | 0 | 547.743 | 547.743 |  | 15:10 | -36 |  | 542.9333 | -6 | 541.743 |  | 0 | 0 | 0 | [7 empty] | 0
49.8637 | 0 | 546.2393 | 546.2393 |  | 15:10 | -32 |  | 542.2667 | -5.3333 | 540.9059 |  | 0 | 0 | 0 | [7 empty] | 0
49.8622 | 0 | 547.743 | 547.743 |  | 15:10 | -28 |  | 541.6 | -4.6667 | 543.0764 |  | 0 | 0 | 0 | [7 empty] | 0
49.8611 | 0 | 548.4949 | 548.4949 |  | 15:10 | -24 |  | 540.9333 | -4 | 544.4949 |  | 0 | 0 | 0 | [7 empty] | 0
49.8653 | 0 | 550.3747 | 550.3747 |  | 15:10 | -20 |  | 540.2667 | -3.3333 | 547.0414 | 547.0414 | 0 | 0 | 0 | [7 empty] | 0
49.8662 | 0 | 552.6304 | 552.6304 |  | 15:11 | -16 |  | 539.6 | -2.6667 | 549.9637 | 549.9637 | 0 | 0 | 0 | [7 empty] | 0
49.8898 | 0 | 553.3823 | 553.3823 |  | 15:11 | -12 |  | 538.9333 | -2 | 551.3823 | 551.3823 | 0 | 0 | 0 | [7 empty] | 0
49.8902 | 0 | 554.5101 | 554.5101 |  | 15:11 | -8 |  | 538.2667 | -1.3333 | 553.1768 | 553.1768 | 0 | 0 | 0 | [7 empty] | 0
50.0862 | 0 | 553.3823 | 553.3823 |  | 15:11 | -4 |  | 537.6 | -0.66667 | 552.7156 |  | 0 | 0 | 0 | [7 empty] | 0
50.3828 | 0 | 552.6304 | 552.6304 | 1 | 15:11 | 0 | 50.3828 | 536.9333 | 0 | 552.6304 |  | 0 | 0 | 0 | [7 empty] | 0
50.1766 | 0 | 541.7278 | 541.7278 | 1 | 15:11 | 4 |  | 536.2667 | 0 | 541.7278 |  | -8.6632 | 0 | -8.6632 | 50.5 | 13.1346 | -6.0908 | -77.4276 | -77.4276 |  |  | 0
50.2176 | 0 | 505.6367 | 505.6367 | 1 | 15:11 | 8 |  | 535.6 | 0 | 505.6367 |  | -44.7543 | 0 | -44.7543 | 50.5 | 5.1777 | -15.451 | -50.6966 | -50.6966 | -50.6966 |  | 0 | -64.0621
50.2045 | 0 | 512.0278 | 512.0278 | 1 | 15:11 | 12 |  | 534.9333 | 0 | 512.0278 |  | -38.3632 | 0 | -38.3632 | 50.5 | 6.4222 | -12.4568 | -54.0936 | -54.0936 | -54.0936 |  | 0 | -52.3951
50.2113 | 0 | 523.3063 | 523.3063 | 1 | 15:11 | 16 |  | 534.2667 | 0 | 523.3063 |  | -27.0847 | 0 | -27.0847 | 50.5 | 5.7064 | -14.0193 | -66.9346 | -66.9346 | -66.9346 |  | 0 | -60.5141
50.2036 | 0 | 526.3139 | 526.3139 | 1 | 15:11 | 20 |  | 533.6 | 0 | 526.3139 |  | -24.0771 | 0 | -24.0771 | 50.5 | 6.5352 | -12.2414 | -68.1643 | -68.1643 | -68.1643 |  | 0 | -67.5494
50.232 | 0 | 526.3139 | 526.3139 | 1 | 15:11 | 24 |  | 532.9333 | 0 | 526.3139 |  | -24.0771 | 0 | -24.0771 | 50.5 | 4.268 | -18.7442 | -74.6671 | -74.6671 | -74.6671 |  | 0 | -71.4157
50.2197 | 0 | 527.0658 | 527.0658 | 1 | 15:11 | 28 |  | 532.2667 | 0 | 527.0658 |  | -23.3252 | 0 | -23.3252 | 50.5 | 5.0224 | -15.9288 | -72.6035 | -72.6035 | -72.6035 |  | 0 | -73.6353
50.2194 | 0 | 526.6899 | 526.6899 | 1 | 15:11 | 32 |  | 531.6 | 0 | 526.6899 |  | -23.7012 | 0 | -23.7012 | 50.5 | 5.0428 | -15.8643 | -72.1631 | -72.1631 | -72.1631 |  | 0 | -72.3833
50.2099 | 0 | 524.8101 | 524.8101 | 1 | 15:11 | 36 |  | 530.9333 | 0 | 524.8101 |  | -25.5809 | 0 | -25.5809 | 50.5 | 5.8479 | -13.6801 | -68.0992 | -68.0992 | -68.0992 |  | 0 | -70.1311
50.2099 | 0 | 523.6823 | 523.6823 | 1 | 15:11 | 40 |  | 530.2667 | 0 | 523.6823 |  | -26.7088 | 0 | -26.7088 | 50.5 | 5.8457 | -13.6853 | -66.9765 | -66.9765 | -66.9765 |  | 0 | -67.5378
50.208 | 0 | 523.6823 | 523.6823 | 1 | 15:12 | 44 |  | 529.6 | 0 | 523.6823 |  | -26.7088 | 0 | -26.7088 | 50.5 | 6.0349 | -13.2563 | -66.5475 | -66.5475 | -66.5475 |  | 0 | -66.762
50.2175 | 0 | 525.562 | 525.562 | 1 | 15:12 | 48 |  | 528.9333 | 0 | 525.562 |  | -24.829 | 0 | -24.829 | 50.5 | 5.1882 | -15.4196 | -70.5906 | -70.5906 | -70.5906 |  | 0 | -68.569
50.2129 | 0 | 525.562 | 525.562 | 1 | 15:12 | 52 |  | 528.2667 | 0 | 525.562 |  | -24.829 | 0 | -24.829 | 50.5 | 5.5622 | -14.3828 | -69.5538 | -69.5538 | -69.5538 |  | 0 | -70.0722
50.2061 | 0 | 526.6899 | 526.6899 | 1 | 15:12 | 56 |  | 527.6 | 0 | 526.6899 |  | -23.7012 | 0 | -23.7012 | 50.5 | 6.2426 | -12.8151 | -69.114 | -69.114 | -69.114 |  | 0 | -69.3339
50.2397 | 0 | 525.1861 | 525.1861 | 1 | 15:12 | 60 |  | 526.9333 | 0 | 525.1861 |  | -25.2049 | 0 | -25.2049 | 50.5 | 3.9029 | -20.4977 | -75.2928 | -75.2928 | -75.2928 | -75.2928 | 0 | -72.2034
50.2178 | 0 | 525.1861 | 525.1861 | 1 | 15:12 | 64 |  | 526.2667 | 0 | 525.1861 |  | -25.2049 | 0 | -25.2049 | 50.5 | 5.1628 | -15.4954 | -70.2905 | -70.2905 |  | -70.2905 | 0 | -72.7916
50.2166 | 0 | 524.8101 | 524.8101 | 1 | 15:12 | 68 |  | 525.6 | 0 | 524.8101 |  | -25.5809 | 0 | -25.5809 | 50.5 | 5.2539 | -15.2269 | -69.646 | -69.646 |  | -69.646 | 0 | -69.9682
50.2132 | 0 | 522.9304 | 522.9304 | 1 | 15:12 | 72 |  | 524.9333 | 0 | 522.9304 |  | -27.4607 | 0 | -27.4607 | 50.5 | 5.539 | -14.443 | -66.9823 | -66.9823 |  | -66.9823 | 0 | -68.3142
50.211 | 0 | 524.4342 | 524.4342 | 1 | 15:12 | 76 |  | 524.2667 | 0 | 524.4342 |  | -25.9568 | 0 | -25.9568 | 50.5 | 5.7418 | -13.9329 | -67.9761 | -67.9761 |  | -67.9761 | 0 | -67.4792
50.2121 | 0 | 524.4342 | 524.4342 | 1 | 15:12 | 80 |  | 523.6 | 0 | 524.4342 |  | -25.9568 | 0 | -25.9568 | 50.5 | 5.6336 | -14.2006 | -68.2438 | -68.2438 |  | -68.2438 | 0 | -68.1099
50.2182 | 0 | 525.1861 | 525.1861 | 1 | 15:12 | 84 |  | 522.9333 | 0 | 525.1861 |  | -25.2049 | 0 | -25.2049 | 50.5 | 5.1308 | -15.5922 | -70.3873 | -70.3873 |  | -70.3873 | 0 | -69.3155
50.2206 | 0 | 525.562 | 525.562 | 1 | 15:12 | 88 |  | 522.2667 | 0 | 525.562 |  | -24.829 | 0 | -24.829 | 50.5 | 4.9564 | -16.1407 | -71.3116 | -71.3116 |  | -71.3116 | 0 | -70.8495
50.2047 | 0 | 525.562 | 525.562 | 1 | 15:12 | 92 |  | 521.6 | 0 | 525.562 |  | -24.829 | 0 | -24.829 | 50.5 | 6.4007 | -12.4986 | -67.6696 | -67.6696 |  | -67.6696 | 0 | -69.4906
50.2119 | 0 | 524.4342 | 524.4342 | 1 | 15:12 | 96 |  | 520.9333 | 0 | 524.4342 |  | -25.9568 | 0 | -25.9568 | 50.5 | 5.6565 | -14.1431 | -68.1862 | -68.1862 |  | -68.1862 | 0 | -67.9279
50.2131 | 0 | 525.938 | 525.938 | 1 | 15:12 | 100 |  | 520.2667 | 0 | 525.938 |  | -24.453 | 0 | -24.453 | 50.5 | 5.5487 | -14.4177 | -69.9647 | -69.9647 |  | -69.9647 | 0 | -69.0755
50.2066 | 0 | 525.938 | 525.938 | 1 | 15:13 | 104 |  | 519.6 | 0 | 525.938 |  | -24.453 | 0 | -24.453 | 50.5 | 6.1787 | -12.9476 | -68.4946 | -68.4946 |  | -68.4946 | 0 | -69.2296
50.2097 | 0 | 525.1861 | 525.1861 | 1 | 15:13 | 108 |  | 518.9333 | 0 | 525.1861 |  | -25.2049 | 0 | -25.2049 | 50.5 | 5.8647 | -13.6408 | -68.4359 | -68.4359 |  | -68.4359 | 0 | -68.4653
50.2071 | 0 | 525.1861 | 525.1861 | 1 | 15:13 | 112 |  | 518.2667 | 0 | 525.1861 |  | -25.2049 | 0 | -25.2049 | 50.5 | 6.1333 | -13.0436 | -67.8386 | -67.8386 |  | -67.8386 | 0 | -68.1373
50.2137 | 0 | 525.562 | 525.562 | 1 | 15:13 | 116 |  | 517.6 | 0 | 525.562 |  | -24.829 | 0 | -24.829 | 50.5 | 5.4952 | -14.5581 | -69.7291 | -69.7291 |  | -69.7291 | 0 | -68.7839
50.2044 | 0 | 525.562 | 525.562 | 1 | 15:13 | 120 |  | 516.9333 | 0 | 525.562 |  | -24.829 | 0 | -24.829 | 50.5 | 6.4389 | -12.4245 | -67.5955 | -67.5955 |  | -67.5955 | 0 | -68.6623
50.2086 | 0 | 525.1861 | 525.1861 | 1 | 15:13 | 124 |  | 516.2667 | 0 | 525.1861 |  | -25.2049 | 0 | -25.2049 | 50.5 | 5.9724 | -13.3949 | -68.19 | -68.19 |  | -68.19 | 0 | -67.8927
50.2004 | 0 | 525.938 | 525.938 | 1 | 15:13 | 128 |  | 515.6 | 0 | 525.938 |  | -24.453 | 0 | -24.453 | 50.5 | 6.9406 | -11.5264 | -67.0734 | -67.0734 |  | -67.0734 | 0 | -67.6317
50.2032 | 0 | 524.0582 | 524.0582 | 1 | 15:13 | 132 |  | 514.9333 | 0 | 524.0582 |  | -26.3328 | 0 | -26.3328 | 50.5 | 6.575 | -12.1673 | -65.8345 | -65.8345 |  | -65.8345 | 0 | -66.4539
50.198 | 0 | 524.0582 | 524.0582 | 1 | 15:13 | 136 |  | 514.2667 | 0 | 524.0582 |  | -26.3328 | 0 | -26.3328 | 50.5 | 7.292 | -10.971 | -64.6382 | -64.6382 |  | -64.6382 | 0 | -65.2363
50.1947 | 0 | 524.0582 | 524.0582 | 1 | 15:13 | 140 |  | 513.6 | 0 | 524.0582 |  | -26.3328 | 0 | -26.3328 | 50.5 | 7.8376 | -10.2072 | -63.8744 | -63.8744 |  | -63.8744 | 0 | -64.2563
50.2017 | 0 | 524.0582 | 524.0582 | 1 | 15:13 | 144 |  | 512.9333 | 0 | 524.0582 |  | -26.3328 | 0 | -26.3328 | 50.5 | 6.7661 | -11.8237 | -65.4909 | -65.4909 |  | -65.4909 | 0 | -64.6826
50.1909 | 0 | 521.8026 | 521.8026 | 1 | 15:13 | 148 |  | 512.2667 | 0 | 521.8026 |  | -28.5885 | 0 | -28.5885 | 50.5 | 8.5497 | -9.357 | -60.7686 | -60.7686 |  | -60.7686 | 0 | -63.1297
50.1981 | 0 | 522.9304 | 522.9304 | 1 | 15:13 | 152 |  | 511.6 | 0 | 522.9304 |  | -27.4607 | 0 | -27.4607 | 50.5 | 7.2815 | -10.9867 | -63.526 | -63.526 |  | -63.526 | 0 | -62.1473
50.1745 | 0 | 521.8026 | 521.8026 | 1 | 15:13 | 156 |  | 510.9333 | 0 | 521.8026 |  | -28.5885 | 0 | -28.5885 | 50.5 | 14.3038 | -5.5929 | -57.0044 | -57.0044 |  | -57.0044 | 0 | -60.2652
50.1798 | 0 | 521.8026 | 521.8026 | 1 | 15:13 | 160 |  | 510.2667 | 0 | 521.8026 |  | -28.5885 | 0 | -28.5885 | 50.5 | 11.7608 | -6.8023 | -58.2138 | -58.2138 |  | -58.2138 | 0 | -57.6091
50.1879 | 0 | 524.0582 | 524.0582 | 1 | 15:14 | 164 |  | 509.6 | 0 | 524.0582 |  | -26.3328 | 0 | -26.3328 | 50.5 | 9.2245 | -8.6726 | -62.3398 | -62.3398 |  | -62.3398 | 0 | -60.2768
50.1801 | 0 | 524.0582 | 524.0582 | 1 | 15:14 | 168 |  | 508.9333 | 0 | 524.0582 |  | -26.3328 | 0 | -26.3328 | 50.5 | 11.6252 | -6.8816 | -60.5488 | -60.5488 |  | -60.5488 | 0 | -61.4443
50.1831 | 0 | 524.4342 | 524.4342 | 1 | 15:14 | 172 |  | 508.2667 | 0 | 524.4342 |  | -25.9568 | 0 | -25.9568 | 50.5 | 10.5711 | -7.5678 | -61.611 | -61.611 |  | -61.611 | 0 | -61.0799
50.1716 | 0 | 523.3063 | 523.3063 | 1 | 15:14 | 176 |  | 507.6 | 0 | 523.3063 |  | -27.0847 | 0 | -27.0847 | 50.5 | 16.2379 | -4.9268 | -57.8421 | -57.8421 |  | -57.8421 | 0 | -59.7265
50.1612 | 0 | 524.4342 | 524.4342 | 1 | 15:14 | 180 |  | 506.9333 | 0 | 524.4342 |  | -25.9568 | 0 | -25.9568 | 50.5 | 31.3741 | -2.5499 | -56.593 | -56.593 |  | -56.593 | 0 | -57.2176
50.1614 | 0 | 524.4342 | 524.4342 | 1 | 15:14 | 184 |  | 506.2667 | 0 | 524.4342 |  | -25.9568 | 0 | -25.9568 | 50.5 | 30.6407 | -2.6109 | -56.6541 | -56.6541 |  | -56.6541 | 0 | -56.6236
50.1627 | 0 | 526.6899 | 526.6899 | 1 | 15:14 | 188 |  | 505.6 | 0 | 526.6899 |  | -23.7012 | 0 | -23.7012 | 50.5 | 27.6157 | -2.8969 | -59.1958 | -59.1958 |  | -59.1958 | 0 | -57.9249
50.1604 | 0 | 526.6899 | 526.6899 | 1 | 15:14 | 192 |  | 504.9333 | 0 | 526.6899 |  | -23.7012 | 0 | -23.7012 | 50.5 | 33.5419 | -2.3851 | -58.6839 | -58.6839 |  | -58.6839 | 0 | -58.9398
50.158 | 0 | 526.6899 | 526.6899 | 1 | 15:14 | 196 |  | 504.2667 | 0 | 526.6899 |  | -23.7012 | 0 | -23.7012 | 50.5 | 43.9965 | -1.8183 | -58.1172 | -58.1172 |  | -58.1172 | 0 | -58.4006
50.162 | 0 | 527.0658 | 527.0658 | 1 | 15:14 | 200 |  | 503.6 | 0 | 527.0658 |  | -23.3252 | 0 | -23.3252 | 50.5 | 29.0681 | -2.7522 | -59.4269 | -59.4269 |  | -59.4269 | 0 | -58.772
50.1563 | 0 | 525.562 | 525.562 | 1 | 15:14 | 204 |  | 502.9333 | 0 | 525.562 |  | -24.829 | 0 | -24.829 | 50.5 | 55.2248 | -1.4486 | -56.6196 | -56.6196 |  | -56.6196 | 0 | -58.0233
50.162 | 0 | 525.938 | 525.938 | 1 | 15:14 | 208 |  | 502.2667 | 0 | 525.938 |  | -24.453 | 0 | -24.453 | 50.5 | 29.2721 | -2.733 | -58.2799 | -58.2799 |  | -58.2799 | 0 | -57.4498
50.155 | 0 | 524.8101 | 524.8101 | 1 | 15:14 | 212 |  | 501.6 | 0 | 524.8101 |  | -25.5809 | 0 | -25.5809 | 50.5 | 70.3392 | -1.1373 | -55.5564 | -55.5564 |  | -55.5564 | 0 | -56.9182
50.1505 | 0 | 524.0582 | 524.0582 | 1 | 15:14 | 216 |  | 500.9333 | 0 | 524.0582 |  | -26.3328 | 0 | -26.3328 | 50.5 | 350 | -0.11632 | -14.494 | -14.494 |  | -14.494 | 0 | -35.0252
50.1521 | 0 | 524.0582 | 524.0582 | 1 | 15:14 | 220 |  | 500.2667 | 0 | 524.0582 |  | -26.3328 | 0 | -26.3328 | 50.5 | 169.1563 | -0.47294 | -54.1401 | -54.1401 |  | -54.1401 | 0 | -34.317
50.1449 | 0 | 524.0582 | 524.0582 |  | 15:15 | 224 |  | 499.6 | 0 | 524.0582 |  | -26.3328 | 0 | -26.3328 | 50.5 | 68.7475 | 0 | 26.3328 | 26.3328 |  | 26.3328 | 0 | -13.9037
50.1536 | 0 | 524.0582 | 524.0582 | 1 | 15:15 | 228 |  | 498.9333 | 0 | 524.0582 |  | -26.3328 | 0 | -26.3328 | 50.5 | 96.6404 | -0.82781 | -54.495 | -54.495 |  | -54.495 | 0 | -14.0811
50.1559 | 0 | 523.3063 | 523.3063 | 1 | 15:15 | 232 |  | 498.2667 | 0 | 523.3063 |  | -27.0847 | 0 | -27.0847 | 50.5 | 59.6401 | -1.3414 | -54.2567 | -54.2567 |  | -54.2567 | 0 | -54.3758
50.1502 | 0 | 523.3063 | 523.3063 | 1 | 15:15 | 236 |  | 497.6 | 0 | 523.3063 |  | -27.0847 | 0 | -27.0847 | 50.5 | 350 | -0.054408 | 7.9873 | 7.9873 |  | 7.9873 | 0 | -23.1347
50.145 | 0 | 522.5544 | 522.5544 |  | 15:15 | 240 |  | 496.9333 | 0 | 522.5544 |  | -27.8366 | 0 | -27.8366 | 50.5 | 70.1134 | 0 | 27.8366 | 27.8366 |  | 27.8366 | 0 | 17.912
50.1515 | 0 | 521.8026 | 521.8026 | 1 | 15:15 | 244 |  | 496.2667 | 0 | 521.8026 |  | -28.5885 | 0 | -28.5885 | 50.5 | 226.8803 | -0.35261 | -51.7641 | -51.7641 |  | -51.7641 | 0 | -11.9638
50.157 | 0 | 521.8026 | 521.8026 | 1 | 15:15 | 248 |  | 495.6 | 0 | 521.8026 |  | -28.5885 | 0 | -28.5885 | 50.5 | 49.9077 | -1.603 | -53.0145 | -53.0145 |  | -53.0145 | 0 | -52.3893
50.156 | 0 | 520.6747 | 520.6747 | 1 | 15:15 | 252 |  | 520.7977 | 0 | 520.6747 |  | -29.7163 | 0 | -29.7163 | 50.5 | 58.4621 | -1.3684 | -51.6521 | -51.6521 |  | -51.6521 | 0 | -52.3333
50.1481 | 0 | 519.9228 | 519.9228 |  | 15:15 | 256 |  | 521.1883 | 0 | 519.9228 |  | -30.4682 | 0 | -30.4682 | 50.5 | 185.8801 | 0 | 30.4682 | 30.4682 |  | 30.4682 | 0 | -10.5919
50.1464 | 0 | 518.7949 | 518.7949 |  | 15:15 | 260 |  | 521.579 | 0 | 518.7949 |  | -31.5961 | 0 | -31.5961 | 50.5 | 96.2148 | 0 | 31.5961 | 31.5961 |  | 31.5961 | 0 | 31.0322
50.1478 | 0 | 518.7949 | 518.7949 |  | 15:15 | 264 |  | 521.9697 | 0 | 518.7949 |  | -31.5961 | 0 | -31.5961 | 50.5 | 157.7552 | 0 | 31.5961 | 31.5961 |  | 31.5961 | 0 | 31.5961
50.1557 | 0 | 519.1709 | 519.1709 | 1 | 15:15 | 268 |  | 522.3603 | 0 | 519.1709 |  | -31.2201 | 0 | -31.2201 | 50.5 | 61.0692 | -1.31 | -50.0899 | -50.0899 |  | -50.0899 | 0 | -9.2469
50.1436 | 0 | 519.1709 | 519.1709 |  | 15:15 | 272 |  | 522.751 | 0 | 519.1709 |  | -31.2201 | 0 | -31.2201 | 50.5 | 55.0524 | 0 | 31.2201 | 31.2201 |  | 31.2201 | 0 | -9.4349
50.1524 | 0 | 520.2987 | 520.2987 | 1 | 15:15 | 276 |  | 523.1417 | 0 | 520.2987 |  | -30.0923 | 0 | -30.0923 | 50.5 | 146.2391 | -0.54705 | -50.4547 | -50.4547 |  | -50.4547 | 0 | -9.6173
50.1548 | 0 | 519.5468 | 519.5468 | 1 | 15:15 | 280 |  | 523.5323 | 0 | 519.5468 |  | -30.8442 | 0 | -30.8442 | 50.5 | 73.1429 | -1.0938 | -50.2495 | -50.2495 |  | -50.2495 | 0 | -50.3521
50.1453 | 0 | 519.5468 | 519.5468 |  | 15:16 | 284 |  | 523.923 | 0 | 519.5468 |  | -30.8442 | 0 | -30.8442 | 50.5 | 74.3761 | 0 | 30.8442 | 30.8442 |  | 30.8442 | 0 | -9.7027
50.1437 | 0 | 518.7949 | 518.7949 |  | 15:16 | 288 |  | 524.3137 | 0 | 518.7949 |  | -31.5961 | 0 | -31.5961 | 50.5 | 55.4517 | 0 | 31.5961 | 31.5961 |  | 31.5961 | 0 | 31.2202
50.1516 | 0 | 518.7949 | 518.7949 | 1 | 15:16 | 292 |  | 524.7043 | 0 | 518.7949 |  | -31.5961 | 0 | -31.5961 | 50.5 | 212.6806 | -0.37615 | -48.78 | -48.78 |  | -48.78 | 0 | -8.592
50.1373 | 0 | 518.419 | 518.419 |  | 15:16 | 296 |  | 525.095 | 0 | 518.419 |  | -31.972 | 0 | -31.972 | 50.5 | 27.664 | 0 | 31.972 | 31.972 |  | 31.972 | 0 | -8.404
50.1496 | 0 | 518.043 | 518.043 |  | 15:16 | 300 |  | 525.4857 | 0 | 518.043 |  | -32.348 | 0 | -32.348 | 50.5 | 350 | 0 | 32.348 | 32.348 |  | 32.348 | 0 | 32.16
50.144 | 0 | 516.9152 | 516.9152 |  | 15:16 | 304 |  | 525.8763 | 0 | 516.9152 |  | -33.4759 | 0 | -33.4759 | 50.5 | 57.9013 | 0 | 33.4759 | 33.4759 |  |  | 0 | 32.9119
50.153 | 0 | 518.043 | 518.043 | 1 | 15:16 | 308 |  | 526.267 | 0 | 518.043 |  | -32.348 | 0 | -32.348 | 50.5 | 115.788 | -0.69092 | -48.3429 | -48.3429 |  |  | 0 | -7.4335
50.1427 | 0 | 516.5392 | 516.5392 |  | 15:16 | 312 |  | 526.6577 | 0 | 516.5392 |  | -33.8518 | 0 | -33.8518 | 50.5 | 47.9465 | 0 | 33.8518 | 33.8518 |  |  | 0 | -7.2456
50.1479 | 0 | 515.4114 | 515.4114 |  | 15:16 | 316 |  | 527.0483 | 0 | 515.4114 |  | -34.9797 | 0 | -34.9797 | 50.5 | 164.8408 | 0 | 34.9797 | 34.9797 |  |  | 0 | 34.4157
50.1425 | 0 | 514.2836 | 514.2836 |  | 15:16 | 320 |  | 527.439 | 0 | 514.2836 |  | -36.1075 | 0 | -36.1075 | 50.5 | 46.3714 | 0 | 36.1075 | 36.1075 |  |  | 0 | 35.5436
50.1501 | 0 | 513.1557 | 513.1557 | 1 | 15:16 | 324 |  | 527.8297 | 0 | 513.1557 |  | -37.2353 | 0 | -37.2353 | 50.5 | 350 | -0.028251 | 27.3194 | 27.3194 |  |  | 0 | 31.7134
50.1494 | 0 | 513.1557 | 513.1557 |  | 15:16 | 328 |  | 528.2203 | 0 | 513.1557 |  | -37.2353 | 0 | -37.2353 | 50.5 | 350 | 0 | 37.2353 | 37.2353 |  |  | 0 | 32.2774
50.1493 | 0 | 512.0278 | 512.0278 |  | 15:16 | 332 |  | 528.611 | 0 | 512.0278 |  | -38.3632 | 0 | -38.3632 | 50.5 | 350 | 0 | 38.3632 | 38.3632 |  |  | 0 | 37.7993
50.1366 | 0 | 511.2759 | 511.2759 |  | 15:16 | 336 |  | 529.0017 | 0 | 511.2759 |  | -39.1151 | 0 | -39.1151 | 50.5 | 26.1129 | 0 | 39.1151 | 39.1151 |  |  | 0 | 38.7391
50.1311 | 0 | 510.524 | 510.524 |  | 15:16 | 340 |  | 529.3923 | 0 | 510.524 |  | -39.867 | 0 | -39.867 | 50.5 | 18.4996 | 0 | 39.867 | 39.867 |  |  | 0 | 39.491
50.1283 | 0 | 510.524 | 510.524 |  | 15:17 | 344 |  | 529.783 | 0 | 510.524 |  | -39.867 | 0 | -39.867 | 50.5 | 16.1601 | 0 | 39.867 | 39.867 |  |  | 0 | 39.867
50.1288 | 0 | 512.0278 | 512.0278 |  | 15:17 | 348 |  | 530.1737 | 0 | 512.0278 |  | -38.3632 | 0 | -38.3632 | 50.5 | 16.5268 | 0 | 38.3632 | 38.3632 |  |  | 0 | 39.1151
50.1307 | 0 | 512.0278 | 512.0278 |  | 15:17 | 352 |  | 530.5643 | 0 | 512.0278 |  | -38.3632 | 0 | -38.3632 | 50.5 | 18.1089 | 0 | 38.3632 | 38.3632 |  |  | 0 | 38.3632
50.1373 | 0 | 512.0278 | 512.0278 |  | 15:17 | 356 |  | 530.955 | 0 | 512.0278 |  | -38.3632 | 0 | -38.3632 | 50.5 | 27.614 | 0 | 38.3632 | 38.3632 |  |  | 0 | 38.3632
50.1408 | 0 | 511.2759 | 511.2759 |  | 15:17 | 360 |  | 531.3457 | 0 | 511.2759 |  | -39.1151 | 0 | -39.1151 | 50.5 | 37.9667 | 0 | 39.1151 | 39.1151 |  |  | 0 | 38.7391
50.1318 | 0 | 510.1481 | 510.1481 |  | 15:17 | 364 |  | 531.7363 | 0 | 510.1481 |  | -40.2429 | 0 | -40.2429 | 50.5 | 19.2284 | 0 | 40.2429 | 40.2429 |  |  | 0 | 39.679
50.1329 | 0 | 508.6443 | 508.6443 |  | 15:17 | 368 |  | 532.127 | 0 | 508.6443 |  | -41.7467 | 0 | -41.7467 | 50.5 | 20.4499 | 0 | 41.7467 | 41.7467 |  |  | 0 | 40.9948
50.139 | 0 | 508.6443 | 508.6443 |  | 15:17 | 372 |  | 532.5177 | 0 | 508.6443 |  | -41.7467 | 0 | -41.7467 | 50.5 | 31.796 | 0 | 41.7467 | 41.7467 |  |  | 0 | 41.7467
50.1308 | 0 | 509.3962 | 509.3962 |  | 15:17 | 376 |  | 532.9083 | 0 | 509.3962 |  | -40.9948 | 0 | -40.9948 | 50.5 | 18.2493 | 0 | 40.9948 | 40.9948 |  |  | 0 | 41.3708
50.1308 | 0 | 509.3962 | 509.3962 |  | 15:17 | 380 |  | 533.299 | 0 | 509.3962 |  | -40.9948 | 0 | -40.9948 | 50.5 | 18.2493 | 0 | 40.9948 | 40.9948 |  |  | 0 | 40.9948
50.1379 | 0 | 508.2683 | 508.2683 |  | 15:17 | 384 |  | 533.6897 | 0 | 508.2683 |  | -42.1227 | 0 | -42.1227 | 50.5 | 28.947 | 0 | 42.1227 | 42.1227 |  |  | 0 | 41.5588
50.1571 | 0 | 509.7722 | 509.7722 | 1 | 15:17 | 388 |  | 534.0803 | 0 | 509.7722 |  | -40.6189 | 0 | -40.6189 | 50.5 | 49.4238 | -1.6187 | -40.9998 | -40.9998 |  |  | 0 | 0.56146
50.1374 | 0 | 509.7722 | 509.7722 |  | 15:17 | 392 |  | 534.471 | 0 | 509.7722 |  | -40.6189 | 0 | -40.6189 | 50.5 | 27.6723 | 0 | 40.6189 | 40.6189 |  |  | 0 | -0.19045
50.1523 | 0 | 508.6443 | 508.6443 | 1 | 15:17 | 396 |  | 534.8617 | 0 | 508.6443 |  | -41.7467 | 0 | -41.7467 | 50.5 | 149.5768 | -0.53484 | -38.7881 | -38.7881 |  |  | 0 | 0.91537
50.1365 | 0 | 507.1405 | 507.1405 |  | 15:17 | 400 |  | 535.2523 | 0 | 507.1405 |  | -43.2505 | 0 | -43.2505 | 50.5 | 25.9725 | 0 | 43.2505 | 43.2505 |  |  | 0 | 2.2312
50.1265 | 0 | 506.7646 | 506.7646 |  | 15:18 | 404 |  | 535.643 | 0 | 506.7646 |  | -43.6265 | 0 | -43.6265 | 50.5 | 14.9052 | 0 | 43.6265 | 43.6265 |  |  | 0 | 43.4385
50.1367 | 0 | 508.2683 | 508.2683 |  | 15:18 | 408 |  | 536.0337 | 0 | 508.2683 |  | -42.1227 | 0 | -42.1227 | 50.5 | 26.2925 | 0 | 42.1227 | 42.1227 |  |  | 0 | 42.8746
50.1539 | 0 | 508.2683 | 508.2683 | 1 | 15:18 | 412 |  | 536.4243 | 0 | 508.2683 |  | -42.1227 | 0 | -42.1227 | 50.5 | 89.13 | -0.89757 | -38.7749 | -38.7749 |  |  | 0 | 1.6739
50.139 | 0 | 511.6519 | 511.6519 |  | 15:18 | 416 |  | 536.815 | 0 | 511.6519 |  | -38.7391 | 0 | -38.7391 | 50.5 | 31.8954 | 0 | 38.7391 | 38.7391 |  |  | 0 | -0.017864
50.1505 | 0 | 511.6519 | 511.6519 | 1 | 15:18 | 420 |  | 537.2057 | -0.27233 | 511.3796 |  | -39.0115 | 0 | -39.0115 | 50.5 | 350 | -0.12503 | -4.8758 | -4.8758 |  |  | 0 | 16.9317
50.1443 | 0 | 510.524 | 510.524 |  | 15:18 | 424 |  | 537.5963 | -0.663 | 509.861 |  | -40.53 | 0 | -40.53 | 50.5 | 60.899 | 0 | 40.53 | 40.53 |  |  | 0 | 17.8271
50.1502 | 0 | 512.0278 | 512.0278 | 1 | 15:18 | 428 |  | 537.987 | -1.0537 | 510.9742 |  | -39.4169 | 0 | -39.4169 | 50.5 | 350 | -0.046561 | 23.0739 | 23.0739 |  |  | 0 | 31.802
50.1455 | 0 | 512.0278 | 512.0278 |  | 15:18 | 432 |  | 538.3777 | -1.4443 | 510.5835 |  | -39.8075 | 0 | -39.8075 | 50.5 | 77.6493 | 0 | 39.8075 | 39.8075 |  |  | 0 | 31.4407
50.1551 | 0 | 512.4038 | 512.4038 | 1 | 15:18 | 436 |  | 538.7683 | -1.835 | 510.5688 |  | -39.8222 | 0 | -39.8222 | 50.5 | 68.145 | -1.174 | -41.3517 | -41.3517 |  |  | 0 | -0.77211
50.1391 | 0 | 512.4038 | 512.4038 |  | 15:18 | 440 |  | 539.159 | -2.2257 | 510.1781 |  | -40.2129 | 0 | -40.2129 | 50.5 | 32.2542 | 0 | 40.2129 | 40.2129 |  |  | 0 | -0.56943
50.1522 | 0 | 512.4038 | 512.4038 | 1 | 15:18 | 444 |  | 539.5497 | -2.6163 | 509.7875 |  | -40.6036 | 0 | -40.6036 | 50.5 | 158.3542 | -0.5052 | -39.9016 | -39.9016 |  |  | 0 | 0.15562
50.1498 | 0 | 513.5316 | 513.5316 |  | 15:18 | 448 |  | 539.9403 | -3.007 | 510.5246 |  | -39.8664 | 0 | -39.8664 | 50.5 | 350 | 0 | 39.8664 | 39.8664 |  |  | 0 | -0.017612
50.1484 | 0 | 515.0355 | 515.0355 |  | 15:18 | 452 |  | 540.331 | -3.3977 | 511.6378 |  | -38.7532 | 0 | -38.7532 | 50.5 | 213.5717 | 0 | 38.7532 | 38.7532 |  |  | 0 | 39.3098
50.1538 | 0 | 515.4114 | 515.4114 | 1 | 15:18 | 456 |  | 540.7217 | -3.7883 | 511.623 |  | -38.768 | 0 | -38.768 | 50.5 | 91.6221 | -0.87315 | -42.1052 | -42.1052 |  |  | 0 | -1.676
50.1464 | 0 | 515.4114 | 515.4114 |  | 15:18 | 460 |  | 541.1123 | -4.179 | 511.2324 |  | -39.1587 | 0 | -39.1587 | 50.5 | 97.441 | 0 | 39.1587 | 39.1587 |  |  | 0 | -1.4733
50.1532 | 0 | 516.1633 | 516.1633 | 1 | 15:19 | 464 |  | 541.503 | -4.5697 | 511.5936 |  | -38.7974 | 0 | -38.7974 | 50.5 | 110.2239 | -0.7258 | -41.9284 | -41.9284 |  |  | 0 | -1.3849
50.1536 | 0 | 517.2911 | 517.2911 | 1 | 15:19 | 468 |  | 541.8937 | -4.9603 | 512.3308 |  | -38.0602 | 0 | -38.0602 | 50.5 | 97.5653 | -0.81996 | -42.7597 | -42.7597 |  |  | 0 | -42.3441
50.1538 | 0 | 517.2911 | 517.2911 | 1 | 15:19 | 472 |  | 542.2843 | -5.351 | 511.9401 |  | -38.4509 | 0 | -38.4509 | 50.5 | 93.2992 | -0.85746 | -42.4066 | -42.4066 |  |  | 0 | -42.5831
50.1538 | 0 | 517.6671 | 517.6671 | 1 | 15:19 | 476 |  | 542.675 | -5.7417 | 511.9254 |  | -38.4656 | 0 | -38.4656 | 50.5 | 91.1669 | -0.87751 | -42.4119 | -42.4119 |  |  | 0 | -42.4092
50.1507 | 0 | 517.6671 | 517.6671 | 1 | 15:19 | 480 |  | 543.0657 | -6.1323 | 511.5348 |  | -38.8563 | 0 | -38.8563 | 50.5 | 350 | -0.15555 | -15.7427 | -15.7427 |  |  | 0 | -29.0773
50.149 | 0 | 516.9152 | 516.9152 |  | 15:19 | 484 |  | 543.4563 | -6.523 | 510.3922 |  | -39.9989 | 0 | -39.9989 | 50.5 | 346.7513 | 0 | 39.9989 | 39.9989 |  |  | 0 | 12.1281
50.1456 | 0 | 517.2911 | 517.2911 |  | 15:19 | 488 |  | 543.847 | -6.9137 | 510.3775 |  | -40.0136 | 0 | -40.0136 | 50.5 | 80.37 | 0 | 40.0136 | 40.0136 |  |  | 0 | 40.0062
50.1472 | 0 | 517.2911 | 517.2911 |  | 15:19 | 492 |  | 544.2377 | -7.3043 | 509.9868 |  | -40.4042 | 0 | -40.4042 | 50.5 | 125.2394 | 0 | 40.4042 | 40.4042 |  |  | 0 | 40.2089
50.1627 | 0 | 518.043 | 518.043 | 1 | 15:19 | 496 |  | 544.6283 | -7.695 | 510.348 |  | -40.043 | 0 | -40.043 | 50.5 | 27.6657 | -2.8917 | -42.8487 | -42.8487 |  |  | 0 | -1.2222
50.1487 | 0 | 518.043 | 518.043 |  | 15:19 | 500 |  | 545.019 | -8.0857 | 509.9574 |  | -40.4337 | 0 | -40.4337 | 50.5 | 271.7725 | 0 | 40.4337 | 40.4337 |  |  | 0 | -1.2075
50.1552 | 0 | 518.043 | 518.043 | 1 | 15:19 | 504 |  | 545.4097 | -8.4763 | 509.5667 |  | -40.8243 | 0 | -40.8243 | 50.5 | 66.7567 | -1.1984 | -40.374 | -40.374 |  |  | 0 | 0.029811
50.1501 | 0 | 518.7949 | 518.7949 | 1 | 15:19 | 508 |  | 545.8003 | -8.867 | 509.9279 |  | -40.4631 | 0 | -40.4631 | 50.5 | 350 | -0.018659 | 33.9137 | 33.9137 |  |  | 0 | -3.2302
50.1492 | 0 | 518.043 | 518.043 |  | 15:19 | 512 |  | 546.191 | -9.2577 | 508.7854 |  | -41.6057 | 0 | -41.6057 | 50.5 | 350 | 0 | 41.6057 | 41.6057 |  |  | 0 | 37.7597
50.1548 | 0 | 518.7949 | 518.7949 | 1 | 15:19 | 516 |  | 546.5817 | -9.6483 | 509.1466 |  | -41.2444 | 0 | -41.2444 | 50.5 | 73.0846 | -1.0946 | -39.8502 | -39.8502 |  |  | 0 | 0.87775
50.1515 | 0 | 519.1709 | 519.1709 | 1 | 15:19 | 520 |  | 546.9723 | -10.039 | 509.1319 |  | -41.2591 | 0 | -41.2591 | 50.5 | 231.4591 | -0.34563 | -39.0865 | -39.0865 |  |  | 0 | -39.4683
50.1368 | 0 | 519.1709 | 519.1709 |  | 15:20 | 524 |  | 547.363 | -10.4297 | 508.7412 |  | -41.6498 | 0 | -41.6498 | 50.5 | 26.5052 | 0 | 41.6498 | 41.6498 |  |  | 0 | 1.2817
50.154 | 0 | 519.1709 | 519.1709 | 1 | 15:20 | 528 |  | 547.7537 | -10.8203 | 508.3506 |  | -42.0405 | 0 | -42.0405 | 50.5 | 88.528 | -0.90367 | -38.8632 | -38.8632 |  |  | 0 | 1.3933
50.1367 | 0 | 519.1709 | 519.1709 |  | 15:20 | 532 |  | 548.1443 | -11.211 | 507.9599 |  | -42.4311 | 0 | -42.4311 | 50.5 | 26.2474 | 0 | 42.4311 | 42.4311 |  |  | 0 | 1.784
50.157 | 0 | 519.9228 | 519.9228 | 1 | 15:20 | 536 |  | 548.535 | -11.6017 | 508.3211 |  | -42.0699 | 0 | -42.0699 | 50.5 | 50.1533 | -1.5951 | -39.5252 | -39.5252 |  |  | 0 | 1.453
50.1479 | 0 | 521.0507 | 521.0507 |  | 15:20 | 540 |  | 548.9257 | -11.9923 | 509.0583 |  | -41.3327 | 0 | -41.3327 | 50.5 | 163.3732 | 0 | 41.3327 | 41.3327 |  |  | 0 | 0.90375
50.1531 | 0 | 521.8026 | 521.8026 | 1 | 15:20 | 544 |  | 549.3163 | -12.383 | 509.4196 |  | -40.9715 | 0 | -40.9715 | 50.5 | 111.9727 | -0.71446 | -39.743 | -39.743 |  |  | 0 | 0.79486
50.155 | 0 | 520.2987 | 520.2987 | 1 | 15:20 | 548 |  | 549.707 | -12.7737 | 507.525 |  | -42.866 | 0 | -42.866 | 50.5 | 70.0171 | -1.1426 | -38.2766 | -38.2766 |  |  | 0 | -39.0098
50.1488 | 0 | 520.2987 | 520.2987 |  | 15:20 | 552 |  | 520.399 | 0 | 520.2987 |  | -30.0923 | 0 | -30.0923 | 50.5 | 301.216 | 0 | 30.0923 | 30.0923 |  |  | 0 | -4.0921
50.148 | 0 | 520.6747 | 520.6747 |  | 15:20 | 556 |  | 520.795 | 0 | 520.6747 |  | -29.7163 | 0 | -29.7163 | 50.5 | 175.5653 | 0 | 29.7163 | 29.7163 |  |  | 0 | 29.9043
50.1498 | 0 | 520.6747 | 520.6747 |  | 15:20 | 560 |  | 521.191 | 0 | 520.6747 |  | -29.7163 | 0 | -29.7163 | 50.5 | 350 | 0 | 29.7163 | 29.7163 |  |  | 0 | 29.7163
50.1537 | 0 | 520.2987 | 520.2987 | 1 | 15:20 | 564 |  | 521.587 | 0 | 520.2987 |  | -30.0923 | 0 | -30.0923 | 50.5 | 94.4517 | -0.84699 | -50.7547 | -50.7547 |  |  | 0 | -10.5192
50.1505 | 0 | 520.2987 | 520.2987 | 1 | 15:20 | 568 |  | 521.983 | 0 | 520.2987 |  | -30.0923 | 0 | -30.0923 | 50.5 | 350 | -0.10672 | -7.3679 | -7.3679 |  |  | 0 | -29.0613
50.142 | 0 | 520.2987 | 520.2987 |  | 15:20 | 572 |  | 522.379 | 0 | 520.2987 |  | -30.0923 | 0 | -30.0923 | 50.5 | 43.7407 | 0 | 30.0923 | 30.0923 |  |  | 0 | 11.3622
50.1546 | 0 | 520.6747 | 520.6747 | 1 | 15:20 | 576 |  | 522.775 | 0 | 520.6747 |  | -29.7163 | 0 | -29.7163 | 50.5 | 76.1793 | -1.0502 | -51.3338 | -51.3338 |  |  | 0 | -10.6207
50.1534 | 0 | 520.6747 | 520.6747 | 1 | 15:20 | 580 |  | 523.171 | 0 | 520.6747 |  | -29.7163 | 0 | -29.7163 | 50.5 | 103.3924 | -0.77375 | -51.0574 | -51.0574 |  |  | 0 | -51.1956
50.1493 | 0 | 521.4266 | 521.4266 |  | 15:21 | 584 |  | 523.567 | 0 | 521.4266 |  | -28.9645 | 0 | -28.9645 | 50.5 | 350 | 0 | 28.9645 | 28.9645 |  |  | 0 | -11.0465
50.1505 | 0 | 520.2987 | 520.2987 | 1 | 15:21 | 588 |  | 523.963 | 0 | 520.2987 |  | -30.0923 | 0 | -30.0923 | 50.5 | 350 | -0.11021 | -8.5921 | -8.5921 |  |  | 0 | 10.1862
50.1531 | 0 | 521.4266 | 521.4266 | 1 | 15:21 | 592 |  | 524.359 | 0 | 521.4266 |  | -28.9645 | 0 | -28.9645 | 50.5 | 112.3841 | -0.71184 | -51.7474 | -51.7474 |  |  | 0 | -30.1697
50.142 | 0 | 521.4266 | 521.4266 |  | 15:21 | 596 |  | 524.755 | 0 | 521.4266 |  | -28.9645 | 0 | -28.9645 | 50.5 | 43.6782 | 0 | 28.9645 | 28.9645 |  |  | 0 | -11.3915
50.1498 | 0 | 521.4266 | 521.4266 |  | 15:21 | 600 |  | 525.151 | 0 | 521.4266 |  | -28.9645 | 0 | -28.9645 | 50.5 | 350 | 0 | 28.9645 | 28.9645 |  |  | 0 | 28.9645
50.1531 | 0 | 521.4266 | 521.4266 | 1 | 15:21 | 604 |  | 525.547 | 0 | 521.4266 |  | -28.9645 | 0 | -28.9645 | 50.5 | 114.2026 | -0.70051 | -51.7361 | -51.7361 |  |  | 0 | -11.3858
50.1402 | 0 | 522.1785 | 522.1785 |  | 15:21 | 608 |  | 525.943 | 0 | 522.1785 |  | -28.2126 | 0 | -28.2126 | 50.5 | 35.8596 | 0 | 28.2126 | 28.2126 |  |  | 0 | -11.7617
50.1532 | 0 | 522.1785 | 522.1785 | 1 | 15:21 | 612 |  | 526.339 | 0 | 522.1785 |  | -28.2126 | 0 | -28.2126 | 50.5 | 107.8909 | -0.74149 | -52.5289 | -52.5289 |  |  | 0 | -12.1582
50.1454 | 0 | 521.4266 | 521.4266 |  | 15:21 | 616 |  | 526.735 | 0 | 521.4266 |  | -28.9645 | 0 | -28.9645 | 50.5 | 75.2916 | 0 | 28.9645 | 28.9645 |  |  | 0 | -11.7822
50.1479 | 0 | 521.8026 | 521.8026 |  | 15:21 | 620 |  | 527.131 | 0 | 521.8026 |  | -28.5885 | 0 | -28.5885 | 50.5 | 169.7196 | 0 | 28.5885 | 28.5885 |  |  | 0 | 28.7765
50.1539 | 0 | 522.5544 | 522.5544 | 1 | 15:21 | 624 |  | 527.527 | 0 | 522.5544 |  | -27.8366 | 0 | -27.8366 | 50.5 | 90.3589 | -0.88536 | -53.0488 | -53.0488 |  |  | 0 | -12.2301
50.1457 | 0 | 522.1785 | 522.1785 |  | 15:21 | 628 |  | 527.923 | 0 | 522.1785 |  | -28.2126 | 0 | -28.2126 | 50.5 | 80.6526 | 0 | 28.2126 | 28.2126 |  |  | 0 | -12.4181
50.1436 | 0 | 522.1785 | 522.1785 |  | 15:21 | 632 |  | 528.319 | 0 | 522.1785 |  | -28.2126 | 0 | -28.2126 | 50.5 | 54.5938 | 0 | 28.2126 | 28.2126 |  |  | 0 | 28.2126
50.1371 | 0 | 522.5544 | 522.5544 |  | 15:21 | 636 |  | 528.715 | 0 | 522.5544 |  | -27.8366 | 0 | -27.8366 | 50.5 | 27.2208 | 0 | 27.8366 | 27.8366 |  |  | 0 | 28.0246
50.1396 | 0 | 522.9304 | 522.9304 |  | 15:21 | 640 |  | 529.111 | 0 | 522.9304 |  | -27.4607 | 0 | -27.4607 | 50.5 | 33.5149 | 0 | 27.4607 | 27.4607 |  |  | 0 | 27.6486
50.1482 | 0 | 524.0582 | 524.0582 |  | 15:22 | 644 |  | 529.507 | 0 | 524.0582 |  | -26.3328 | 0 | -26.3328 | 50.5 | 198.766 | 0 | 26.3328 | 26.3328 |  |  | 0 | 26.8967
50.1414 | 0 | 525.1861 | 525.1861 |  | 15:22 | 648 |  | 529.903 | 0 | 525.1861 |  | -25.2049 | 0 | -25.2049 | 50.5 | 40.9308 | 0 | 25.2049 | 25.2049 |  |  | 0 | 25.7689
50.1292 | 0 | 524.4342 | 524.4342 |  | 15:22 | 652 |  | 530.299 | 0 | 524.4342 |  | -25.9568 | 0 | -25.9568 | 50.5 | 16.8671 | 0 | 25.9568 | 25.9568 |  |  | 0 | 25.5809
50.1244 | 0 | 523.3063 | 523.3063 |  | 15:22 | 656 |  | 530.695 | 0 | 523.3063 |  | -27.0847 | 0 | -27.0847 | 50.5 | 13.6501 | 0 | 27.0847 | 27.0847 |  |  | 0 | 26.5208
50.1227 | 0 | 524.4342 | 524.4342 |  | 15:22 | 660 |  | 531.091 | 0 | 524.4342 |  | -25.9568 | 0 | -25.9568 | 50.5 | 12.8383 | 0 | 25.9568 | 25.9568 |  |  | 0 | 26.5208
50.1282 | 0 | 526.3139 | 526.3139 |  | 15:22 | 664 |  | 531.487 | 0 | 526.3139 |  | -24.0771 | 0 | -24.0771 | 50.5 | 16.0723 | 0 | 24.0771 | 24.0771 |  |  | 0 | 25.017
50.151 | 0 | 527.4418 | 527.4418 | 1 | 15:22 | 668 |  | 531.883 | 0 | 527.4418 |  | -22.9493 | 0 | -22.9493 | 50.5 | 338.0634 | -0.23664 | -57.2874 | -57.2874 |  |  | 0 | -16.6051
50.1316 | 0 | 528.5696 | 528.5696 |  | 15:22 | 672 |  | 532.279 | 0 | 528.5696 |  | -21.8214 | 0 | -21.8214 | 50.5 | 18.9818 | 0 | 21.8214 | 21.8214 |  |  | 0 | -17.733
50.1275 | 0 | 526.6899 | 526.6899 |  | 15:22 | 676 |  | 532.675 | 0 | 526.6899 |  | -23.7012 | 0 | -23.7012 | 50.5 | 15.5863 | 0 | 23.7012 | 23.7012 |  |  | 0 | 22.7613
50.131 | 0 | 524.8101 | 524.8101 |  | 15:22 | 680 |  | 533.071 | 0 | 524.8101 |  | -25.5809 | 0 | -25.5809 | 50.5 | 18.4253 | 0 | 25.5809 | 25.5809 |  |  | 0 | 24.641
50.1365 | 0 | 526.3139 | 526.3139 |  | 15:22 | 684 |  | 533.467 | 0 | 526.3139 |  | -24.0771 | 0 | -24.0771 | 50.5 | 25.87 | 0 | 24.0771 | 24.0771 |  |  | 0 | 24.829
50.1474 | 0 | 526.3139 | 526.3139 |  | 15:22 | 688 |  | 533.863 | 0 | 526.3139 |  | -24.0771 | 0 | -24.0771 | 50.5 | 132.2814 | 0 | 24.0771 | 24.0771 |  |  | 0 | 24.0771
50.1398 | 0 | 527.0658 | 527.0658 |  | 15:22 | 692 |  | 534.259 | 0 | 527.0658 |  | -23.3252 | 0 | -23.3252 | 50.5 | 34.202 | 0 | 23.3252 | 23.3252 |  |  | 0 | 23.7012
50.1459 | 0 | 527.0658 | 527.0658 |  | 15:22 | 696 |  | 534.655 | 0 | 527.0658 |  | -23.3252 | 0 | -23.3252 | 50.5 | 85.62 | 0 | 23.3252 | 23.3252 |  |  | 0 | 23.3252
50.1488 | 0 | 524.4342 | 524.4342 |  | 15:22 | 700 |  | 535.051 | 0 | 524.4342 |  | -25.9568 | 0 | -25.9568 | 50.5 | 296.3514 | 0 | 25.9568 | 25.9568 |  |  | 0 | 24.641
50.1531 | 0 | 525.1861 | 525.1861 | 1 | 15:23 | 704 |  | 535.447 | 0 | 525.1861 |  | -25.2049 | 0 | -25.2049 | 50.5 | 114.345 | -0.69964 | -55.4947 | -55.4947 |  |  | 0 | -14.7689
50.1401 | 0 | 523.6823 | 523.6823 |  | 15:23 | 708 |  | 535.843 | 0 | 523.6823 |  | -26.7088 | 0 | -26.7088 | 50.5 | 35.444 | 0 | 26.7088 | 26.7088 |  |  | 0 | -14.393
50.1493 | 0 | 523.6823 | 523.6823 |  | 15:23 | 712 |  | 536.239 | 0 | 523.6823 |  | -26.7088 | 0 | -26.7088 | 50.5 | 350 | 0 | 26.7088 | 26.7088 |  |  | 0 | 26.7088
50.1429 | 0 | 522.9304 | 522.9304 |  | 15:23 | 716 |  | 536.635 | 0 | 522.9304 |  | -27.4607 | 0 | -27.4607 | 50.5 | 49.1274 | 0 | 27.4607 | 27.4607 |  |  | 0 | 27.0847
50.147 | 0 | 524.4342 | 524.4342 |  | 15:23 | 720 |  | 537.031 | -0.097667 | 524.3365 |  | -26.0545 | 0 | -26.0545 | 50.5 | 118.6019 | 0 | 26.0545 | 26.0545 |  |  | 0 | 26.7576
50.1461 | 0 | 524.4342 | 524.4342 |  | 15:23 | 724 |  | 537.427 | -0.49367 | 523.9405 |  | -26.4505 | 0 | -26.4505 | 50.5 | 89.8105 | 0 | 26.4505 | 26.4505 |  |  | 0 | 26.2525
50.1442 | 0 | 524.0582 | 524.0582 |  | 15:23 | 728 |  | 537.823 | -0.88967 | 523.1686 |  | -27.2225 | 0 | -27.2225 | 50.5 | 60.778 | 0 | 27.2225 | 27.2225 |  |  | 0 | 26.8365
50.1504 | 0 | 524.4342 | 524.4342 | 1 | 15:23 | 732 |  | 538.219 | -1.2857 | 523.1485 |  | -27.2425 | 0 | -27.2425 | 50.5 | 350 | -0.085798 | -2.8726 | -2.8726 |  |  | 0 | 12.1749
50.1406 | 0 | 524.4342 | 524.4342 |  | 15:23 | 736 |  | 538.615 | -1.6817 | 522.7525 |  | -27.6385 | 0 | -27.6385 | 50.5 | 37.0619 | 0 | 27.6385 | 27.6385 |  |  | 0 | 12.3829
50.1449 | 0 | 524.4342 | 524.4342 |  | 15:23 | 740 |  | 539.011 | -2.0777 | 522.3565 |  | -28.0345 | 0 | -28.0345 | 50.5 | 68.5933 | 0 | 28.0345 | 28.0345 |  |  | 0 | 27.8365
50.1521 | 0 | 524.4342 | 524.4342 | 1 | 15:23 | 744 |  | 539.407 | -2.4737 | 521.9605 |  | -28.4305 | 0 | -28.4305 | 50.5 | 168.5349 | -0.47468 | -52.0442 | -52.0442 |  |  | 0 | -12.0048
50.1416 | 0 | 525.1861 | 525.1861 |  | 15:23 | 748 |  | 539.803 | -2.8697 | 522.3164 |  | -28.0746 | 0 | -28.0746 | 50.5 | 41.7883 | 0 | 28.0746 | 28.0746 |  |  | 0 | -11.9848
50.1525 | 0 | 525.1861 | 525.1861 | 1 | 15:23 | 752 |  | 540.199 | -3.2657 | 521.9204 |  | -28.4706 | 0 | -28.4706 | 50.5 | 139.7782 | -0.57234 | -52.1017 | -52.1017 |  |  | 0 | -12.0136
50.1254 | 0 | 524.0582 | 524.0582 |  | 15:23 | 756 |  | 540.595 | -3.6617 | 520.3966 |  | -29.9945 | 0 | -29.9945 | 50.5 | 14.2501 | 0 | 29.9945 | 29.9945 |  |  | 0 | -11.0536
50.1014 | 0 | 524.8101 | 524.8101 |  | 15:23 | 760 |  | 540.991 | -4.0577 | 520.7525 |  | -29.6386 | 0 | -29.6386 | 50.5 | 7.202 | 0 | 29.6386 | 29.6386 |  |  | 0 | 29.8165
50.0912 | 0 | 523.6823 | 523.6823 |  | 15:24 | 764 |  | 541.387 | -4.4537 | 519.2286 |  | -31.1624 | 0 | -31.1624 | 50.5 | 5.9526 | 0 | 31.1624 | 31.1624 |  |  | 1 | 30.4005
50.0924 | 0 | 527.0658 | 527.0658 |  | 15:24 | 768 |  | 541.783 | -4.8497 | 522.2161 |  | -28.1749 | 0 | -28.1749 | 50.5 | 6.0723 | 0 | 28.1749 | 28.1749 |  |  | 1 | 29.6687
50.1121 | 0 | 531.2013 | 531.2013 |  | 15:24 | 772 |  | 542.179 | -5.2457 | 525.9556 |  | -24.4354 | 0 | -24.4354 | 50.5 | 9.2438 | 0 | 24.4354 | 24.4354 |  |  | 1 | 26.3052
50.1233 | 0 | 532.7051 | 532.7051 |  | 15:24 | 776 |  | 542.575 | -5.6417 | 527.0634 |  | -23.3276 | 0 | -23.3276 | 50.5 | 13.1192 | 0 | 23.3276 | 23.3276 |  |  | 1 | 23.8815
50.1409 | 0 | 533.457 | 533.457 |  | 15:24 | 780 |  | 542.971 | -6.0377 | 527.4193 |  | -22.9717 | 0 | -22.9717 | 50.5 | 38.5571 | 0 | 22.9717 | 22.9717 |  |  | 1 | 23.1497
50.1494 | 0 | 533.457 | 533.457 |  | 15:24 | 784 |  | 543.367 | -6.4337 | 527.0233 |  | -23.3677 | 0 | -23.3677 | 50.5 | 350 | 0 | 23.3677 | 23.3677 |  |  | 1 | 23.1697
50.152 | 0 | 531.9532 | 531.9532 | 1 | 15:24 | 788 |  | 543.763 | -6.8297 | 525.1235 |  | -25.2675 | 0 | -25.2675 | 50.5 | 174.9626 | -0.45724 | -55.1897 | -55.1897 |  |  | 1 | -15.911
50.1344 | 0 | 527.8177 | 527.8177 |  | 15:24 | 792 |  | 544.159 | -7.2257 | 520.5921 |  | -29.7989 | 0 | -29.7989 | 50.5 | 22.3694 | 0 | 29.7989 | 29.7989 |  |  | 1 | -12.6954
50.1295 | 0 | 526.3139 | 526.3139 |  | 15:24 | 796 |  | 544.555 | -7.6217 | 518.6922 |  | -31.6988 | 0 | -31.6988 | 50.5 | 17.1029 | 0 | 31.6988 | 31.6988 |  |  | 1 | 30.7489
50.1299 | 0 | 524.8101 | 524.8101 |  | 15:24 | 800 |  | 544.951 | -8.0177 | 516.7925 |  | -33.5986 | 0 | -33.5986 | 50.5 | 17.3948 | 0 | 33.5986 | 33.5986 |  |  | 1 | 32.6487
50.1258 | 0 | 525.938 | 525.938 |  | 15:24 | 804 |  | 545.347 | -8.4137 | 517.5243 |  | -32.8667 | 0 | -32.8667 | 50.5 | 14.443 | 0 | 32.8667 | 32.8667 |  |  | 1 | 33.2326
50.1264 | 0 | 526.6899 | 526.6899 |  | 15:24 | 808 |  | 545.743 | -8.8097 | 517.8802 |  | -32.5108 | 0 | -32.5108 | 50.5 | 14.8281 | 0 | 32.5108 | 32.5108 |  |  | 1 | 32.6888
50.1302 | 0 | 527.8177 | 527.8177 |  | 15:24 | 812 |  | 546.139 | -9.2057 | 518.6121 |  | -31.7789 | 0 | -31.7789 | 50.5 | 17.6729 | 0 | 31.7789 | 31.7789 |  |  | 1 | 32.1449
50.126 | 0 | 528.5696 | 528.5696 |  | 15:24 | 816 |  | 546.535 | -9.6017 | 518.968 |  | -31.4231 | 0 | -31.4231 | 50.5 | 14.5876 | 0 | 31.4231 | 31.4231 |  |  | 1 | 31.601
50.1229 | 0 | 528.9456 | 528.9456 |  | 15:24 | 820 |  | 546.931 | -9.9977 | 518.9479 |  | -31.4431 | 0 | -31.4431 | 50.5 | 12.8943 | 0 | 31.4431 | 31.4431 |  |  | 1 | 31.4331
50.1297 | 0 | 530.0734 | 530.0734 |  | 15:25 | 824 |  | 547.327 | -10.3937 | 519.6798 |  | -30.7113 | 0 | -30.7113 | 50.5 | 17.2217 | 0 | 30.7113 | 30.7113 |  |  | 1 | 31.0772
50.1308 | 0 | 530.0734 | 530.0734 |  | 15:25 | 828 |  | 547.723 | -10.7897 | 519.2838 |  | -31.1073 | 0 | -31.1073 | 50.5 | 18.2131 | 0 | 31.1073 | 31.1073 |  |  | 1 | 30.9093
50.1458 | 0 | 531.2013 | 531.2013 |  | 15:25 | 832 |  | 548.119 | -11.1857 | 520.0156 |  | -30.3754 | 0 | -30.3754 | 50.5 | 82.3908 | 0 | 30.3754 | 30.3754 |  |  | 1 | 30.7413
50.1362 | 0 | 531.2013 | 531.2013 |  | 15:25 | 836 |  | 548.515 | -11.5817 | 519.6196 |  | -30.7714 | 0 | -30.7714 | 50.5 | 25.4396 | 0 | 30.7714 | 30.7714 |  |  | 1 | 30.5734
50.1184 | 0 | 531.2013 | 531.2013 |  | 15:25 | 840 |  | 548.911 | -11.9777 | 519.2236 |  | -31.1674 | 0 | -31.1674 | 50.5 | 11.0869 | 0 | 31.1674 | 31.1674 |  |  | 1 | 30.9694
50.1171 | 0 | 529.3215 | 529.3215 |  | 15:25 | 844 |  | 549.307 | -12.3737 | 516.9479 |  | -33.4432 | 0 | -33.4432 | 50.5 | 10.6419 | 0 | 33.4432 | 33.4432 |  |  | 1 | 32.3053
50.1319 | 0 | 530.8253 | 530.8253 |  | 15:25 | 848 |  | 549.703 | -12.7697 | 518.0557 |  | -32.3354 | 0 | -32.3354 | 50.5 | 19.3094 | 0 | 32.3354 | 32.3354 |  |  | 1 | 32.8893
50.1299 | 0 | 533.457 | 533.457 |  | 15:25 | 852 |  | 550.099 | -13.1657 | 520.2913 |  | -30.0997 | 0 | -30.0997 | 50.5 | 17.4311 | 0 | 30.0997 | 30.0997 |  |  | 1 | 31.2176
50.1265 | 0 | 533.457 | 533.457 |  | 15:25 | 856 |  | 550.495 | -13.5617 | 519.8953 |  | -30.4957 | 0 | -30.4957 | 50.5 | 14.8738 | 0 | 30.4957 | 30.4957 |  |  | 1 | 30.2977
0 | 0 | 0 | 0 |  | 15:25 | 860 |  | 550.891 | -13.9577 | -13.9577 |  | -564.3487 | -564.3487 | -564.3487 | 50.5 | 1 | 0 | 564.3487 | 0 |  |  | 1 | 15.2479
0 | 0 | 0 | 0 |  | 15:25 | 864 |  | 551.287 | -14.3537 | -14.3537 |  | -564.7447 | -564.7447 | -564.7447 | 50.5 | 1 | 0 | 564.7447 | 0 |  |  | 1 | 0
0 | 0 | 0 | 0 |  | 15:25 | 868 |  | 551.683 | -14.7497 | -14.7497 |  | -565.1407 | -565.1407 | -565.1407 | 50.5 | 1 | 0 | 565.1407 | 0 |  |  | 1 | 0
0 | 0 | 0 | 0 |  | 15:25 | 872 |  | 552.079 | -15.1457 | -15.1457 |  | -565.5367 | -565.5367 | -565.5367 | 50.5 | 1 | 0 | 565.5367 | 0 |  |  | 1 | 0
0 | 0 | 0 | 0 |  | 15:25 | 876 |  | 552.475 | -15.5417 | -15.5417 |  | -565.9327 | -565.9327 | -565.9327 | 50.5 | 1 | 0 | 565.9327 | 0 |  |  | 1 | 0
0 | 0 | 0 | 0 |  | 15:25 | 880 |  | 552.871 | -15.9377 | -15.9377 |  | -566.3287 | -566.3287 | -566.3287 | 50.5 | 1 | 0 | 566.3287 | 0 |  |  | 1 | 0
0 | 0 | 0 | 0 |  | 15:26 | 884 |  | 553.267 | -16.3337 | -16.3337 |  | -566.7247 | -566.7247 | -566.7247 | 50.5 | 1 | 0 | 566.7247 | 0 |  |  | 1 | 0
0 | 0 | 0 | 0 |  | 15:26 | 888 |  | 553.663 | -16.7297 | -16.7297 |  | -567.1207 | -567.1207 | -567.1207 | 50.5 | 1 | 0 | 567.1207 | 0 |  |  | 1 | 0
0 | 0 | 0 | 0 |  | 15:26 | 892 |  | 554.059 | -17.1257 | -17.1257 |  | -567.5167 | -567.5167 | -567.5167 | 50.5 | 1 | 0 | 567.5167 | 0 |  |  | 1 | 0
0 | 0 | 0 | 0 |  | 15:26 | 896 |  | 554.455 | -17.5217 | -17.5217 |  | -567.9127 | -567.9127 | -567.9127 | 50.5 | 1 | 0 | 567.9127 | 0 |  |  | 1 | 0
0 | 0 | 0 | 0 |  | 15:26 | 900 |  | 554.851 | -17.9177 | -17.9177 |  | -568.3087 | -568.3087 | -568.3087 | 50.5 | 1 | 0 | 568.3087 | 0 |  |  | 1 | 0
0 | 0 | 0 | 0 |  | 15:26 | 904 |  | 555.247 | -18.3137 | -18.3137 |  | -568.7047 | -568.7047 | -568.7047 | 50.5 | 1 | 0 | 568.7047 | 0 |  |  | 1 | 0
0 | 0 | 0 | 0 |  | 15:26 | 908 |  | 555.643 | -18.7097 | -18.7097 |  | -569.1007 | -569.1007 | -569.1007 | 50.5 | 1 | 0 | 569.1007 | 0 |  |  | 1 | 0
0 | 0 | 0 | 0 |  | 15:26 | 912 |  | 556.039 | -19.1057 | -19.1057 |  | -569.4967 | -569.4967 | -569.4967 | 50.5 | 1 | 0 | 569.4967 | 0 |  |  | 1 | 0
0 | 0 | 0 | 0 |  | 15:26 | 916 |  | 556.435 | -19.5017 | -19.5017 |  | -569.8927 | -569.8927 | -569.8927 | 50.5 | 1 | 0 | 569.8927 | 0 |  |  | 1 | 0
0 | 0 | 0 | 0 |  | 15:26 | 920 |  | 556.831 | -19.8977 | -19.8977 |  | -570.2887 | -570.2887 | -570.2887 | 50.5 | 1 | 0 | 570.2887 | 0 |  |  | 1 | 0
0 | 0 | 0 | 0 |  | 15:26 | 924 |  | 557.227 | -20.2937 | -20.2937 |  | -570.6847 | -570.6847 | -570.6847 | 50.5 | 1 | 0 | 570.6847 | 0 |  |  | 1 | 0
0 | 0 | 0 | 0 |  | 15:26 | 928 |  | 557.623 | -20.6897 | -20.6897 |  | -571.0807 | -571.0807 | -571.0807 | 50.5 | 1 | 0 | 571.0807 | 0 |  |  | 1 | 0
0 | 0 | 0 | 0 |  | 15:26 | 932 |  | 558.019 | -21.0857 | -21.0857 |  | -571.4767 | -571.4767 | -571.4767 | 50.5 | 1 | 0 | 571.4767 | 0 |  |  | 1 | 0
0 | 0 | 0 | 0 |  | 15:26 | 936 |  | 558.415 | -21.4817 | -21.4817 |  | -571.8727 | -571.8727 | -571.8727 | 50.5 | 1 | 0 | 571.8727 | 0 |  |  | 1 | 0
0 | 0 | 0 | 0 |  | 15:26 | 940 |  | 558.811 | -21.8777 | -21.8777 |  | -572.2687 | -572.2687 | -572.2687 | 50.5 | 1 | 0 | 572.2687 | 0 |  |  | 1 | 0
0 | 0 | 0 | 0 |  | 15:27 | 944 |  | 559.207 | -22.2737 | -22.2737 |  | -572.6647 | -572.6647 | -572.6647 | 50.5 | 1 | 0 | 572.6647 | 0 |  |  | 1 | 0
0 | 0 | 0 | 0 |  | 15:27 | 948 |  | 559.603 | -22.6697 | -22.6697 |  | -573.0607 | -573.0607 | -573.0607 | 50.5 | 1 | 0 | 573.0607 | 0 |  |  | 1 | 0
0 | 0 | 0 | 0 |  | 15:27 | 952 |  | 559.999 | -23.0657 | -23.0657 |  | -573.4567 | -573.4567 | -573.4567 | 50.5 | 1 | 0 | 573.4567 | 0 |  |  | 1 | 0
0 | 0 | 0 | 0 |  | 15:27 | 956 |  | 560.395 | -23.4617 | -23.4617 |  | -573.8527 | -573.8527 | -573.8527 | 50.5 | 1 | 0 | 573.8527 | 0 |  |  | 1 | 0
0 | 0 | 0 | 0 |  | 15:27 | 960 |  | 560.791 | -23.8577 | -23.8577 |  | -574.2487 | -574.2487 | -574.2487 | 50.5 | 1 | 0 | 574.2487 | 0 |  |  | 1 | 0
0 | 0 | 0 | 0 |  | 15:27 | 964 |  | 561.187 | -24.2537 | -24.2537 |  | -574.6447 | -574.6447 | -574.6447 | 50.5 | 1 | 0 | 574.6447 | 0 |  |  | 1 | 0
0 | 0 | 0 | 0 |  | 15:27 | 968 |  | 561.583 | -24.6497 | -24.6497 |  | -575.0407 | -575.0407 | -575.0407 | 50.5 | 1 | 0 | 575.0407 | 0 |  |  | 1 | 0
0 | 0 | 0 | 0 |  | 15:27 | 972 |  | 561.979 | -25.0457 | -25.0457 |  | -575.4367 | -575.4367 | -575.4367 | 50.5 | 1 | 0 | 575.4367 | 0 |  |  | 1 | 0
0 | 0 | 0 | 0 |  | 15:27 | 976 |  | 562.375 | -25.4417 | -25.4417 |  | -575.8327 | -575.8327 | -575.8327 | 50.5 | 1 | 0 | 575.8327 | 0 |  |  | 1 | 0
0 | 0 | 0 | 0 |  | 15:27 | 980 |  | 562.771 | -25.8377 | -25.8377 |  | -576.2287 | -576.2287 | -576.2287 | 50.5 | 1 | 0 | 576.2287 | 0 |  |  | 1 | 0
0 | 0 | 0 | 0 |  | 15:27 | 984 |  | 563.167 | -26.2337 | -26.2337 |  | -576.6247 | -576.6247 | -576.6247 | 50.5 | 1 | 0 | 576.6247 | 0 |  |  | 1 | 0
0 | 0 | 0 | 0 |  | 15:27 | 988 |  | 563.563 | -26.6297 | -26.6297 |  | -577.0207 | -577.0207 | -577.0207 | 50.5 | 1 | 0 | 577.0207 | 0 |  |  | 1 | 0
0 | 0 | 0 | 0 |  | 15:27 | 992 |  | 563.959 | -27.0257 | -27.0257 |  | -577.4167 | -577.4167 | -577.4167 | 50.5 | 1 | 0 | 577.4167 | 0 |  |  | 1 | 0
0 | 0 | 0 | 0 |  | 15:27 | 996 |  | 564.355 | -27.4217 | -27.4217 |  | -577.8127 | -577.8127 | -577.8127 | 50.5 | 1 | 0 | 577.8127 | 0 |  |  | 1 | 0
0 | 0 | 0 | 0 |  | 15:27 | 1000 |  | 564.751 | -27.8177 | -27.8177 |  | -578.2087 | -578.2087 | -578.2087 | 50.5 | 1 | 0 | 578.2087 | 0 |  |  | 1 | 0
0 | 0 | 0 | 0 |  | 15:28 | 1004 |  | 565.147 | -28.2137 | -28.2137 |  | -578.6047 | -578.6047 | -578.6047 | 50.5 | 1 | 0 | 578.6047 | 0 |  |  | 1 | 0
0 | 0 | 0 | 0 |  | 15:28 | 1008 |  | 565.543 | -28.6097 | -28.6097 |  | -579.0007 | -579.0007 | -579.0007 | 50.5 | 1 | 0 | 579.0007 | 0 |  |  | 1 | 0
0 | 0 | 0 | 0 |  | 15:28 | 1012 |  | 565.939 | -29.0057 | -29.0057 |  | -579.3967 | -579.3967 | -579.3967 | 50.5 | 1 | 0 | 579.3967 | 0 |  |  | 1 | 0
0 | 0 | 0 | 0 |  | 15:28 | 1016 |  | 566.335 | -29.4017 | -29.4017 |  | -579.7927 | -579.7927 | -579.7927 | 50.5 | 1 | 0 | 579.7927 | 0 |  |  | 1 | 0
0 | 0 | 0 | 0 |  | 15:28 | 1020 |  | 566.731 | -29.7977 | -29.7977 |  | -580.1887 | -580.1887 | -580.1887 | 50.5 | 1 | 0 | 580.1887 | 0 |  |  | 1 | 0
0 | 0 | 0 | 0 |  | 15:28 | 1024 |  | 567.127 | -30.1937 | -30.1937 |  | -580.5847 | -580.5847 | -580.5847 | 50.5 | 1 | 0 | 580.5847 | 0 |  |  | 1 | 0
0 | 0 | 0 | 0 |  | 15:28 | 1028 |  | 567.523 | -30.5897 | -30.5897 |  | -580.9807 | -580.9807 | -580.9807 | 50.5 | 1 | 0 | 580.9807 | 0 |  |  | 1 | 0
0 | 0 | 0 | 0 |  | 15:28 | 1032 |  | 567.919 | -30.9857 | -30.9857 |  | -581.3767 | -581.3767 | -581.3767 | 50.5 | 1 | 0 | 581.3767 | 0 |  |  | 1 | 0
0 | 0 | 0 | 0 |  | 15:28 | 1036 |  | 568.315 | -31.3817 | -31.3817 |  | -581.7727 | -581.7727 | -581.7727 | 50.5 | 1 | 0 | 581.7727 | 0 |  |  | 1 | 0
0 | 0 | 0 | 0 |  | 15:28 | 1040 |  | 568.711 | -31.7777 | -31.7777 |  | -582.1687 | -582.1687 | -582.1687 | 50.5 | 1 | 0 | 582.1687 | 0 |  |  | 1 | 0
0 | 0 | 0 | 0 |  | 15:28 | 1044 |  | 569.107 | -32.1737 | -32.1737 |  | -582.5647 | -582.5647 | -582.5647 | 50.5 | 1 | 0 | 582.5647 | 0 |  |  | 1 | 0
0 | 0 | 0 | 0 |  | 15:28 | 1048 |  | 569.503 | -32.5697 | -32.5697 |  | -582.9607 | -582.9607 | -582.9607 | 50.5 | 1 | 0 | 582.9607 | 0 |  |  | 1 | 0
0 | 0 | 0 | 0 |  | 15:28 | 1052 |  | 569.899 | -32.9657 | -32.9657 |  | -583.3567 | -583.3567 | -583.3567 | 50.5 | 1 | 0 | 583.3567 | 0 |  |  | 1 | 0
0 | 0 | 0 | 0 |  | 15:28 | 1056 |  | 570.295 | -33.3617 | -33.3617 |  | -583.7527 | -583.7527 | -583.7527 | 50.5 | 1 | 0 | 583.7527 | 0 |  |  | 1 | 0
0 | 0 | 0 | 0 |  | 15:28 | 1060 |  | 570.691 | -33.7577 | -33.7577 |  | -584.1487 | -584.1487 | -584.1487 | 50.5 | 1 | 0 | 584.1487 | 0 |  |  | 1 | 0
0 | 0 | 0 | 0 |  | 15:29 | 1064 |  | 571.087 | -34.1537 | -34.1537 |  | -584.5447 | -584.5447 | -584.5447 | 50.5 | 1 | 0 | 584.5447 | 0 |  |  | 1 | 0
0 | 0 | 0 | 0 |  | 15:29 | 1068 |  | 571.483 | -34.5497 | -34.5497 |  | -584.9407 | -584.9407 | -584.9407 | 50.5 | 1 | 0 | 584.9407 | 0 |  |  | 1 | 0
0 | 0 | 0 | 0 |  | 15:29 | 1072 |  | 571.879 | -34.9457 | -34.9457 |  | -585.3367 | -585.3367 | -585.3367 | 50.5 | 1 | 0 | 585.3367 | 0 |  |  | 1 | 0
0 | 0 | 0 | 0 |  | 15:29 | 1076 |  | 572.275 | -35.3417 | -35.3417 |  | -585.7327 | -585.7327 | -585.7327 | 50.5 | 1 | 0 | 585.7327 | 0 |  |  | 1 | 0
0 | 0 | 0 | 0 |  | 15:29 | 1080 |  | 572.671 | -35.7377 | -35.7377 |  | -586.1287 | -586.1287 | -586.1287 | 50.5 | 1 | 0 | 586.1287 | 0 |  |  | 1 | 0
0 | 0 | 0 | 0 |  | 15:29 | 1084 |  | 573.067 | -36.1337 | -36.1337 |  | -586.5247 | -586.5247 | -586.5247 | 50.5 | 1 | 0 | 586.5247 | 0 |  |  | 1 | 0
0 | 0 | 0 | 0 |  | 15:29 | 1088 |  | 573.463 | -36.5297 | -36.5297 |  | -586.9207 | -586.9207 | -586.9207 | 50.5 | 1 | 0 | 586.9207 | 0 |  |  | 1 | 0
0 | 0 | 0 | 0 |  | 15:29 | 1092 |  | 573.859 | -36.9257 | -36.9257 |  | -587.3167 | -587.3167 | -587.3167 | 50.5 | 1 | 0 | 587.3167 | 0 |  |  | 1 | 0
0 | 0 | 0 | 0 |  | 15:29 | 1096 |  | 574.255 | -37.3217 | -37.3217 |  | -587.7127 | -587.7127 | -587.7127 | 50.5 | 1 | 0 | 587.7127 | 0 |  |  | 1 | 0
Note on G3: jstevens: =IF(Fast Service Enabled=0, MAX(SB, SC), MAX(SC, MIN(0, FD))) * -1
Note on G4: jstevens: = SC - MAX(SC, -Slow Raise Service Enabled)

## LowerFast4s
Intermediate Data - Do not Change |  |  |  |  | Section references are to User Guide v3.0
Time conversion | 0:00 | RT0 | 536.9333 |  | 2.1(b) - Results
Time interval | 0:00 | Frequency Setting | 0 |  | FAST LOWER | -35.6 | MW
Smoothing Constant | 0.1 | Disturbance time | 15:11 |  | FD | 0 | MW
G | 1 | Reference time | -401.2 |  | FB | 35.6
freq. ramp rate | 0.125 | Tinitiate | 1000 |  | FC | 21.8
freq. ref time | 2.8 | Switched Comp. Factor | 0 |  | Fast Enablement | 14
Deadband Upper Limit | 50.15 | Combined Controller | NO
|  | Time of Frequency Recovery (s) | 764 | [24 empty] | Section 2.1 (a)(xi) | Section 2.1 (a)(xii)
|  | T=0 interpolation Offset (s) | 3.1398 | [13 empty] | Section 2.1 (a)(v) | [10 empty] | FB | FC
[9 empty] | Section 2.1 (a)(i) |  | Section 2.1 (a)(iii) | Section 2.1 (a)(iv) |  |  |  |  | FA | Section 2.1 (a)(vi) | Section 2.1 (a)(vii) |  | Section 2.1 (a)(viii) |  |  |  | Section 2.1 (a)(ix) |  | Section 2.1 (a)(x) | 35.6 | 21.8
Raw Data |  |  |  | Checking | Checking |  |  | Checking |  |  |  | Smoothed | Offset Smoothed | CALCULATED DATA |  |  | 550.391 | [10 empty] | CET < t < 6 | 6 < t < 60
Local frequency | FS - Switched | FP - Proportional | Power flow | disturbance | initiate | Time | Relative time | frequency at |  |  |  | Local frequency | Local frequency | df/dt | Inertial response | Adjusted generation | PRE-EVENT (-20<t<-8) | POST-EVENT (t>CET) | [5 empty] | Proportionally Compensated |  |  |  | Compensated | Compensated | Frequency | Interpolated
Hz - Raw | MW | MW | MW | time | time | hh:mm:ss.00 | sec | t = 0 | Reference Trajectory | Adjustment | Adjusted Power | Hz - Smoothed | Hz - Smoothed off | Hz/sec | MW | MW | MW | Basic response (MW) | FS (Raw) | FP (Raw) | Fresp-rate | Proportional Control Comp | Required Proportional Response | Basic response (MW) - FP | Switched Compensation | Adjusted FS | Adjusted Response | Basic response (MW) | Basic response (MW) | Recovery? | Offset
49.9024 | 0 | 546.6152 | 546.6152 |  | 1 | 15:10 | -44 |  | 544.2667 | -7.3333 | 539.2818 | 49.9024 | 49.9024 | 0 | 0 | 539.2818 |  | 0 | 0 | 0 |  |  |  |  | 1 |  |  |  |  | 0 | BLANK
49.8952 | 0 | 547.743 | 547.743 |  | 1 | 15:10 | -40 |  | 543.6 | -6.6667 | 541.0764 | 49.9017 | 49.9017 | -0.00033914 | -0.015307 | 541.0611 |  | 0 | 0 | 0 |  |  |  |  | 1 |  |  |  |  | 0
49.8816 | 0 | 547.743 | 547.743 |  | 1 | 15:10 | -36 |  | 542.9333 | -6 | 541.743 | 49.8997 | 49.8997 | -0.00062451 | -0.028179 | 541.7149 |  | 0 | 0 | 0 |  |  |  |  | 1 |  |  |  |  | 0
49.8637 | 0 | 546.2393 | 546.2393 |  | 1 | 15:10 | -32 |  | 542.2667 | -5.3333 | 540.9059 | 49.8961 | 49.8961 | -0.00078137 | -0.035244 | 540.8707 |  | 0 | 0 | 0 |  |  |  |  | 1 |  |  |  |  | 0
49.8622 | 0 | 547.743 | 547.743 |  | 1 | 15:10 | -28 |  | 541.6 | -4.6667 | 543.0764 | 49.8927 | 49.8927 | -0.00079158 | -0.035703 | 543.0407 |  | 0 | 0 | 0 |  |  |  |  | 1 |  |  |  |  | 0
49.8611 | 0 | 548.4949 | 548.4949 |  | 1 | 15:10 | -24 |  | 540.9333 | -4 | 544.4949 | 49.8895 | 49.8895 | -0.00069236 | -0.031228 | 544.4637 |  | 0 | 0 | 0 |  |  |  |  | 1 |  |  |  |  | 0
49.8653 | 0 | 550.3747 | 550.3747 |  | 1 | 15:10 | -20 |  | 540.2667 | -3.3333 | 547.0414 | 49.8871 | 49.8871 | -0.00047242 | -0.021309 | 547.0201 | 547.0201 | 0 | 0 | 0 |  |  |  |  | 1 |  |  |  |  | 0
49.8662 | 0 | 552.6304 | 552.6304 |  | 1 | 15:11 | -16 |  | 539.6 | -2.6667 | 549.9637 | 49.885 | 49.885 | -0.00021848 | -0.0098554 | 549.9538 | 549.9538 | 0 | 0 | 0 |  |  |  |  | 1 |  |  |  |  | 0
49.8898 | 0 | 553.3823 | 553.3823 |  | 1 | 15:11 | -12 |  | 538.9333 | -2 | 551.3823 | 49.8855 | 49.8855 | 0.00096803 | 0.043686 | 551.4259 | 551.4259 | 0 | 0 | 0 |  |  |  |  | 1 |  |  |  |  | 0
49.8902 | 0 | 554.5101 | 554.5101 |  | 1 | 15:11 | -8 |  | 538.2667 | -1.3333 | 553.1768 | 49.886 | 49.886 | 0.0039452 | 0.17804 | 553.3548 | 553.3548 | 0 | 0 | 0 |  |  |  |  | 1 |  |  |  |  | 0
50.0862 | 0 | 553.3823 | 553.3823 |  | 1 | 15:11 | -4 |  | 537.6 | -0.66667 | 552.7156 | 49.906 | 49.906 | 0.0062163 | 0.28164 | 552.9972 |  | 2.6062 | 0 | 2.6062 | 49.65 | 7.8404 | 0 | 20.4336 | 1 | 0 | 20.4336 |  |  | 0
50.3828 | 0 | 552.6304 | 552.6304 | 1 | 1 | 15:11 | 0 | 50.3828 | 536.9333 | 0 | 552.6304 | 49.9537 | 49.9537 | 0.007458 | 0.3399 | 552.9703 |  | 2.5792 | 0 | 2.5792 | 50.15 | 1 | -9.311 | 2.5792 | 1 | 0 | 2.5792 | 2.5792 |  | 0 | 16.594
50.1766 | 0 | 541.7278 | 541.7278 | 1 | 1 | 15:11 | 4 |  | 536.2667 | 0 | 541.7278 | 49.976 | 49.976 | 0.0068906 | 0.31275 | 542.0406 |  | -8.3504 | 0 | -8.3504 | 50.5 | 13.1346 | -1.0659 | -6.7155 | 1 | 0 | -6.7155 | -6.7155 |  | 0 | 0.58041
50.2176 | 0 | 505.6367 | 505.6367 | 1 | 1 | 15:11 | 8 |  | 535.6 | 0 | 505.6367 | 50.0001 | 50.0001 | 0.005414 | 0.24593 | 505.8827 |  | -44.5084 | 0 | -44.5084 | 50.5 | 5.1777 | -2.7039 | 27.8045 | 1 | 0 | 27.8045 |  | 27.8045 | 0 | 0.70807
50.2045 | 0 | 512.0278 | 512.0278 | 1 | 1 | 15:11 | 12 |  | 534.9333 | 0 | 512.0278 | 50.0206 | 50.0206 | 0.0049914 | 0.22668 | 512.2545 |  | -38.1365 | 0 | -38.1365 | 50.5 | 6.4222 | -2.1799 | 21.9566 | 1 | 0 | 21.9566 |  | 21.9566 | 0 | 26.5469
50.2113 | 0 | 523.3063 | 523.3063 | 1 | 1 | 15:11 | 16 |  | 534.2667 | 0 | 523.3063 | 50.0396 | 50.0396 | 0.004562 | 0.20721 | 523.5135 |  | -26.8775 | 0 | -26.8775 | 50.5 | 5.7064 | -2.4534 | 10.4241 | 1 | 0 | 10.4241 |  | 10.4241 | 0 | 19.4765
50.2036 | 0 | 526.3139 | 526.3139 | 1 | 1 | 15:11 | 20 |  | 533.6 | 0 | 526.3139 | 50.056 | 50.056 | 0.0042334 | 0.19225 | 526.5062 |  | -23.8849 | 0 | -23.8849 | 50.5 | 6.5352 | -2.1422 | 7.7426 | 1 | 0 | 7.7426 |  | 7.7426 | 0 | 9.8475
50.232 | 0 | 526.3139 | 526.3139 | 1 | 1 | 15:11 | 24 |  | 532.9333 | 0 | 526.3139 | 50.0736 | 50.0736 | 0.0038908 | 0.17679 | 526.4907 |  | -23.9003 | 0 | -23.9003 | 50.5 | 4.268 | -3.2802 | 6.6201 | 1 | 0 | 6.6201 |  | 6.6201 | 0 | 7.5012
50.2197 | 0 | 527.0658 | 527.0658 | 1 | 1 | 15:11 | 28 |  | 532.2667 | 0 | 527.0658 | 50.0882 | 50.0882 | 0.0035017 | 0.15907 | 527.2249 |  | -23.1662 | 0 | -23.1662 | 50.5 | 5.0224 | -2.7875 | 6.3786 | 1 | 0 | 6.3786 |  | 6.3786 | 0 | 6.5682
50.2194 | 0 | 526.6899 | 526.6899 | 1 | 1 | 15:11 | 32 |  | 531.6 | 0 | 526.6899 | 50.1013 | 50.1013 | 0.0030162 | 0.13702 | 526.8269 |  | -23.5641 | 0 | -23.5641 | 50.5 | 5.0428 | -2.7762 | 6.7879 | 1 | 0 | 6.7879 |  | 6.7879 | 0 | 6.4666
50.2099 | 0 | 524.8101 | 524.8101 | 1 | 1 | 15:11 | 36 |  | 530.9333 | 0 | 524.8101 | 50.1122 | 50.1122 | 0.0026323 | 0.11956 | 524.9297 |  | -25.4614 | 0 | -25.4614 | 50.5 | 5.8479 | -2.394 | 9.0673 | 1 | 0 | 9.0673 |  | 9.0673 | 0 | 7.2781
50.2099 | 0 | 523.6823 | 523.6823 | 1 | 1 | 15:11 | 40 |  | 530.2667 | 0 | 523.6823 | 50.122 | 50.122 | 0.0023547 | 0.10695 | 523.7892 |  | -26.6018 | 0 | -26.6018 | 50.5 | 5.8457 | -2.3949 | 10.2069 | 1 | 0 | 10.2069 |  | 10.2069 | 0 | 9.3124
50.208 | 0 | 523.6823 | 523.6823 | 1 | 1 | 15:12 | 44 |  | 529.6 | 0 | 523.6823 | 50.1306 | 50.1306 | 0.0021536 | 0.09781 | 523.7801 |  | -26.611 | 0 | -26.611 | 50.5 | 6.0349 | -2.3199 | 10.2911 | 1 | 0 | 10.2911 |  | 10.2911 | 0 | 10.225
50.2175 | 0 | 525.562 | 525.562 | 1 | 1 | 15:12 | 48 |  | 528.9333 | 0 | 525.562 | 50.1393 | 50.1393 | 0.0019315 | 0.08774 | 525.6498 |  | -24.7413 | 0 | -24.7413 | 50.5 | 5.1882 | -2.6984 | 8.0429 | 1 | 0 | 8.0429 |  | 8.0429 | 0 | 9.8076
50.2129 | 0 | 525.562 | 525.562 | 1 | 1 | 15:12 | 52 |  | 528.2667 | 0 | 525.562 | 50.1466 | 50.1466 | 0.0018683 | 0.08486 | 525.6469 |  | -24.7442 | 0 | -24.7442 | 50.5 | 5.5622 | -2.517 | 8.2272 | 1 | 0 | 8.2272 |  | 8.2272 | 0 | 8.0825
50.2061 | 0 | 526.6899 | 526.6899 | 1 | 1 | 15:12 | 56 |  | 527.6 | 0 | 526.6899 | 50.1526 | 50.1526 | 0.00175 | 0.079477 | 526.7694 |  | -23.6217 | 0 | -23.6217 | 50.5 | 6.2426 | -2.2426 | 7.379 | 1 | 0 | 7.379 |  | 7.379 | 0 | 8.0448
50.2397 | 0 | 525.1861 | 525.1861 | 1 | 1 | 15:12 | 60 |  | 526.9333 | 0 | 525.1861 | 50.1613 | 50.1613 | 0.0016228 | 0.073748 | 525.2598 |  | -25.1312 | 0 | -25.1312 | 50.5 | 3.9029 | -3.5871 | 7.5441 | 1 | 0 | 7.5441 |  | 7.5441 | 0 | 7.4145
50.2178 | 0 | 525.1861 | 525.1861 | 1 | 1 | 15:12 | 64 |  | 526.2667 | 0 | 525.1861 | 50.1669 | 50.1669 | 0.0014385 | 0.065343 | 525.2514 |  | -25.1396 | 0 | -25.1396 | 50.5 | 5.1628 | -2.7117 | 8.4279 | 1 | 0 | 8.4279 |  |  | 0 | 7.7342
50.2166 | 0 | 524.8101 | 524.8101 | 1 | 1 | 15:12 | 68 |  | 525.6 | 0 | 524.8101 | 50.1719 | 50.1719 | 0.0011395 | 0.051762 | 524.8619 |  | -25.5292 | 0 | -25.5292 | 50.5 | 5.2539 | -2.6647 | 8.8644 | 1 | 0 | 8.8644 |  |  | 0 | 8.5218
50.2132 | 0 | 522.9304 | 522.9304 | 1 | 1 | 15:12 | 72 |  | 524.9333 | 0 | 522.9304 | 50.176 | 50.176 | 0.00098307 | 0.044653 | 522.975 |  | -27.416 | 0 | -27.416 | 50.5 | 5.539 | -2.5275 | 10.8885 | 1 | 0 | 10.8885 |  |  | 0 | 9.2997
50.211 | 0 | 524.4342 | 524.4342 | 1 | 1 | 15:12 | 76 |  | 524.2667 | 0 | 524.4342 | 50.1795 | 50.1795 | 0.00089011 | 0.040428 | 524.4746 |  | -25.9164 | 0 | -25.9164 | 50.5 | 5.7418 | -2.4383 | 9.4781 | 1 | 0 | 9.4781 |  |  | 0 | 10.5852
50.2121 | 0 | 524.4342 | 524.4342 | 1 | 1 | 15:12 | 80 |  | 523.6 | 0 | 524.4342 | 50.1828 | 50.1828 | 0.00085638 | 0.038897 | 524.4731 |  | -25.9179 | 0 | -25.9179 | 50.5 | 5.6336 | -2.4851 | 9.4328 | 1 | 0 | 9.4328 |  |  | 0 | 9.4684
50.2182 | 0 | 525.1861 | 525.1861 | 1 | 1 | 15:12 | 84 |  | 522.9333 | 0 | 525.1861 | 50.1863 | 50.1863 | 0.00076059 | 0.034551 | 525.2206 |  | -25.1704 | 0 | -25.1704 | 50.5 | 5.1308 | -2.7286 | 8.4417 | 1 | 0 | 8.4417 |  |  | 0 | 9.2197
50.2206 | 0 | 525.562 | 525.562 | 1 | 1 | 15:12 | 88 |  | 522.2667 | 0 | 525.562 | 50.1898 | 50.1898 | 0.00064943 | 0.029503 | 525.5915 |  | -24.7995 | 0 | -24.7995 | 50.5 | 4.9564 | -2.8246 | 7.9749 | 1 | 0 | 7.9749 |  |  | 0 | 8.3414
50.2047 | 0 | 525.562 | 525.562 | 1 | 1 | 15:12 | 92 |  | 521.6 | 0 | 525.562 | 50.1912 | 50.1912 | 0.00053695 | 0.024385 | 525.5864 |  | -24.8046 | 0 | -24.8046 | 50.5 | 6.4007 | -2.1873 | 8.6174 | 1 | 0 | 8.6174 |  |  | 0 | 8.1131
50.2119 | 0 | 524.4342 | 524.4342 | 1 | 1 | 15:12 | 96 |  | 520.9333 | 0 | 524.4342 | 50.1933 | 50.1933 | 0.0004344 | 0.019731 | 524.4539 |  | -25.9371 | 0 | -25.9371 | 50.5 | 5.6565 | -2.475 | 9.4621 | 1 | 0 | 9.4621 |  |  | 0 | 8.799
50.2131 | 0 | 525.938 | 525.938 | 1 | 1 | 15:12 | 100 |  | 520.2667 | 0 | 525.938 | 50.1953 | 50.1953 | 0.00040287 | 0.018299 | 525.9563 |  | -24.4347 | 0 | -24.4347 | 50.5 | 5.5487 | -2.5231 | 7.9116 | 1 | 0 | 7.9116 |  |  | 0 | 9.1286
50.2066 | 0 | 525.938 | 525.938 | 1 | 1 | 15:13 | 104 |  | 519.6 | 0 | 525.938 | 50.1964 | 50.1964 | 0.00033003 | 0.014989 | 525.953 |  | -24.4381 | 0 | -24.4381 | 50.5 | 6.1787 | -2.2658 | 8.1722 | 1 | 0 | 8.1722 |  |  | 0 | 7.9677
50.2097 | 0 | 525.1861 | 525.1861 | 1 | 1 | 15:13 | 108 |  | 518.9333 | 0 | 525.1861 | 50.1977 | 50.1977 | 0.00030115 | 0.013678 | 525.1998 |  | -25.1913 | 0 | -25.1913 | 50.5 | 5.8647 | -2.3871 | 8.8041 | 1 | 0 | 8.8041 |  |  | 0 | 8.3081
50.2071 | 0 | 525.1861 | 525.1861 | 1 | 1 | 15:13 | 112 |  | 518.2667 | 0 | 525.1861 | 50.1987 | 50.1987 | 0.00026962 | 0.012245 | 525.1983 |  | -25.1927 | 0 | -25.1927 | 50.5 | 6.1333 | -2.2826 | 8.9101 | 1 | 0 | 8.9101 |  |  | 0 | 8.8269
50.2137 | 0 | 525.562 | 525.562 | 1 | 1 | 15:13 | 116 |  | 517.6 | 0 | 525.562 | 50.2002 | 50.2002 | 0.00023051 | 0.01047 | 525.5725 |  | -24.8185 | 0 | -24.8185 | 50.5 | 5.4952 | -2.5477 | 8.2709 | 1 | 0 | 8.2709 |  |  | 0 | 8.7726
50.2044 | 0 | 525.562 | 525.562 | 1 | 1 | 15:13 | 120 |  | 516.9333 | 0 | 525.562 | 50.2006 | 50.2006 | 0.00016155 | 0.0073366 | 525.5693 |  | -24.8217 | 0 | -24.8217 | 50.5 | 6.4389 | -2.1743 | 8.6474 | 1 | 0 | 8.6474 |  |  | 0 | 8.3519
50.2086 | 0 | 525.1861 | 525.1861 | 1 | 1 | 15:13 | 124 |  | 516.2667 | 0 | 525.1861 | 50.2014 | 50.2014 | 8.3273e-05 | 0.003782 | 525.1899 |  | -25.2012 | 0 | -25.2012 | 50.5 | 5.9724 | -2.3441 | 8.857 | 1 | 0 | 8.857 |  |  | 0 | 8.6925
50.2004 | 0 | 525.938 | 525.938 | 1 | 1 | 15:13 | 128 |  | 515.6 | 0 | 525.938 | 50.2013 | 50.2013 | 2.9722e-05 | 0.0013497 | 525.9393 |  | -24.4517 | 0 | -24.4517 | 50.5 | 6.9406 | -2.0171 | 8.4346 | 1 | 0 | 8.4346 |  |  | 0 | 8.7662
50.2032 | 0 | 524.0582 | 524.0582 | 1 | 1 | 15:13 | 132 |  | 514.9333 | 0 | 524.0582 | 50.2015 | 50.2015 | -4.9058e-05 | -0.0022278 | 524.056 |  | -26.335 | 0 | -26.335 | 50.5 | 6.575 | -2.1293 | 10.2058 | 1 | 0 | 10.2058 |  |  | 0 | 8.8155
50.198 | 0 | 524.0582 | 524.0582 | 1 | 1 | 15:13 | 136 |  | 514.2667 | 0 | 524.0582 | 50.2011 | 50.2011 | -5.9086e-05 | -0.002683 | 524.0555 |  | -26.3355 | 0 | -26.3355 | 50.5 | 7.292 | -1.9199 | 10.4156 | 1 | 0 | 10.4156 |  |  | 0 | 10.2509
50.1947 | 0 | 524.0582 | 524.0582 | 1 | 1 | 15:13 | 140 |  | 513.6 | 0 | 524.0582 | 50.2005 | 50.2005 | -0.00010532 | -0.0047823 | 524.0534 |  | -26.3376 | 0 | -26.3376 | 50.5 | 7.8376 | -1.7863 | 10.5513 | 1 | 0 | 10.5513 |  |  | 0 | 10.4448
50.2017 | 0 | 524.0582 | 524.0582 | 1 | 1 | 15:13 | 144 |  | 512.9333 | 0 | 524.0582 | 50.2006 | 50.2006 | -0.00010375 | -0.0047113 | 524.0535 |  | -26.3375 | 0 | -26.3375 | 50.5 | 6.7661 | -2.0692 | 10.2684 | 1 | 0 | 10.2684 |  |  | 0 | 10.4905
50.1909 | 0 | 521.8026 | 521.8026 | 1 | 1 | 15:13 | 148 |  | 512.2667 | 0 | 521.8026 | 50.1997 | 50.1997 | -0.00020346 | -0.0092376 | 521.7933 |  | -28.5977 | 0 | -28.5977 | 50.5 | 8.5497 | -1.6375 | 12.9602 | 1 | 0 | 12.9602 |  |  | 0 | 10.8473
50.1981 | 0 | 522.9304 | 522.9304 | 1 | 1 | 15:13 | 152 |  | 511.6 | 0 | 522.9304 | 50.1995 | 50.1995 | -0.00033413 | -0.015172 | 522.9152 |  | -27.4758 | 0 | -27.4758 | 50.5 | 7.2815 | -1.9227 | 11.5532 | 1 | 0 | 11.5532 |  |  | 0 | 12.6576
50.1745 | 0 | 521.8026 | 521.8026 | 1 | 1 | 15:13 | 156 |  | 510.9333 | 0 | 521.8026 | 50.197 | 50.197 | -0.00036146 | -0.016405 | 521.7861 |  | -28.6049 | 0 | -28.6049 | 50.5 | 14.3038 | -0.97876 | 13.6261 | 1 | 0 | 13.6261 |  |  | 0 | 11.999
50.1798 | 0 | 521.8026 | 521.8026 | 1 | 1 | 15:13 | 160 |  | 510.2667 | 0 | 521.8026 | 50.1953 | 50.1953 | -0.00038143 | -0.017314 | 521.7852 |  | -28.6058 | 0 | -28.6058 | 50.5 | 11.7608 | -1.1904 | 13.4154 | 1 | 0 | 13.4154 |  |  | 0 | 13.5808
50.1879 | 0 | 524.0582 | 524.0582 | 1 | 1 | 15:14 | 164 |  | 509.6 | 0 | 524.0582 | 50.1945 | 50.1945 | -0.00029922 | -0.013584 | 524.0446 |  | -26.3464 | 0 | -26.3464 | 50.5 | 9.2245 | -1.5177 | 10.8287 | 1 | 0 | 10.8287 |  |  | 0 | 12.8591
50.1801 | 0 | 524.0582 | 524.0582 | 1 | 1 | 15:14 | 168 |  | 508.9333 | 0 | 524.0582 | 50.1931 | 50.1931 | -0.0003224 | -0.014634 | 524.0436 |  | -26.3474 | 0 | -26.3474 | 50.5 | 11.6252 | -1.2043 | 11.1432 | 1 | 0 | 11.1432 |  |  | 0 | 10.8963
50.1831 | 0 | 524.4342 | 524.4342 | 1 | 1 | 15:14 | 172 |  | 508.2667 | 0 | 524.4342 | 50.1921 | 50.1921 | -0.00044548 | -0.020222 | 524.414 |  | -25.9771 | 0 | -25.9771 | 50.5 | 10.5711 | -1.3244 | 10.6527 | 1 | 0 | 10.6527 |  |  | 0 | 11.0377
50.1716 | 0 | 523.3063 | 523.3063 | 1 | 1 | 15:14 | 176 |  | 507.6 | 0 | 523.3063 | 50.19 | 50.19 | -0.00054924 | -0.024927 | 523.2814 |  | -27.1096 | 0 | -27.1096 | 50.5 | 16.2379 | -0.86218 | 12.2474 | 1 | 0 | 12.2474 |  |  | 0 | 10.9956
50.1612 | 0 | 524.4342 | 524.4342 | 1 | 1 | 15:14 | 180 |  | 506.9333 | 0 | 524.4342 | 50.1872 | 50.1872 | -0.00062182 | -0.028215 | 524.406 |  | -25.985 | 0 | -25.985 | 50.5 | 31.3741 | -0.44623 | 11.5388 | 1 | 0 | 11.5388 |  |  | 0 | 12.0951
50.1614 | 0 | 524.4342 | 524.4342 | 1 | 1 | 15:14 | 184 |  | 506.2667 | 0 | 524.4342 | 50.1846 | 50.1846 | -0.00061144 | -0.027744 | 524.4065 |  | -25.9846 | 0 | -25.9846 | 50.5 | 30.6407 | -0.45691 | 11.5277 | 1 | 0 | 11.5277 |  |  | 0 | 11.5364
50.1627 | 0 | 526.6899 | 526.6899 | 1 | 1 | 15:14 | 188 |  | 505.6 | 0 | 526.6899 | 50.1824 | 50.1824 | -0.00056877 | -0.025808 | 526.6641 |  | -23.727 | 0 | -23.727 | 50.5 | 27.6157 | -0.50696 | 9.22 | 1 | 0 | 9.22 |  |  | 0 | 11.0314
50.1604 | 0 | 526.6899 | 526.6899 | 1 | 1 | 15:14 | 192 |  | 504.9333 | 0 | 526.6899 | 50.1802 | 50.1802 | -0.0005206 | -0.023622 | 526.6663 |  | -23.7248 | 0 | -23.7248 | 50.5 | 33.5419 | -0.41739 | 9.3074 | 1 | 0 | 9.3074 |  |  | 0 | 9.2388
50.158 | 0 | 526.6899 | 526.6899 | 1 | 1 | 15:14 | 196 |  | 504.2667 | 0 | 526.6899 | 50.178 | 50.178 | -0.00049621 | -0.022514 | 526.6674 |  | -23.7237 | 0 | -23.7237 | 50.5 | 43.9965 | -0.31821 | 9.4055 | 1 | 0 | 9.4055 |  |  | 0 | 9.3285
50.162 | 0 | 527.0658 | 527.0658 | 1 | 1 | 15:14 | 200 |  | 503.6 | 0 | 527.0658 | 50.1764 | 50.1764 | -0.00044302 | -0.020102 | 527.0457 |  | -23.3453 | 0 | -23.3453 | 50.5 | 29.0681 | -0.48163 | 8.8637 | 1 | 0 | 8.8637 |  |  | 0 | 9.289
50.1563 | 0 | 525.562 | 525.562 | 1 | 1 | 15:14 | 204 |  | 502.9333 | 0 | 525.562 | 50.1744 | 50.1744 | -0.00041382 | -0.018775 | 525.5432 |  | -24.8478 | 0 | -24.8478 | 50.5 | 55.2248 | -0.25351 | 10.5943 | 1 | 0 | 10.5943 |  |  | 0 | 9.2359
50.162 | 0 | 525.938 | 525.938 | 1 | 1 | 15:14 | 208 |  | 502.2667 | 0 | 525.938 | 50.1731 | 50.1731 | -0.0004335 | -0.01967 | 525.9183 |  | -24.4727 | 0 | -24.4727 | 50.5 | 29.2721 | -0.47827 | 9.9944 | 1 | 0 | 9.9944 |  |  | 0 | 10.4653
50.155 | 0 | 524.8101 | 524.8101 | 1 | 1 | 15:14 | 212 |  | 501.6 | 0 | 524.8101 | 50.1713 | 50.1713 | -0.00044012 | -0.019968 | 524.7902 |  | -25.6009 | 0 | -25.6009 | 50.5 | 70.3392 | -0.19904 | 11.4018 | 1 | 0 | 11.4018 |  |  | 0 | 10.2971
50.1505 | 0 | 524.0582 | 524.0582 | 1 | 1 | 15:14 | 216 |  | 500.9333 | 0 | 524.0582 | 50.1692 | 50.1692 | -0.00048861 | -0.022166 | 524.0361 |  | -26.355 | 0 | -26.355 | 50.5 | 350 | -0.020355 | 19.2103 | 1 | 0 | 19.2103 |  |  | 0 | 13.0811
50.1521 | 0 | 524.0582 | 524.0582 | 1 | 1 | 15:14 | 220 |  | 500.2667 | 0 | 524.0582 | 50.1675 | 50.1675 | -0.00046052 | -0.020892 | 524.0373 |  | -26.3537 | 0 | -26.3537 | 50.5 | 169.1563 | -0.082764 | 12.2709 | 1 | 0 | 12.2709 |  |  | 0 | 17.718
50.1449 | 0 | 524.0582 | 524.0582 |  | 1 | 15:15 | 224 |  | 499.6 | 0 | 524.0582 | 50.1653 | 50.1653 | -0.00038379 | -0.017409 | 524.0408 |  | -26.3502 | 0 | -26.3502 | 50.5 | 68.7475 | 0 | 26.3502 | 1 | 0 | 26.3502 |  |  | 0 | 15.2987
50.1536 | 0 | 524.0582 | 524.0582 | 1 | 1 | 15:15 | 228 |  | 498.9333 | 0 | 524.0582 | 50.1641 | 50.1641 | -0.00032717 | -0.014843 | 524.0434 |  | -26.3476 | 0 | -26.3476 | 50.5 | 96.6404 | -0.14487 | 12.2028 | 1 | 0 | 12.2028 |  |  | 0 | 23.3078
50.1559 | 0 | 523.3063 | 523.3063 | 1 | 1 | 15:15 | 232 |  | 498.2667 | 0 | 523.3063 | 50.1633 | 50.1633 | -0.00030241 | -0.01372 | 523.2926 |  | -27.0984 | 0 | -27.0984 | 50.5 | 59.6401 | -0.23474 | 12.8637 | 1 | 0 | 12.8637 |  |  | 0 | 12.3449
50.1502 | 0 | 523.3063 | 523.3063 | 1 | 1 | 15:15 | 236 |  | 497.6 | 0 | 523.3063 | 50.162 | 50.162 | -0.00030972 | -0.01405 | 523.2923 |  | -27.0987 | 0 | -27.0987 | 50.5 | 350 | -0.0095215 | 23.7567 | 1 | 0 | 23.7567 |  |  | 0 | 15.2062
50.145 | 0 | 522.5544 | 522.5544 |  | 1 | 15:15 | 240 |  | 496.9333 | 0 | 522.5544 | 50.1603 | 50.1603 | -0.00026976 | -0.012236 | 522.5422 |  | -27.8488 | 0 | -27.8488 | 50.5 | 70.1134 | 0 | 27.8488 | 1 | 0 | 27.8488 |  |  | 0 | 24.6367
50.1515 | 0 | 521.8026 | 521.8026 | 1 | 1 | 15:15 | 244 |  | 496.2667 | 0 | 521.8026 | 50.1594 | 50.1594 | -0.00018403 | -0.0083487 | 521.7942 |  | -28.5968 | 0 | -28.5968 | 50.5 | 226.8803 | -0.061707 | 14.5351 | 1 | 0 | 14.5351 |  |  | 0 | 24.9857
50.157 | 0 | 521.8026 | 521.8026 | 1 | 1 | 15:15 | 248 |  | 495.6 | 0 | 521.8026 | 50.1592 | 50.1592 | -0.00013897 | -0.0063053 | 521.7962 |  | -28.5948 | 0 | -28.5948 | 50.5 | 49.9077 | -0.28052 | 14.3143 | 1 | 0 | 14.3143 |  |  | 0 | 14.4876
50.156 | 0 | 520.6747 | 520.6747 | 1 | 1 | 15:15 | 252 |  | 545.1163 | -8.183 | 512.4917 | 50.1588 | 50.1588 | -0.00017322 | -0.0078588 | 512.4838 |  | -37.9072 | 0 | -37.9072 | 50.5 | 58.4621 | -0.23947 | 23.6677 | 1 | 0 | 23.6677 |  |  | 0 | 16.3257
50.1481 | 0 | 519.9228 | 519.9228 |  | 1 | 15:15 | 256 |  | 545.1817 | -8.2483 | 511.6745 | 50.1578 | 50.1578 | -0.00022611 | -0.010257 | 511.6642 |  | -38.7268 | 0 | -38.7268 | 50.5 | 185.8801 | 0 | 38.7268 | 1 | 0 | 38.7268 |  |  | 0 | 26.9062
50.1464 | 0 | 518.7949 | 518.7949 |  | 1 | 15:15 | 260 |  | 545.247 | -8.3137 | 510.4813 | 50.1566 | 50.1566 | -0.00020562 | -0.0093272 | 510.4719 |  | -39.9191 | 0 | -39.9191 | 50.5 | 96.2148 | 0 | 39.9191 | 1 | 0 | 39.9191 |  |  | 0 | 38.9832
50.1478 | 0 | 518.7949 | 518.7949 |  | 1 | 15:15 | 264 |  | 545.3123 | -8.379 | 510.4159 | 50.1557 | 50.1557 | -0.00018401 | -0.0083471 | 510.4076 |  | -39.9835 | 0 | -39.9835 | 50.5 | 157.7552 | 0 | 39.9835 | 1 | 0 | 39.9835 |  |  | 0 | 39.9329
50.1557 | 0 | 519.1709 | 519.1709 | 1 | 1 | 15:15 | 268 |  | 545.3777 | -8.4443 | 510.7266 | 50.1557 | 50.1557 | -0.0001458 | -0.0066149 | 510.72 |  | -39.6711 | 0 | -39.6711 | 50.5 | 61.0692 | -0.22925 | 25.4418 | 1 | 0 | 25.4418 |  |  | 0 | 36.8563
50.1436 | 0 | 519.1709 | 519.1709 |  | 1 | 15:15 | 272 |  | 545.443 | -8.5097 | 510.6612 | 50.1545 | 50.1545 | -0.00010455 | -0.0047421 | 510.6565 |  | -39.7345 | 0 | -39.7345 | 50.5 | 55.0524 | 0 | 39.7345 | 1 | 0 | 39.7345 |  |  | 0 | 28.5155
50.1524 | 0 | 520.2987 | 520.2987 | 1 | 1 | 15:15 | 276 |  | 545.5083 | -8.575 | 511.7237 | 50.1543 | 50.1543 | -0.00011842 | -0.0053723 | 511.7183 |  | -38.6727 | 0 | -38.6727 | 50.5 | 146.2391 | -0.095734 | 24.577 | 1 | 0 | 24.577 |  |  | 0 | 36.4749
50.1548 | 0 | 519.5468 | 519.5468 | 1 | 1 | 15:15 | 280 |  | 545.5737 | -8.6403 | 510.9065 | 50.1544 | 50.1544 | -0.0001241 | -0.0056301 | 510.9009 |  | -39.4902 | 0 | -39.4902 | 50.5 | 73.1429 | -0.19141 | 25.2988 | 1 | 0 | 25.2988 |  |  | 0 | 24.7322
50.1453 | 0 | 519.5468 | 519.5468 |  | 1 | 15:16 | 284 |  | 545.639 | -8.7057 | 510.8411 | 50.1535 | 50.1535 | -0.00014317 | -0.0064941 | 510.8347 |  | -39.5564 | 0 | -39.5564 | 50.5 | 74.3761 | 0 | 39.5564 | 1 | 0 | 39.5564 |  |  | 0 | 28.3649
50.1437 | 0 | 518.7949 | 518.7949 |  | 1 | 15:16 | 288 |  | 545.7043 | -8.771 | 510.0239 | 50.1525 | 50.1525 | -0.00020016 | -0.0090789 | 510.0148 |  | -40.3762 | 0 | -40.3762 | 50.5 | 55.4517 | 0 | 40.3762 | 1 | 0 | 40.3762 |  |  | 0 | 39.7327
50.1516 | 0 | 518.7949 | 518.7949 | 1 | 1 | 15:16 | 292 |  | 545.7697 | -8.8363 | 509.9586 | 50.1524 | 50.1524 | -0.00017442 | -0.0079127 | 509.9507 |  | -40.4404 | 0 | -40.4404 | 50.5 | 212.6806 | -0.065826 | 26.3745 | 1 | 0 | 26.3745 |  |  | 0 | 37.3651
50.1373 | 0 | 518.419 | 518.419 |  | 1 | 15:16 | 296 |  | 545.835 | -8.9017 | 509.5173 | 50.1509 | 50.1509 | -0.00016073 | -0.0072898 | 509.51 |  | -40.881 | 0 | -40.881 | 50.5 | 27.664 | 0 | 40.881 | 1 | 0 | 40.881 |  |  | 0 | 29.4942
50.1496 | 0 | 518.043 | 518.043 |  | 1 | 15:16 | 300 |  | 545.9003 | -8.967 | 509.076 | 50.1508 | 50.1508 | -0.00012126 | -0.0055008 | 509.0705 |  | -41.3205 | 0 | -41.3205 | 50.5 | 350 | 0 | 41.3205 | 1 | 0 | 41.3205 |  |  | 0 | 40.9755
50.144 | 0 | 516.9152 | 516.9152 |  | 1 | 15:16 | 304 |  | 545.9657 | -9.0323 | 507.8828 | 50.1501 | 50.1501 | -7.3837e-05 | -0.0033492 | 507.8795 |  | -42.5116 | 0 | -42.5116 | 50.5 | 57.9013 | 0 | 42.5116 | 1 | 0 | 42.5116 |  |  | 0 | 41.5766
50.153 | 0 | 518.043 | 518.043 | 1 | 1 | 15:16 | 308 |  | 546.031 | -9.0977 | 508.9454 | 50.1504 | 50.1504 | -7.825e-05 | -0.00355 | 508.9418 |  | -41.4492 | 0 | -41.4492 | 50.5 | 115.788 | -0.12091 | 27.3283 | 1 | 0 | 27.3283 |  |  | 0 | 39.2464
50.1427 | 0 | 516.5392 | 516.5392 |  | 1 | 15:16 | 312 |  | 546.0963 | -9.163 | 507.3762 | 50.1496 | 50.1496 | -9.0805e-05 | -0.0041187 | 507.3721 |  | -43.0189 | 0 | -43.0189 | 50.5 | 47.9465 | 0 | 43.0189 | 1 | 0 | 43.0189 |  |  | 0 | 30.7026
50.1479 | 0 | 515.4114 | 515.4114 |  | 1 | 15:16 | 316 |  | 546.1617 | -9.2283 | 506.183 | 50.1494 | 50.1494 | -9.684e-05 | -0.0043929 | 506.1787 |  | -44.2124 | 0 | -44.2124 | 50.5 | 164.8408 | 0 | 44.2124 | 1 | 0 | 44.2124 |  |  | 0 | 43.2756
50.1425 | 0 | 514.2836 | 514.2836 |  | 1 | 15:16 | 320 |  | 546.227 | -9.2937 | 504.9899 | 50.1487 | 50.1487 | -4.8046e-05 | -0.0021793 | 504.9877 |  | -45.4033 | 0 | -45.4033 | 50.5 | 46.3714 | 0 | 45.4033 | 1 | 0 | 45.4033 |  |  | 0 | 44.4685
50.1501 | 0 | 513.1557 | 513.1557 | 1 | 1 | 15:16 | 324 |  | 546.2923 | -9.359 | 503.7967 | 50.1489 | 50.1489 | -1.8627e-05 | -0.00084502 | 503.7959 |  | -46.5952 | 0 | -46.5952 | 50.5 | 350 | -0.0049438 | 44.8599 | 1 | 0 | 44.8599 |  |  | 0 | 45.2864
50.1494 | 0 | 513.1557 | 513.1557 |  | 1 | 15:16 | 328 |  | 546.3577 | -9.4243 | 503.7314 | 50.1489 | 50.1489 | -4.8035e-05 | -0.0021791 | 503.7292 |  | -46.6618 | 0 | -46.6618 | 50.5 | 350 | 0 | 46.6618 | 1 | 0 | 46.6618 |  |  | 0 | 45.2474
50.1493 | 0 | 512.0278 | 512.0278 |  | 1 | 15:16 | 332 |  | 546.423 | -9.4897 | 502.5382 | 50.149 | 50.149 | -0.00017045 | -0.0077324 | 502.5304 |  | -47.8606 | 0 | -47.8606 | 50.5 | 350 | 0 | 47.8606 | 1 | 0 | 47.8606 |  |  | 0 | 46.9196
50.1366 | 0 | 511.2759 | 511.2759 |  | 1 | 15:16 | 336 |  | 546.4883 | -9.555 | 501.7209 | 50.1477 | 50.1477 | -0.00030431 | -0.013801 | 501.7071 |  | -48.6839 | 0 | -48.6839 | 50.5 | 26.1129 | 0 | 48.6839 | 1 | 0 | 48.6839 |  |  | 0 | 48.0376
50.1311 | 0 | 510.524 | 510.524 |  | 1 | 15:16 | 340 |  | 546.5537 | -9.6203 | 500.9037 | 50.1461 | 50.1461 | -0.00039703 | -0.018004 | 500.8857 |  | -49.5053 | 0 | -49.5053 | 50.5 | 18.4996 | 0 | 49.5053 | 1 | 0 | 49.5053 |  |  | 0 | 48.8605
50.1283 | 0 | 510.524 | 510.524 |  | 1 | 15:17 | 344 |  | 546.619 | -9.6857 | 500.8384 | 50.1443 | 50.1443 | -0.0003926 | -0.017802 | 500.8206 |  | -49.5705 | 0 | -49.5705 | 50.5 | 16.1601 | 0 | 49.5705 | 1 | 0 | 49.5705 |  |  | 0 | 49.5193
50.1288 | 0 | 512.0278 | 512.0278 |  | 1 | 15:17 | 348 |  | 546.6843 | -9.751 | 502.2768 | 50.1427 | 50.1427 | -0.00031629 | -0.014342 | 502.2625 |  | -48.1285 | 0 | -48.1285 | 50.5 | 16.5268 | 0 | 48.1285 | 1 | 0 | 48.1285 |  |  | 0 | 49.2604
50.1307 | 0 | 512.0278 | 512.0278 |  | 1 | 15:17 | 352 |  | 546.7497 | -9.8163 | 502.2115 | 50.1415 | 50.1415 | -0.0002012 | -0.0091239 | 502.2024 |  | -48.1887 | 0 | -48.1887 | 50.5 | 18.1089 | 0 | 48.1887 | 1 | 0 | 48.1887 |  |  | 0 | 48.1415
50.1373 | 0 | 512.0278 | 512.0278 |  | 1 | 15:17 | 356 |  | 546.815 | -9.8817 | 502.1462 | 50.1411 | 50.1411 | -0.00014093 | -0.0063917 | 502.1398 |  | -48.2513 | 0 | -48.2513 | 50.5 | 27.614 | 0 | 48.2513 | 1 | 0 | 48.2513 |  |  | 0 | 48.2021
50.1408 | 0 | 511.2759 | 511.2759 |  | 1 | 15:17 | 360 |  | 546.8803 | -9.947 | 501.3289 | 50.1411 | 50.1411 | -0.0001296 | -0.0058779 | 501.3231 |  | -49.068 | 0 | -49.068 | 50.5 | 37.9667 | 0 | 49.068 | 1 | 0 | 49.068 |  |  | 0 | 48.4269
50.1318 | 0 | 510.1481 | 510.1481 |  | 1 | 15:17 | 364 |  | 546.9457 | -10.0123 | 500.1358 | 50.1402 | 50.1402 | -0.00012804 | -0.0058064 | 500.13 |  | -50.2611 | 0 | -50.2611 | 50.5 | 19.2284 | 0 | 50.2611 | 1 | 0 | 50.2611 |  |  | 0 | 49.3245
50.1329 | 0 | 508.6443 | 508.6443 |  | 1 | 15:17 | 368 |  | 547.011 | -10.0777 | 498.5667 | 50.1394 | 50.1394 | -0.00014705 | -0.0066687 | 498.56 |  | -51.831 | 0 | -51.831 | 50.5 | 20.4499 | 0 | 51.831 | 1 | 0 | 51.831 |  |  | 0 | 50.5987
50.139 | 0 | 508.6443 | 508.6443 |  | 1 | 15:17 | 372 |  | 547.0763 | -10.143 | 498.5013 | 50.1394 | 50.1394 | -0.00014239 | -0.006458 | 498.4949 |  | -51.8962 | 0 | -51.8962 | 50.5 | 31.796 | 0 | 51.8962 | 1 | 0 | 51.8962 |  |  | 0 | 51.8451
50.1308 | 0 | 509.3962 | 509.3962 |  | 1 | 15:17 | 376 |  | 547.1417 | -10.2083 | 499.1879 | 50.1385 | 50.1385 | -0.00012346 | -0.0055985 | 499.1823 |  | -51.2088 | 0 | -51.2088 | 50.5 | 18.2493 | 0 | 51.2088 | 1 | 0 | 51.2088 |  |  | 0 | 51.7483
50.1308 | 0 | 509.3962 | 509.3962 |  | 1 | 15:17 | 380 |  | 547.207 | -10.2737 | 499.1225 | 50.1378 | 50.1378 | -2.9466e-06 | -0.00013362 | 499.1224 |  | -51.2686 | 0 | -51.2686 | 50.5 | 18.2493 | 0 | 51.2686 | 1 | 0 | 51.2686 |  |  | 0 | 51.2216
50.1379 | 0 | 508.2683 | 508.2683 |  | 1 | 15:17 | 384 |  | 547.2723 | -10.339 | 497.9293 | 50.1378 | 50.1378 | 9.5653e-05 | 0.0043382 | 497.9337 |  | -52.4574 | 0 | -52.4574 | 50.5 | 28.947 | 0 | 52.4574 | 1 | 0 | 52.4574 |  |  | 0 | 51.5243
50.1571 | 0 | 509.7722 | 509.7722 | 1 | 1 | 15:17 | 388 |  | 547.3377 | -10.4043 | 499.3678 | 50.1397 | 50.1397 | 0.00019229 | 0.0087243 | 499.3765 |  | -51.0145 | 0 | -51.0145 | 50.5 | 49.4238 | -0.28326 | 36.7312 | 1 | 0 | 36.7312 |  |  | 0 | 49.0754
50.1374 | 0 | 509.7722 | 509.7722 |  | 1 | 15:17 | 392 |  | 547.403 | -10.4697 | 499.3025 | 50.1395 | 50.1395 | 0.00015428 | 0.0069972 | 499.3095 |  | -51.0815 | 0 | -51.0815 | 50.5 | 27.6723 | 0 | 51.0815 | 1 | 0 | 51.0815 |  |  | 0 | 39.8173
50.1523 | 0 | 508.6443 | 508.6443 | 1 | 1 | 15:17 | 396 |  | 547.4683 | -10.535 | 498.1093 | 50.1408 | 50.1408 | -1.6032e-05 | -0.00072734 | 498.1086 |  | -52.2824 | 0 | -52.2824 | 50.5 | 149.5768 | -0.093597 | 38.1888 | 1 | 0 | 38.1888 |  |  | 0 | 48.309
50.1365 | 0 | 507.1405 | 507.1405 |  | 1 | 15:17 | 400 |  | 547.5337 | -10.6003 | 496.5402 | 50.1403 | 50.1403 | -8.2302e-05 | -0.0037326 | 496.5364 |  | -53.8546 | 0 | -53.8546 | 50.5 | 25.9725 | 0 | 53.8546 | 1 | 0 | 53.8546 |  |  | 0 | 41.5578
50.1265 | 0 | 506.7646 | 506.7646 |  | 1 | 15:18 | 404 |  | 547.599 | -10.6657 | 496.0989 | 50.139 | 50.139 | -6.5727e-05 | -0.0029803 | 496.0959 |  | -54.2951 | 0 | -54.2951 | 50.5 | 14.9052 | 0 | 54.2951 | 1 | 0 | 54.2951 |  |  | 0 | 53.9493
50.1367 | 0 | 508.2683 | 508.2683 |  | 1 | 15:18 | 408 |  | 547.6643 | -10.731 | 497.5373 | 50.1387 | 50.1387 | 2.1879e-05 | 0.00099227 | 497.5383 |  | -52.8527 | 0 | -52.8527 | 50.5 | 26.2925 | 0 | 52.8527 | 1 | 0 | 52.8527 |  |  | 0 | 53.9849
50.1539 | 0 | 508.2683 | 508.2683 | 1 | 1 | 15:18 | 412 |  | 547.7297 | -10.7963 | 497.472 | 50.1402 | 50.1402 | 0.00014568 | 0.0066093 | 497.4786 |  | -52.9124 | 0 | -52.9124 | 50.5 | 89.13 | -0.15707 | 38.7553 | 1 | 0 | 38.7553 |  |  | 0 | 49.8211
50.139 | 0 | 511.6519 | 511.6519 |  | 1 | 15:18 | 416 |  | 547.795 | -10.8617 | 500.7902 | 50.1401 | 50.1401 | 0.00016049 | 0.0072788 | 500.7975 |  | -49.5935 | 0 | -49.5935 | 50.5 | 31.8954 | 0 | 49.5935 | 1 | 0 | 49.5935 |  |  | 0 | 41.0861
50.1505 | 0 | 511.6519 | 511.6519 | 1 | 1 | 15:18 | 420 |  | 547.8603 | -10.927 | 500.7249 | 50.1412 | 50.1412 | 0.00013889 | 0.0063006 | 500.7312 |  | -49.6598 | 0 | -49.6598 | 50.5 | 350 | -0.021881 | 41.9796 | 1 | 0 | 41.9796 |  |  | 0 | 47.9561
50.1443 | 0 | 510.524 | 510.524 |  | 1 | 15:18 | 424 |  | 547.9257 | -10.9923 | 499.5317 | 50.1415 | 50.1415 | 0.00015647 | 0.0070974 | 499.5388 |  | -50.8522 | 0 | -50.8522 | 50.5 | 60.899 | 0 | 50.8522 | 1 | 0 | 50.8522 |  |  | 0 | 43.8876
50.1502 | 0 | 512.0278 | 512.0278 | 1 | 1 | 15:18 | 428 |  | 547.991 | -11.0577 | 500.9702 | 50.1423 | 50.1423 | 0.00016687 | 0.0075699 | 500.9777 |  | -49.4133 | 0 | -49.4133 | 50.5 | 350 | -0.0081482 | 46.5533 | 1 | 0 | 46.5533 |  |  | 0 | 49.9277
50.1455 | 0 | 512.0278 | 512.0278 |  | 1 | 15:18 | 432 |  | 548.0563 | -11.123 | 500.9048 | 50.1427 | 50.1427 | 0.00013699 | 0.006214 | 500.911 |  | -49.48 | 0 | -49.48 | 50.5 | 77.6493 | 0 | 49.48 | 1 | 0 | 49.48 |  |  | 0 | 47.1827
50.1551 | 0 | 512.4038 | 512.4038 | 1 | 1 | 15:18 | 436 |  | 548.1217 | -11.1883 | 501.2155 | 50.1439 | 50.1439 | 0.00011747 | 0.0053293 | 501.2208 |  | -49.1702 | 0 | -49.1702 | 50.5 | 68.145 | -0.20544 | 34.9648 | 1 | 0 | 34.9648 |  |  | 0 | 46.3585
50.1391 | 0 | 512.4038 | 512.4038 |  | 1 | 15:18 | 440 |  | 548.187 | -11.2537 | 501.1501 | 50.1434 | 50.1434 | 0.00011973 | 0.0054302 | 501.1556 |  | -49.2355 | 0 | -49.2355 | 50.5 | 32.2542 | 0 | 49.2355 | 1 | 0 | 49.2355 |  |  | 0 | 38.0337
50.1522 | 0 | 512.4038 | 512.4038 | 1 | 1 | 15:18 | 444 |  | 548.2523 | -11.319 | 501.0848 | 50.1443 | 50.1443 | 0.0001004 | 0.0045549 | 501.0894 |  | -49.3017 | 0 | -49.3017 | 50.5 | 158.3542 | -0.088409 | 35.2133 | 1 | 0 | 35.2133 |  |  | 0 | 46.22
50.1498 | 0 | 513.5316 | 513.5316 |  | 1 | 15:18 | 448 |  | 548.3177 | -11.3843 | 502.1473 | 50.1449 | 50.1449 | 0.0001541 | 0.0069905 | 502.1543 |  | -48.2368 | 0 | -48.2368 | 50.5 | 350 | 0 | 48.2368 | 1 | 0 | 48.2368 |  |  | 0 | 38.014
50.1484 | 0 | 515.0355 | 515.0355 |  | 1 | 15:18 | 452 |  | 548.383 | -11.4497 | 503.5858 | 50.1452 | 50.1452 | 0.00011983 | 0.005436 | 503.5912 |  | -46.7998 | 0 | -46.7998 | 50.5 | 213.5717 | 0 | 46.7998 | 1 | 0 | 46.7998 |  |  | 0 | 47.9277
50.1538 | 0 | 515.4114 | 515.4114 | 1 | 1 | 15:18 | 456 |  | 548.4483 | -11.515 | 503.8964 | 50.1461 | 50.1461 | 0.00012006 | 0.0054467 | 503.9018 |  | -46.4892 | 0 | -46.4892 | 50.5 | 91.6221 | -0.1528 | 32.3364 | 1 | 0 | 32.3364 |  |  | 0 | 43.6894
50.1464 | 0 | 515.4114 | 515.4114 |  | 1 | 15:18 | 460 |  | 548.5137 | -11.5803 | 503.831 | 50.1461 | 50.1461 | 0.00013257 | 0.0060135 | 503.8371 |  | -46.554 | 0 | -46.554 | 50.5 | 97.441 | 0 | 46.554 | 1 | 0 | 46.554 |  |  | 0 | 35.3939
50.1532 | 0 | 516.1633 | 516.1633 | 1 | 1 | 15:19 | 464 |  | 548.579 | -11.6457 | 504.5176 | 50.1468 | 50.1468 | 0.00013692 | 0.0062116 | 504.5238 |  | -45.8672 | 0 | -45.8672 | 50.5 | 110.2239 | -0.12701 | 31.7402 | 1 | 0 | 31.7402 |  |  | 0 | 43.3683
50.1536 | 0 | 517.2911 | 517.2911 | 1 | 1 | 15:19 | 468 |  | 548.6443 | -11.711 | 505.5801 | 50.1475 | 50.1475 | 0.00016182 | 0.0073415 | 505.5875 |  | -44.8036 | 0 | -44.8036 | 50.5 | 97.5653 | -0.14349 | 30.6601 | 1 | 0 | 30.6601 |  |  | 0 | 31.5079
50.1538 | 0 | 517.2911 | 517.2911 | 1 | 1 | 15:19 | 472 |  | 548.7097 | -11.7763 | 505.5148 | 50.1481 | 50.1481 | 0.00013379 | 0.00607 | 505.5209 |  | -44.8702 | 0 | -44.8702 | 50.5 | 93.2992 | -0.15005 | 30.7201 | 1 | 0 | 30.7201 |  |  | 0 | 30.673
50.1538 | 0 | 517.6671 | 517.6671 | 1 | 1 | 15:19 | 476 |  | 548.775 | -11.8417 | 505.8254 | 50.1487 | 50.1487 | 8.9754e-05 | 0.004072 | 505.8295 |  | -44.5615 | 0 | -44.5615 | 50.5 | 91.1669 | -0.15356 | 30.4079 | 1 | 0 | 30.4079 |  |  | 0 | 30.653
50.1507 | 0 | 517.6671 | 517.6671 | 1 | 1 | 15:19 | 480 |  | 548.8403 | -11.907 | 505.7601 | 50.1489 | 50.1489 | 2.8126e-05 | 0.001276 | 505.7614 |  | -44.6296 | 0 | -44.6296 | 50.5 | 350 | -0.027222 | 35.0748 | 1 | 0 | 35.0748 |  |  | 0 | 31.4116
50.149 | 0 | 516.9152 | 516.9152 |  | 1 | 15:19 | 484 |  | 548.9057 | -11.9723 | 504.9428 | 50.1489 | 50.1489 | -2.0443e-05 | -0.00092739 | 504.9419 |  | -45.4491 | 0 | -45.4491 | 50.5 | 346.7513 | 0 | 45.4491 | 1 | 0 | 45.4491 |  |  | 0 | 37.3058
50.1456 | 0 | 517.2911 | 517.2911 |  | 1 | 15:19 | 488 |  | 548.971 | -12.0377 | 505.2535 | 50.1486 | 50.1486 | 3.699e-05 | 0.0016779 | 505.2551 |  | -45.1359 | 0 | -45.1359 | 50.5 | 80.37 | 0 | 45.1359 | 1 | 0 | 45.1359 |  |  | 0 | 45.3818
50.1472 | 0 | 517.2911 | 517.2911 |  | 1 | 15:19 | 492 |  | 549.0363 | -12.103 | 505.1881 | 50.1484 | 50.1484 | 7.4414e-05 | 0.0033756 | 505.1915 |  | -45.1995 | 0 | -45.1995 | 50.5 | 125.2394 | 0 | 45.1995 | 1 | 0 | 45.1995 |  |  | 0 | 45.1496
50.1627 | 0 | 518.043 | 518.043 | 1 | 1 | 15:19 | 496 |  | 549.1017 | -12.1683 | 505.8747 | 50.1499 | 50.1499 | 0.00011873 | 0.0053874 | 505.8801 |  | -44.5109 | 0 | -44.5109 | 50.5 | 27.6657 | -0.50604 | 30.0049 | 1 | 0 | 30.0049 |  |  | 0 | 41.9319
50.1487 | 0 | 518.043 | 518.043 |  | 1 | 15:19 | 500 |  | 549.167 | -12.2337 | 505.8094 | 50.1497 | 50.1497 | 0.00010272 | 0.0046596 | 505.814 |  | -44.577 | 0 | -44.577 | 50.5 | 271.7725 | 0 | 44.577 | 1 | 0 | 44.577 |  |  | 0 | 33.1386
50.1552 | 0 | 518.043 | 518.043 | 1 | 1 | 15:19 | 504 |  | 549.2323 | -12.299 | 505.744 | 50.1503 | 50.1503 | 2.8749e-05 | 0.0013043 | 505.7453 |  | -44.6457 | 0 | -44.6457 | 50.5 | 66.7567 | -0.20972 | 30.436 | 1 | 0 | 30.436 |  |  | 0 | 41.536
50.1501 | 0 | 518.7949 | 518.7949 | 1 | 1 | 15:19 | 508 |  | 549.2977 | -12.3643 | 506.4306 | 50.1503 | 50.1503 | 4.1219e-05 | 0.0018699 | 506.4325 |  | -43.9586 | 0 | -43.9586 | 50.5 | 350 | -0.0032654 | 42.8124 | 1 | 0 | 42.8124 |  |  | 0 | 33.0975
50.1492 | 0 | 518.043 | 518.043 |  | 1 | 15:19 | 512 |  | 549.363 | -12.4297 | 505.6134 | 50.1502 | 50.1502 | 3.0211e-05 | 0.0013705 | 505.6147 |  | -44.7763 | 0 | -44.7763 | 50.5 | 350 | 0 | 44.7763 | 1 | 0 | 44.7763 |  |  | 0 | 43.2348
50.1548 | 0 | 518.7949 | 518.7949 | 1 | 1 | 15:19 | 516 |  | 549.4283 | -12.495 | 506.2999 | 50.1506 | 50.1506 | -3.353e-05 | -0.0015212 | 506.2984 |  | -44.0926 | 0 | -44.0926 | 50.5 | 73.0846 | -0.19156 | 29.9011 | 1 | 0 | 29.9011 |  |  | 0 | 41.5774
50.1515 | 0 | 519.1709 | 519.1709 | 1 | 1 | 15:19 | 520 |  | 549.4937 | -12.5603 | 506.6106 | 50.1507 | 50.1507 | -5.153e-05 | -0.0023377 | 506.6082 |  | -43.7828 | 0 | -43.7828 | 50.5 | 231.4591 | -0.060486 | 29.7223 | 1 | 0 | 29.7223 |  |  | 0 | 29.8626
50.1368 | 0 | 519.1709 | 519.1709 |  | 1 | 15:20 | 524 |  | 549.559 | -12.6257 | 506.5452 | 50.1493 | 50.1493 | -0.00013089 | -0.0059363 | 506.5393 |  | -43.8517 | 0 | -43.8517 | 50.5 | 26.5052 | 0 | 43.8517 | 1 | 0 | 43.8517 |  |  | 0 | 32.7609
50.154 | 0 | 519.1709 | 519.1709 | 1 | 1 | 15:20 | 528 |  | 549.6243 | -12.691 | 506.4799 | 50.1498 | 50.1498 | -9.0794e-05 | -0.0041192 | 506.4758 |  | -43.9153 | 0 | -43.9153 | 50.5 | 88.528 | -0.15814 | 29.7571 | 1 | 0 | 29.7571 |  |  | 0 | 40.8207
50.1367 | 0 | 519.1709 | 519.1709 |  | 1 | 15:20 | 532 |  | 549.6897 | -12.7563 | 506.4146 | 50.1485 | 50.1485 | -1.8839e-05 | -0.00085441 | 506.4137 |  | -43.9773 | 0 | -43.9773 | 50.5 | 26.2474 | 0 | 43.9773 | 1 | 0 | 43.9773 |  |  | 0 | 32.8152
50.157 | 0 | 519.9228 | 519.9228 | 1 | 1 | 15:20 | 536 |  | 549.755 | -12.8217 | 507.1011 | 50.1493 | 50.1493 | 6.8865e-06 | 0.00031245 | 507.1014 |  | -43.2896 | 0 | -43.2896 | 50.5 | 50.1533 | -0.27914 | 29.0105 | 1 | 0 | 29.0105 |  |  | 0 | 40.7587
50.1479 | 0 | 521.0507 | 521.0507 |  | 1 | 15:20 | 540 |  | 549.8203 | -12.887 | 508.1637 | 50.1492 | 50.1492 | 8.8233e-05 | 0.0040025 | 508.1677 |  | -42.2234 | 0 | -42.2234 | 50.5 | 163.3732 | 0 | 42.2234 | 1 | 0 | 42.2234 |  |  | 0 | 31.8519
50.1531 | 0 | 521.8026 | 521.8026 | 1 | 1 | 15:20 | 544 |  | 549.8857 | -12.9523 | 508.8502 | 50.1496 | 50.1496 | 5.656e-05 | 0.002566 | 508.8528 |  | -41.5382 | 0 | -41.5382 | 50.5 | 111.9727 | -0.12503 | 27.4132 | 1 | 0 | 27.4132 |  |  | 0 | 39.0384
50.155 | 0 | 520.2987 | 520.2987 | 1 | 1 | 15:20 | 548 |  | 549.951 | -13.0177 | 507.281 | 50.1501 | 50.1501 | 4.0928e-05 | 0.0018569 | 507.2829 |  | -43.1081 | 0 | -43.1081 | 50.5 | 70.0171 | -0.19995 | 28.9082 | 1 | 0 | 28.9082 |  |  | 0 | 27.7347
50.1488 | 0 | 520.2987 | 520.2987 |  | 1 | 15:20 | 552 |  | 520.7977 | 0 | 520.2987 | 50.15 | 50.15 | 2.9704e-06 | 0.00013475 | 520.2988 |  | -30.0922 | 0 | -30.0922 | 50.5 | 301.216 | 0 | 30.0922 | 1 | 0 | 30.0922 |  |  | 0 | 29.1628
50.148 | 0 | 520.6747 | 520.6747 |  | 1 | 15:20 | 556 |  | 521.1883 | 0 | 520.6747 | 50.1498 | 50.1498 | -1.2653e-06 | -5.7397e-05 | 520.6746 |  | -29.7164 | 0 | -29.7164 | 50.5 | 175.5653 | 0 | 29.7164 | 1 | 0 | 29.7164 |  |  | 0 | 30.0114
50.1498 | 0 | 520.6747 | 520.6747 |  | 1 | 15:20 | 560 |  | 521.579 | 0 | 520.6747 | 50.1498 | 50.1498 | 2.1254e-05 | 0.00096415 | 520.6756 |  | -29.7154 | 0 | -29.7154 | 50.5 | 350 | 0 | 29.7154 | 1 | 0 | 29.7154 |  |  | 0 | 29.7162
50.1537 | 0 | 520.2987 | 520.2987 | 1 | 1 | 15:20 | 564 |  | 521.9697 | 0 | 520.2987 | 50.1502 | 50.1502 | -9.3676e-06 | -0.00042499 | 520.2983 |  | -30.0928 | 0 | -30.0928 | 50.5 | 94.4517 | -0.14822 | 15.9445 | 1 | 0 | 15.9445 |  |  | 0 | 26.754
50.1505 | 0 | 520.2987 | 520.2987 | 1 | 1 | 15:20 | 568 |  | 522.3603 | 0 | 520.2987 | 50.1502 | 50.1502 | -1.3972e-05 | -0.00063383 | 520.2981 |  | -30.093 | 0 | -30.093 | 50.5 | 350 | -0.018677 | 23.5374 | 1 | 0 | 23.5374 |  |  | 0 | 17.5774
50.142 | 0 | 520.2987 | 520.2987 |  | 1 | 15:20 | 572 |  | 522.751 | 0 | 520.2987 | 50.1494 | 50.1494 | -3.858e-06 | -0.00017499 | 520.2985 |  | -30.0925 | 0 | -30.0925 | 50.5 | 43.7407 | 0 | 30.0925 | 1 | 0 | 30.0925 |  |  | 0 | 24.9471
50.1546 | 0 | 520.6747 | 520.6747 | 1 | 1 | 15:20 | 576 |  | 523.1417 | 0 | 520.6747 | 50.1499 | 50.1499 | 1.9216e-05 | 0.00087179 | 520.6756 |  | -29.7155 | 0 | -29.7155 | 50.5 | 76.1793 | -0.18378 | 15.5317 | 1 | 0 | 15.5317 |  |  | 0 | 26.9612
50.1534 | 0 | 520.6747 | 520.6747 | 1 | 1 | 15:20 | 580 |  | 523.5323 | 0 | 520.6747 | 50.1503 | 50.1503 | 4.6505e-05 | 0.0021098 | 520.6768 |  | -29.7142 | 0 | -29.7142 | 50.5 | 103.3924 | -0.13541 | 15.5788 | 1 | 0 | 15.5788 |  |  | 0 | 15.5418
50.1493 | 0 | 521.4266 | 521.4266 |  | 1 | 15:21 | 584 |  | 523.923 | 0 | 521.4266 | 50.1502 | 50.1502 | 2.7197e-05 | 0.0012337 | 521.4278 |  | -28.9632 | 0 | -28.9632 | 50.5 | 350 | 0 | 28.9632 | 1 | 0 | 28.9632 |  |  | 0 | 18.4572
50.1505 | 0 | 520.2987 | 520.2987 | 1 | 1 | 15:21 | 588 |  | 524.3137 | 0 | 520.2987 | 50.1502 | 50.1502 | -2.3006e-05 | -0.0010437 | 520.2977 |  | -30.0934 | 0 | -30.0934 | 50.5 | 350 | -0.019287 | 23.3236 | 1 | 0 | 23.3236 |  |  | 0 | 27.7504
50.1531 | 0 | 521.4266 | 521.4266 | 1 | 1 | 15:21 | 592 |  | 524.7043 | 0 | 521.4266 | 50.1505 | 50.1505 | -3.9598e-05 | -0.0017965 | 521.4248 |  | -28.9663 | 0 | -28.9663 | 50.5 | 112.3841 | -0.12457 | 14.8417 | 1 | 0 | 14.8417 |  |  | 0 | 21.4996
50.142 | 0 | 521.4266 | 521.4266 |  | 1 | 15:21 | 596 |  | 525.095 | 0 | 521.4266 | 50.1496 | 50.1496 | -3.1061e-05 | -0.0014088 | 521.4252 |  | -28.9659 | 0 | -28.9659 | 50.5 | 43.6782 | 0 | 28.9659 | 1 | 0 | 28.9659 |  |  | 0 | 17.8791
50.1498 | 0 | 521.4266 | 521.4266 |  | 1 | 15:21 | 600 |  | 525.4857 | 0 | 521.4266 | 50.1497 | 50.1497 | -6.4633e-05 | -0.002932 | 521.4236 |  | -28.9674 | 0 | -28.9674 | 50.5 | 350 | 0 | 28.9674 | 1 | 0 | 28.9674 |  |  | 0 | 28.9662
50.1531 | 0 | 521.4266 | 521.4266 | 1 | 1 | 15:21 | 604 |  | 525.8763 | 0 | 521.4266 | 50.15 | 50.15 | -2.5735e-05 | -0.0011675 | 521.4254 |  | -28.9656 | 0 | -28.9656 | 50.5 | 114.2026 | -0.12259 | 14.843 | 1 | 0 | 14.843 |  |  | 0 | 25.9299
50.1402 | 0 | 522.1785 | 522.1785 |  | 1 | 15:21 | 608 |  | 526.267 | 0 | 522.1785 | 50.149 | 50.149 | -4.4858e-05 | -0.0020346 | 522.1764 |  | -28.2146 | 0 | -28.2146 | 50.5 | 35.8596 | 0 | 28.2146 | 1 | 0 | 28.2146 |  |  | 0 | 17.7186
50.1532 | 0 | 522.1785 | 522.1785 | 1 | 1 | 15:21 | 612 |  | 526.6577 | 0 | 522.1785 | 50.1494 | 50.1494 | -5.3227e-05 | -0.0024148 | 522.1761 |  | -28.215 | 0 | -28.215 | 50.5 | 107.8909 | -0.12976 | 14.0852 | 1 | 0 | 14.0852 |  |  | 0 | 25.1761
50.1454 | 0 | 521.4266 | 521.4266 |  | 1 | 15:21 | 616 |  | 527.0483 | 0 | 521.4266 | 50.149 | 50.149 | 6.9983e-06 | 0.00031745 | 521.4269 |  | -28.9641 | 0 | -28.9641 | 50.5 | 75.2916 | 0 | 28.9641 | 1 | 0 | 28.9641 |  |  | 0 | 17.2849
50.1479 | 0 | 521.8026 | 521.8026 |  | 1 | 15:21 | 620 |  | 527.439 | 0 | 521.8026 | 50.1489 | 50.1489 | -1.0315e-05 | -0.00046789 | 521.8021 |  | -28.5889 | 0 | -28.5889 | 50.5 | 169.7196 | 0 | 28.5889 | 1 | 0 | 28.5889 |  |  | 0 | 28.8835
50.1539 | 0 | 522.5544 | 522.5544 | 1 | 1 | 15:21 | 624 |  | 527.8297 | 0 | 522.5544 | 50.1494 | 50.1494 | -2.3788e-05 | -0.0010792 | 522.5534 |  | -27.8377 | 0 | -27.8377 | 50.5 | 90.3589 | -0.15494 | 13.6827 | 1 | 0 | 13.6827 |  |  | 0 | 25.3834
50.1457 | 0 | 522.1785 | 522.1785 |  | 1 | 15:21 | 628 |  | 528.2203 | 0 | 522.1785 | 50.149 | 50.149 | -0.0001011 | -0.0045859 | 522.1739 |  | -28.2172 | 0 | -28.2172 | 50.5 | 80.6526 | 0 | 28.2172 | 1 | 0 | 28.2172 |  |  | 0 | 16.8084
50.1436 | 0 | 522.1785 | 522.1785 |  | 1 | 15:21 | 632 |  | 528.611 | 0 | 522.1785 | 50.1485 | 50.1485 | -0.00018387 | -0.00834 | 522.1701 |  | -28.2209 | 0 | -28.2209 | 50.5 | 54.5938 | 0 | 28.2209 | 1 | 0 | 28.2209 |  |  | 0 | 28.218
50.1371 | 0 | 522.5544 | 522.5544 |  | 1 | 15:21 | 636 |  | 529.0017 | 0 | 522.5544 | 50.1474 | 50.1474 | -0.00016267 | -0.0073774 | 522.5471 |  | -27.844 | 0 | -27.844 | 50.5 | 27.2208 | 0 | 27.844 | 1 | 0 | 27.844 |  |  | 0 | 28.1398
50.1396 | 0 | 522.9304 | 522.9304 |  | 1 | 15:21 | 640 |  | 529.3923 | 0 | 522.9304 | 50.1466 | 50.1466 | -0.00012936 | -0.005867 | 522.9245 |  | -27.4665 | 0 | -27.4665 | 50.5 | 33.5149 | 0 | 27.4665 | 1 | 0 | 27.4665 |  |  | 0 | 27.7628
50.1482 | 0 | 524.0582 | 524.0582 |  | 1 | 15:22 | 644 |  | 529.783 | 0 | 524.0582 | 50.1467 | 50.1467 | -0.00015116 | -0.0068568 | 524.0514 |  | -26.3397 | 0 | -26.3397 | 50.5 | 198.766 | 0 | 26.3397 | 1 | 0 | 26.3397 |  |  | 0 | 27.2242
50.1414 | 0 | 525.1861 | 525.1861 |  | 1 | 15:22 | 648 |  | 530.1737 | 0 | 525.1861 | 50.1462 | 50.1462 | -0.0002595 | -0.01177 | 525.1743 |  | -25.2167 | 0 | -25.2167 | 50.5 | 40.9308 | 0 | 25.2167 | 1 | 0 | 25.2167 |  |  | 0 | 26.0982
50.1292 | 0 | 524.4342 | 524.4342 |  | 1 | 15:22 | 652 |  | 530.5643 | 0 | 524.4342 | 50.1445 | 50.1445 | -0.00040378 | -0.01831 | 524.4159 |  | -25.9751 | 0 | -25.9751 | 50.5 | 16.8671 | 0 | 25.9751 | 1 | 0 | 25.9751 |  |  | 0 | 25.3798
50.1244 | 0 | 523.3063 | 523.3063 |  | 1 | 15:22 | 656 |  | 530.955 | 0 | 523.3063 | 50.1425 | 50.1425 | -0.00044581 | -0.020214 | 523.2861 |  | -27.1049 | 0 | -27.1049 | 50.5 | 13.6501 | 0 | 27.1049 | 1 | 0 | 27.1049 |  |  | 0 | 26.2181
50.1227 | 0 | 524.4342 | 524.4342 |  | 1 | 15:22 | 660 |  | 531.3457 | 0 | 524.4342 | 50.1405 | 50.1405 | -0.00028264 | -0.012815 | 524.4214 |  | -25.9696 | 0 | -25.9696 | 50.5 | 12.8383 | 0 | 25.9696 | 1 | 0 | 25.9696 |  |  | 0 | 26.8608
50.1282 | 0 | 526.3139 | 526.3139 |  | 1 | 15:22 | 664 |  | 531.7363 | 0 | 526.3139 | 50.1393 | 50.1393 | -0.00014762 | -0.0066939 | 526.3072 |  | -24.0838 | 0 | -24.0838 | 50.5 | 16.0723 | 0 | 24.0838 | 1 | 0 | 24.0838 |  |  | 0 | 25.5641
50.151 | 0 | 527.4418 | 527.4418 | 1 | 1 | 15:22 | 668 |  | 532.127 | 0 | 527.4418 | 50.1405 | 50.1405 | -0.00010048 | -0.0045585 | 527.4372 |  | -22.9538 | 0 | -22.9538 | 50.5 | 338.0634 | -0.041412 | 8.9124 | 1 | 0 | 8.9124 |  |  | 0 | 20.8212
50.1316 | 0 | 528.5696 | 528.5696 |  | 1 | 15:22 | 672 |  | 532.5177 | 0 | 528.5696 | 50.1396 | 50.1396 | -0.00013526 | -0.0061336 | 528.5635 |  | -21.8275 | 0 | -21.8275 | 50.5 | 18.9818 | 0 | 21.8275 | 1 | 0 | 21.8275 |  |  | 0 | 11.6898
50.1275 | 0 | 526.6899 | 526.6899 |  | 1 | 15:22 | 676 |  | 532.9083 | 0 | 526.6899 | 50.1384 | 50.1384 | -0.00019595 | -0.008885 | 526.681 |  | -23.71 | 0 | -23.71 | 50.5 | 15.5863 | 0 | 23.71 | 1 | 0 | 23.71 |  |  | 0 | 22.2324
50.131 | 0 | 524.8101 | 524.8101 |  | 1 | 15:22 | 680 |  | 533.299 | 0 | 524.8101 | 50.1376 | 50.1376 | -7.5072e-05 | -0.0034043 | 524.8067 |  | -25.5843 | 0 | -25.5843 | 50.5 | 18.4253 | 0 | 25.5843 | 1 | 0 | 25.5843 |  |  | 0 | 24.1131
50.1365 | 0 | 526.3139 | 526.3139 |  | 1 | 15:22 | 684 |  | 533.6897 | 0 | 526.3139 | 50.1375 | 50.1375 | 3.4421e-05 | 0.0015611 | 526.3155 |  | -24.0756 | 0 | -24.0756 | 50.5 | 25.87 | 0 | 24.0756 | 1 | 0 | 24.0756 |  |  | 0 | 25.2599
50.1474 | 0 | 526.3139 | 526.3139 |  | 1 | 15:22 | 688 |  | 534.0803 | 0 | 526.3139 | 50.1385 | 50.1385 | 0.00011376 | 0.0051603 | 526.3191 |  | -24.072 | 0 | -24.072 | 50.5 | 132.2814 | 0 | 24.072 | 1 | 0 | 24.072 |  |  | 0 | 24.0748
50.1398 | 0 | 527.0658 | 527.0658 |  | 1 | 15:22 | 692 |  | 534.471 | 0 | 527.0658 | 50.1386 | 50.1386 | 0.00016052 | 0.0072803 | 527.0731 |  | -23.318 | 0 | -23.318 | 50.5 | 34.202 | 0 | 23.318 | 1 | 0 | 23.318 |  |  | 0 | 23.9098
50.1459 | 0 | 527.0658 | 527.0658 |  | 1 | 15:22 | 696 |  | 534.8617 | 0 | 527.0658 | 50.1394 | 50.1394 | 0.00019563 | 0.008874 | 527.0747 |  | -23.3164 | 0 | -23.3164 | 50.5 | 85.62 | 0 | 23.3164 | 1 | 0 | 23.3164 |  |  | 0 | 23.3176
50.1488 | 0 | 524.4342 | 524.4342 |  | 1 | 15:22 | 700 |  | 535.2523 | 0 | 524.4342 | 50.1403 | 50.1403 | 0.00019573 | 0.0088791 | 524.4431 |  | -25.9479 | 0 | -25.9479 | 50.5 | 296.3514 | 0 | 25.9479 | 1 | 0 | 25.9479 |  |  | 0 | 23.8823
50.1531 | 0 | 525.1861 | 525.1861 | 1 | 1 | 15:23 | 704 |  | 535.643 | 0 | 525.1861 | 50.1416 | 50.1416 | 0.00017117 | 0.0077656 | 525.1939 |  | -25.1972 | 0 | -25.1972 | 50.5 | 114.345 | -0.12244 | 11.0747 | 1 | 0 | 11.0747 |  |  | 0 | 22.7495
50.1401 | 0 | 523.6823 | 523.6823 |  | 1 | 15:23 | 708 |  | 536.0337 | 0 | 523.6823 | 50.1414 | 50.1414 | 0.00011484 | 0.0052086 | 523.6875 |  | -26.7036 | 0 | -26.7036 | 50.5 | 35.444 | 0 | 26.7036 | 1 | 0 | 26.7036 |  |  | 0 | 14.4357
50.1493 | 0 | 523.6823 | 523.6823 |  | 1 | 15:23 | 712 |  | 536.4243 | 0 | 523.6823 | 50.1422 | 50.1422 | 8.0172e-05 | 0.0036369 | 523.6859 |  | -26.7051 | 0 | -26.7051 | 50.5 | 350 | 0 | 26.7051 | 1 | 0 | 26.7051 |  |  | 0 | 26.7039
50.1429 | 0 | 522.9304 | 522.9304 |  | 1 | 15:23 | 716 |  | 536.815 | 0 | 522.9304 | 50.1423 | 50.1423 | 9.6511e-05 | 0.0043776 | 522.9347 |  | -27.4563 | 0 | -27.4563 | 50.5 | 49.1274 | 0 | 27.4563 | 1 | 0 | 27.4563 |  |  | 0 | 26.8667
50.147 | 0 | 524.4342 | 524.4342 |  | 1 | 15:23 | 720 |  | 537.2057 | -0.27233 | 524.1619 | 50.1428 | 50.1428 | 6.9828e-05 | 0.0031675 | 524.165 |  | -26.226 | 0 | -26.226 | 50.5 | 118.6019 | 0 | 26.226 | 1 | 0 | 26.226 |  |  | 0 | 27.1917
50.1461 | 0 | 524.4342 | 524.4342 |  | 1 | 15:23 | 724 |  | 537.5963 | -0.663 | 523.7712 | 50.1431 | 50.1431 | 9.3324e-05 | 0.0042333 | 523.7754 |  | -26.6156 | 0 | -26.6156 | 50.5 | 89.8105 | 0 | 26.6156 | 1 | 0 | 26.6156 |  |  | 0 | 26.3098
50.1442 | 0 | 524.0582 | 524.0582 |  | 1 | 15:23 | 728 |  | 537.987 | -1.0537 | 523.0046 | 50.1432 | 50.1432 | 6.221e-05 | 0.0028218 | 523.0074 |  | -27.3836 | 0 | -27.3836 | 50.5 | 60.778 | 0 | 27.3836 | 1 | 0 | 27.3836 |  |  | 0 | 26.7808
50.1504 | 0 | 524.4342 | 524.4342 | 1 | 1 | 15:23 | 732 |  | 538.3777 | -1.4443 | 522.9899 | 50.1439 | 50.1439 | 4.0749e-05 | 0.0018486 | 522.9917 |  | -27.3993 | 0 | -27.3993 | 50.5 | 350 | -0.015015 | 22.1292 | 1 | 0 | 22.1292 |  |  | 0 | 26.2537
50.1406 | 0 | 524.4342 | 524.4342 |  | 1 | 15:23 | 736 |  | 538.7683 | -1.835 | 522.5992 | 50.1436 | 50.1436 | 6.2156e-05 | 0.0028192 | 522.602 |  | -27.789 | 0 | -27.789 | 50.5 | 37.0619 | 0 | 27.789 | 1 | 0 | 27.789 |  |  | 0 | 23.3463
50.1449 | 0 | 524.4342 | 524.4342 |  | 1 | 15:23 | 740 |  | 539.159 | -2.2257 | 522.2085 | 50.1437 | 50.1437 | 4.0987e-05 | 0.0018592 | 522.2104 |  | -28.1806 | 0 | -28.1806 | 50.5 | 68.5933 | 0 | 28.1806 | 1 | 0 | 28.1806 |  |  | 0 | 27.8732
50.1521 | 0 | 524.4342 | 524.4342 | 1 | 1 | 15:23 | 744 |  | 539.5497 | -2.6163 | 521.8179 | 50.1446 | 50.1446 | 8.8444e-05 | 0.0040124 | 521.8219 |  | -28.5691 | 0 | -28.5691 | 50.5 | 168.5349 | -0.083069 | 14.4861 | 1 | 0 | 14.4861 |  |  | 0 | 25.2356
50.1416 | 0 | 525.1861 | 525.1861 |  | 1 | 15:23 | 748 |  | 539.9403 | -3.007 | 522.1791 | 50.1443 | 50.1443 | -1.6626e-05 | -0.00075411 | 522.1783 |  | -28.2127 | 0 | -28.2127 | 50.5 | 41.7883 | 0 | 28.2127 | 1 | 0 | 28.2127 |  |  | 0 | 17.438
50.1525 | 0 | 525.1861 | 525.1861 | 1 | 1 | 15:23 | 752 |  | 540.331 | -3.3977 | 521.7884 | 50.1451 | 50.1451 | -0.0003088 | -0.014009 | 521.7744 |  | -28.6166 | 0 | -28.6166 | 50.5 | 139.7782 | -0.10016 | 14.5165 | 1 | 0 | 14.5165 |  |  | 0 | 25.2673
50.1254 | 0 | 524.0582 | 524.0582 |  | 1 | 15:23 | 756 |  | 540.7217 | -3.7883 | 520.2699 | 50.1431 | 50.1431 | -0.00065779 | -0.029826 | 520.2401 |  | -30.151 | 0 | -30.151 | 50.5 | 14.2501 | 0 | 30.151 | 1 | 0 | 30.151 |  |  | 0 | 17.8787
50.1014 | 0 | 524.8101 | 524.8101 |  | 1 | 15:23 | 760 |  | 541.1123 | -4.179 | 520.6311 | 50.1389 | 50.1389 | -0.00097831 | -0.044338 | 520.5868 |  | -29.8042 | 0 | -29.8042 | 50.5 | 7.202 | 0 | 29.8042 | 1 | 0 | 29.8042 |  |  | 0 | 30.0764
50.0912 | 0 | 523.6823 | 523.6823 |  | 1 | 15:24 | 764 |  | 541.503 | -4.5697 | 519.1126 | 50.1342 | 50.1342 | -0.00096959 | -0.043934 | 519.0687 |  | -31.3224 | 0 | -31.3224 | 50.5 | 5.9526 | 0 | 31.3224 | 1 | 0 | 31.3224 |  |  | 1 | 30.1307
50.0924 | 0 | 527.0658 | 527.0658 |  | 1 | 15:24 | 768 |  | 541.8937 | -4.9603 | 522.1055 | 50.13 | 50.13 | -0.0007107 | -0.032204 | 522.0733 |  | -28.3178 | 0 | -28.3178 | 50.5 | 6.0723 | 0 | 28.3178 | 1 | 0 | 28.3178 |  |  | 1 | 30.6762
50.1121 | 0 | 531.2013 | 531.2013 |  | 1 | 15:24 | 772 |  | 542.2843 | -5.351 | 525.8503 | 50.1282 | 50.1282 | -0.00031363 | -0.014217 | 525.8361 |  | -24.555 | 0 | -24.555 | 50.5 | 9.2438 | 0 | 24.555 | 1 | 0 | 24.555 |  |  | 1 | 27.5086
50.1233 | 0 | 532.7051 | 532.7051 |  | 1 | 15:24 | 776 |  | 542.675 | -5.7417 | 526.9634 | 50.1277 | 50.1277 | 7.4773e-05 | 0.0033902 | 526.9668 |  | -23.4242 | 0 | -23.4242 | 50.5 | 13.1192 | 0 | 23.4242 | 1 | 0 | 23.4242 |  |  | 1 | 24.3118
50.1409 | 0 | 533.457 | 533.457 |  | 1 | 15:24 | 780 |  | 543.0657 | -6.1323 | 527.3246 | 50.129 | 50.129 | 0.00033175 | 0.015047 | 527.3397 |  | -23.0513 | 0 | -23.0513 | 50.5 | 38.5571 | 0 | 23.0513 | 1 | 0 | 23.0513 |  |  | 1 | 23.344
50.1494 | 0 | 533.457 | 533.457 |  | 1 | 15:24 | 784 |  | 543.4563 | -6.523 | 526.934 | 50.1311 | 50.1311 | 0.00038143 | 0.017303 | 526.9513 |  | -23.4398 | 0 | -23.4398 | 50.5 | 350 | 0 | 23.4398 | 1 | 0 | 23.4398 |  |  | 1 | 23.1349
50.152 | 0 | 531.9532 | 531.9532 | 1 | 1 | 15:24 | 788 |  | 543.847 | -6.9137 | 525.0395 | 50.1332 | 50.1332 | 0.0002488 | 0.011287 | 525.0508 |  | -25.3402 | 0 | -25.3402 | 50.5 | 174.9626 | -0.080017 | 11.2602 | 1 | 0 | 11.2602 |  |  | 1 | 20.8205
50.1344 | 0 | 527.8177 | 527.8177 |  | 1 | 15:24 | 792 |  | 544.2377 | -7.3043 | 520.5134 | 50.1333 | 50.1333 | 7.0271e-05 | 0.0031868 | 520.5166 |  | -29.8744 | 0 | -29.8744 | 50.5 | 22.3694 | 0 | 29.8744 | 1 | 0 | 29.8744 |  |  | 1 | 15.2632
50.1295 | 0 | 526.3139 | 526.3139 |  | 1 | 15:24 | 796 |  | 544.6283 | -7.695 | 518.6189 | 50.1329 | 50.1329 | -7.9111e-05 | -0.0035874 | 518.6153 |  | -31.7757 | 0 | -31.7757 | 50.5 | 17.1029 | 0 | 31.7757 | 1 | 0 | 31.7757 |  |  | 1 | 30.2833
50.1299 | 0 | 524.8101 | 524.8101 |  | 1 | 15:24 | 800 |  | 545.019 | -8.0857 | 516.7245 | 50.1326 | 50.1326 | -0.00012041 | -0.0054601 | 516.719 |  | -33.672 | 0 | -33.672 | 50.5 | 17.3948 | 0 | 33.672 | 1 | 0 | 33.672 |  |  | 1 | 32.1835
50.1258 | 0 | 525.938 | 525.938 |  | 1 | 15:24 | 804 |  | 545.4097 | -8.4763 | 517.4617 | 50.1319 | 50.1319 | -0.00011378 | -0.0051589 | 517.4565 |  | -32.9345 | 0 | -32.9345 | 50.5 | 14.443 | 0 | 32.9345 | 1 | 0 | 32.9345 |  |  | 1 | 33.5134
50.1264 | 0 | 526.6899 | 526.6899 |  | 1 | 15:24 | 808 |  | 545.8003 | -8.867 | 517.8229 | 50.1314 | 50.1314 | -0.00011069 | -0.0050189 | 517.8179 |  | -32.5732 | 0 | -32.5732 | 50.5 | 14.8281 | 0 | 32.5732 | 1 | 0 | 32.5732 |  |  | 1 | 32.8568
50.1302 | 0 | 527.8177 | 527.8177 |  | 1 | 15:24 | 812 |  | 546.191 | -9.2577 | 518.5601 | 50.1313 | 50.1313 | -0.00011514 | -0.0052214 | 518.5549 |  | -31.8362 | 0 | -31.8362 | 50.5 | 17.6729 | 0 | 31.8362 | 1 | 0 | 31.8362 |  |  | 1 | 32.4147
50.126 | 0 | 528.5696 | 528.5696 |  | 1 | 15:24 | 816 |  | 546.5817 | -9.6483 | 518.9213 | 50.1307 | 50.1307 | -0.00010557 | -0.004787 | 518.9165 |  | -31.4745 | 0 | -31.4745 | 50.5 | 14.5876 | 0 | 31.4745 | 1 | 0 | 31.4745 |  |  | 1 | 31.7584
50.1229 | 0 | 528.9456 | 528.9456 |  | 1 | 15:24 | 820 |  | 546.9723 | -10.039 | 518.9066 | 50.1299 | 50.1299 | -8.2905e-05 | -0.0037589 | 518.9028 |  | -31.4882 | 0 | -31.4882 | 50.5 | 12.8943 | 0 | 31.4882 | 1 | 0 | 31.4882 |  |  | 1 | 31.4775
50.1297 | 0 | 530.0734 | 530.0734 |  | 1 | 15:25 | 824 |  | 547.363 | -10.4297 | 519.6438 | 50.1299 | 50.1299 | 4.3927e-05 | 0.0019919 | 519.6458 |  | -30.7453 | 0 | -30.7453 | 50.5 | 17.2217 | 0 | 30.7453 | 1 | 0 | 30.7453 |  |  | 1 | 31.3285
50.1308 | 0 | 530.0734 | 530.0734 |  | 1 | 15:25 | 828 |  | 547.7537 | -10.8203 | 519.2531 | 50.13 | 50.13 | 0.00014665 | 0.0066502 | 519.2597 |  | -31.1313 | 0 | -31.1313 | 50.5 | 18.2131 | 0 | 31.1313 | 1 | 0 | 31.1313 |  |  | 1 | 30.8283
50.1458 | 0 | 531.2013 | 531.2013 |  | 1 | 15:25 | 832 |  | 548.1443 | -11.211 | 519.9903 | 50.1316 | 50.1316 | 8.9404e-05 | 0.0040554 | 519.9943 |  | -30.3967 | 0 | -30.3967 | 50.5 | 82.3908 | 0 | 30.3967 | 1 | 0 | 30.3967 |  |  | 1 | 30.9733
50.1362 | 0 | 531.2013 | 531.2013 |  | 1 | 15:25 | 836 |  | 548.535 | -11.6017 | 519.5996 | 50.132 | 50.132 | -5.6198e-05 | -0.0025487 | 519.5971 |  | -30.794 | 0 | -30.794 | 50.5 | 25.4396 | 0 | 30.794 | 1 | 0 | 30.794 |  |  | 1 | 30.4821
50.1184 | 0 | 531.2013 | 531.2013 |  | 1 | 15:25 | 840 |  | 548.9257 | -11.9923 | 519.209 | 50.1307 | 50.1307 | -0.00016779 | -0.0076071 | 519.2014 |  | -31.1897 | 0 | -31.1897 | 50.5 | 11.0869 | 0 | 31.1897 | 1 | 0 | 31.1897 |  |  | 1 | 30.8791
50.1171 | 0 | 529.3215 | 529.3215 |  | 1 | 15:25 | 844 |  | 549.3163 | -12.383 | 516.9385 | 50.1293 | 50.1293 | -0.00014901 | -0.0067554 | 516.9318 |  | -33.4593 | 0 | -33.4593 | 50.5 | 10.6419 | 0 | 33.4593 | 1 | 0 | 33.4593 |  |  | 1 | 31.6778
50.1319 | 0 | 530.8253 | 530.8253 |  | 1 | 15:25 | 848 |  | 549.707 | -12.7737 | 518.0517 | 50.1296 | 50.1296 | -6.1898e-05 | -0.002807 | 518.0488 |  | -32.3422 | 0 | -32.3422 | 50.5 | 19.3094 | 0 | 32.3422 | 1 | 0 | 32.3422 |  |  | 1 | 33.219
50.1299 | 0 | 533.457 | 533.457 |  | 1 | 15:25 | 852 |  | 550.0977 | -13.1643 | 520.2926 | 50.1296 | 50.1296 | -0.25065 | -11.3663 | 508.9264 |  | -41.4647 | 0 | -41.4647 | 50.5 | 17.4311 | 0 | 41.4647 | 1 | 0 | 41.4647 |  |  | 1 | 34.304
50.1265 | 0 | 533.457 | 533.457 |  | 1 | 15:25 | 856 |  | 550.4883 | -13.555 | 519.902 | 50.1293 | 50.1293 | -0.60157 | -27.2773 | 492.6247 |  | -57.7663 | 0 | -57.7663 | 50.5 | 14.8738 | 0 | 57.7663 | 1 | 0 | 57.7663 |  |  | 1 | 44.9703
0 | 0 | 0 | 0 |  | 1 | 15:25 | 860 |  | 550.879 | -13.9457 | -13.9457 | 45.1164 | 45.1164 | -0.91738 | 0 | -13.9457 |  | -564.3367 | -564.3367 | -564.3367 | 50.5 | 1 | 0 | 564.3367 | 1 | -564.3367 | 0 |  |  | 1 | 45.3436
0 | 0 | 0 | 0 |  | 1 | 15:25 | 864 |  | 551.2697 | -14.3363 | -14.3363 | 40.6047 | 40.6047 | -1.0763 | 0 | -14.3363 |  | -564.7274 | -564.7274 | -564.7274 | 50.5 | 1 | 0 | 564.7274 | 1 | -564.7274 | 0 |  |  | 1 | 0
0 | 0 | 0 | 0 |  | 1 | 15:25 | 868 |  | 551.6603 | -14.727 | -14.727 | 36.5443 | 36.5443 | -0.96865 | 0 | -14.727 |  | -565.118 | -565.118 | -565.118 | 50.5 | 1 | 0 | 565.118 | 1 | -565.118 | 0 |  |  | 1 | 0
0 | 0 | 0 | 0 |  | 1 | 15:25 | 872 |  | 552.051 | -15.1177 | -15.1177 | 32.8898 | 32.8898 | -0.87178 | 0 | -15.1177 |  | -565.5087 | -565.5087 | -565.5087 | 50.5 | 1 | 0 | 565.5087 | 1 | -565.5087 | 0 |  |  | 1 | 0
0 | 0 | 0 | 0 |  | 1 | 15:25 | 876 |  | 552.4417 | -15.5083 | -15.5083 | 29.6008 | 29.6008 | -0.78461 | 0 | -15.5083 |  | -565.8994 | -565.8994 | -565.8994 | 50.5 | 1 | 0 | 565.8994 | 1 | -565.8994 | 0 |  |  | 1 | 0
0 | 0 | 0 | 0 |  | 1 | 15:25 | 880 |  | 552.8323 | -15.899 | -15.899 | 26.6408 | 26.6408 | -0.70614 | 0 | -15.899 |  | -566.29 | -566.29 | -566.29 | 50.5 | 1 | 0 | 566.29 | 1 | -566.29 | 0 |  |  | 1 | 0
0 | 0 | 0 | 0 |  | 1 | 15:26 | 884 |  | 553.223 | -16.2897 | -16.2897 | 23.9767 | 23.9767 | -0.63553 | 0 | -16.2897 |  | -566.6807 | -566.6807 | -566.6807 | 50.5 | 1 | 0 | 566.6807 | 1 | -566.6807 | 0 |  |  | 1 | 0
0 | 0 | 0 | 0 |  | 1 | 15:26 | 888 |  | 553.6137 | -16.6803 | -16.6803 | 21.579 | 21.579 | -0.57198 | 0 | -16.6803 |  | -567.0714 | -567.0714 | -567.0714 | 50.5 | 1 | 0 | 567.0714 | 1 | -567.0714 | 0 |  |  | 1 | 0
0 | 0 | 0 | 0 |  | 1 | 15:26 | 892 |  | 554.0043 | -17.071 | -17.071 | 19.4211 | 19.4211 | -0.51478 | 0 | -17.071 |  | -567.462 | -567.462 | -567.462 | 50.5 | 1 | 0 | 567.462 | 1 | -567.462 | 0 |  |  | 1 | 0
0 | 0 | 0 | 0 |  | 1 | 15:26 | 896 |  | 554.395 | -17.4617 | -17.4617 | 17.479 | 17.479 | -0.4633 | 0 | -17.4617 |  | -567.8527 | -567.8527 | -567.8527 | 50.5 | 1 | 0 | 567.8527 | 1 | -567.8527 | 0 |  |  | 1 | 0
0 | 0 | 0 | 0 |  | 1 | 15:26 | 900 |  | 554.7857 | -17.8523 | -17.8523 | 15.7311 | 15.7311 | -0.41697 | 0 | -17.8523 |  | -568.2434 | -568.2434 | -568.2434 | 50.5 | 1 | 0 | 568.2434 | 1 | -568.2434 | 0 |  |  | 1 | 0
0 | 0 | 0 | 0 |  | 1 | 15:26 | 904 |  | 555.1763 | -18.243 | -18.243 | 14.158 | 14.158 | -0.37527 | 0 | -18.243 |  | -568.634 | -568.634 | -568.634 | 50.5 | 1 | 0 | 568.634 | 1 | -568.634 | 0 |  |  | 1 | 0
0 | 0 | 0 | 0 |  | 1 | 15:26 | 908 |  | 555.567 | -18.6337 | -18.6337 | 12.7422 | 12.7422 | -0.33775 | 0 | -18.6337 |  | -569.0247 | -569.0247 | -569.0247 | 50.5 | 1 | 0 | 569.0247 | 1 | -569.0247 | 0 |  |  | 1 | 0
0 | 0 | 0 | 0 |  | 1 | 15:26 | 912 |  | 555.9577 | -19.0243 | -19.0243 | 11.468 | 11.468 | -0.30397 | 0 | -19.0243 |  | -569.4154 | -569.4154 | -569.4154 | 50.5 | 1 | 0 | 569.4154 | 1 | -569.4154 | 0 |  |  | 1 | 0
0 | 0 | 0 | 0 |  | 1 | 15:26 | 916 |  | 556.3483 | -19.415 | -19.415 | 10.3212 | 10.3212 | -0.27357 | 0 | -19.415 |  | -569.806 | -569.806 | -569.806 | 50.5 | 1 | 0 | 569.806 | 1 | -569.806 | 0 |  |  | 1 | 0
0 | 0 | 0 | 0 |  | 1 | 15:26 | 920 |  | 556.739 | -19.8057 | -19.8057 | 9.2891 | 9.2891 | -0.24622 | 0 | -19.8057 |  | -570.1967 | -570.1967 | -570.1967 | 50.5 | 1 | 0 | 570.1967 | 1 | -570.1967 | 0 |  |  | 1 | 0
0 | 0 | 0 | 0 |  | 1 | 15:26 | 924 |  | 557.1297 | -20.1963 | -20.1963 | 8.3602 | 8.3602 | -0.2216 | 0 | -20.1963 |  | -570.5874 | -570.5874 | -570.5874 | 50.5 | 1 | 0 | 570.5874 | 1 | -570.5874 | 0 |  |  | 1 | 0
0 | 0 | 0 | 0 |  | 1 | 15:26 | 928 |  | 557.5203 | -20.587 | -20.587 | 7.5241 | 7.5241 | -0.19944 | 0 | -20.587 |  | -570.978 | -570.978 | -570.978 | 50.5 | 1 | 0 | 570.978 | 1 | -570.978 | 0 |  |  | 1 | 0
0 | 0 | 0 | 0 |  | 1 | 15:26 | 932 |  | 557.911 | -20.9777 | -20.9777 | 6.7717 | 6.7717 | -0.17949 | 0 | -20.9777 |  | -571.3687 | -571.3687 | -571.3687 | 50.5 | 1 | 0 | 571.3687 | 1 | -571.3687 | 0 |  |  | 1 | 0
0 | 0 | 0 | 0 |  | 1 | 15:26 | 936 |  | 558.3017 | -21.3683 | -21.3683 | 6.0946 | 6.0946 | -0.16154 | 0 | -21.3683 |  | -571.7594 | -571.7594 | -571.7594 | 50.5 | 1 | 0 | 571.7594 | 1 | -571.7594 | 0 |  |  | 1 | 0
0 | 0 | 0 | 0 |  | 1 | 15:26 | 940 |  | 558.6923 | -21.759 | -21.759 | 5.4851 | 5.4851 | -0.14539 | 0 | -21.759 |  | -572.15 | -572.15 | -572.15 | 50.5 | 1 | 0 | 572.15 | 1 | -572.15 | 0 |  |  | 1 | 0
0 | 0 | 0 | 0 |  | 1 | 15:27 | 944 |  | 559.083 | -22.1497 | -22.1497 | 4.9366 | 4.9366 | -0.13085 | 0 | -22.1497 |  | -572.5407 | -572.5407 | -572.5407 | 50.5 | 1 | 0 | 572.5407 | 1 | -572.5407 | 0 |  |  | 1 | 0
0 | 0 | 0 | 0 |  | 1 | 15:27 | 948 |  | 559.4737 | -22.5403 | -22.5403 | 4.4429 | 4.4429 | -0.11777 | 0 | -22.5403 |  | -572.9314 | -572.9314 | -572.9314 | 50.5 | 1 | 0 | 572.9314 | 1 | -572.9314 | 0 |  |  | 1 | 0
0 | 0 | 0 | 0 |  | 1 | 15:27 | 952 |  | 559.8643 | -22.931 | -22.931 | 3.9986 | 3.9986 | -0.10599 | 0 | -22.931 |  | -573.322 | -573.322 | -573.322 | 50.5 | 1 | 0 | 573.322 | 1 | -573.322 | 0 |  |  | 1 | 0
0 | 0 | 0 | 0 |  | 1 | 15:27 | 956 |  | 560.255 | -23.3217 | -23.3217 | 3.5988 | 3.5988 | -0.09539 | 0 | -23.3217 |  | -573.7127 | -573.7127 | -573.7127 | 50.5 | 1 | 0 | 573.7127 | 1 | -573.7127 | 0 |  |  | 1 | 0
0 | 0 | 0 | 0 |  | 1 | 15:27 | 960 |  | 560.6457 | -23.7123 | -23.7123 | 3.2389 | 3.2389 | -0.085851 | 0 | -23.7123 |  | -574.1034 | -574.1034 | -574.1034 | 50.5 | 1 | 0 | 574.1034 | 1 | -574.1034 | 0 |  |  | 1 | 0
0 | 0 | 0 | 0 |  | 1 | 15:27 | 964 |  | 561.0363 | -24.103 | -24.103 | 2.915 | 2.915 | -0.077266 | 0 | -24.103 |  | -574.494 | -574.494 | -574.494 | 50.5 | 1 | 0 | 574.494 | 1 | -574.494 | 0 |  |  | 1 | 0
0 | 0 | 0 | 0 |  | 1 | 15:27 | 968 |  | 561.427 | -24.4937 | -24.4937 | 2.6235 | 2.6235 | -0.069539 | 0 | -24.4937 |  | -574.8847 | -574.8847 | -574.8847 | 50.5 | 1 | 0 | 574.8847 | 1 | -574.8847 | 0 |  |  | 1 | 0
0 | 0 | 0 | 0 |  | 1 | 15:27 | 972 |  | 561.8177 | -24.8843 | -24.8843 | 2.3612 | 2.3612 | -0.062585 | 0 | -24.8843 |  | -575.2754 | -575.2754 | -575.2754 | 50.5 | 1 | 0 | 575.2754 | 1 | -575.2754 | 0 |  |  | 1 | 0
0 | 0 | 0 | 0 |  | 1 | 15:27 | 976 |  | 562.2083 | -25.275 | -25.275 | 2.125 | 2.125 | -0.056327 | 0 | -25.275 |  | -575.666 | -575.666 | -575.666 | 50.5 | 1 | 0 | 575.666 | 1 | -575.666 | 0 |  |  | 1 | 0
0 | 0 | 0 | 0 |  | 1 | 15:27 | 980 |  | 562.599 | -25.6657 | -25.6657 | 1.9125 | 1.9125 | -0.050694 | 0 | -25.6657 |  | -576.0567 | -576.0567 | -576.0567 | 50.5 | 1 | 0 | 576.0567 | 1 | -576.0567 | 0 |  |  | 1 | 0
0 | 0 | 0 | 0 |  | 1 | 15:27 | 984 |  | 562.9897 | -26.0563 | -26.0563 | 1.7213 | 1.7213 | -0.045625 | 0 | -26.0563 |  | -576.4474 | -576.4474 | -576.4474 | 50.5 | 1 | 0 | 576.4474 | 1 | -576.4474 | 0 |  |  | 1 | 0
0 | 0 | 0 | 0 |  | 1 | 15:27 | 988 |  | 563.3803 | -26.447 | -26.447 | 1.5492 | 1.5492 | -0.041062 | 0 | -26.447 |  | -576.838 | -576.838 | -576.838 | 50.5 | 1 | 0 | 576.838 | 1 | -576.838 | 0 |  |  | 1 | 0
0 | 0 | 0 | 0 |  | 1 | 15:27 | 992 |  | 563.771 | -26.8377 | -26.8377 | 1.3942 | 1.3942 | -0.036956 | 0 | -26.8377 |  | -577.2287 | -577.2287 | -577.2287 | 50.5 | 1 | 0 | 577.2287 | 1 | -577.2287 | 0 |  |  | 1 | 0
0 | 0 | 0 | 0 |  | 1 | 15:27 | 996 |  | 564.1617 | -27.2283 | -27.2283 | 1.2548 | 1.2548 | -0.03326 | 0 | -27.2283 |  | -577.6194 | -577.6194 | -577.6194 | 50.5 | 1 | 0 | 577.6194 | 1 | -577.6194 | 0 |  |  | 1 | 0
0 | 0 | 0 | 0 |  | 1 | 15:27 | 1000 |  | 564.5523 | -27.619 | -27.619 | 1.1293 | 1.1293 | -0.029934 | 0 | -27.619 |  | -578.01 | -578.01 | -578.01 | 50.5 | 1 | 0 | 578.01 | 1 | -578.01 | 0 |  |  | 1 | 0
0 | 0 | 0 | 0 |  | 1 | 15:28 | 1004 |  | 564.943 | -28.0097 | -28.0097 | 1.0164 | 1.0164 | -0.026941 | 0 | -28.0097 |  | -578.4007 | -578.4007 | -578.4007 | 50.5 | 1 | 0 | 578.4007 | 1 | -578.4007 | 0 |  |  | 1 | 0
0 | 0 | 0 | 0 |  | 1 | 15:28 | 1008 |  | 565.3337 | -28.4003 | -28.4003 | 0.91476 | 0.91476 | -0.024247 | 0 | -28.4003 |  | -578.7914 | -578.7914 | -578.7914 | 50.5 | 1 | 0 | 578.7914 | 1 | -578.7914 | 0 |  |  | 1 | 0
0 | 0 | 0 | 0 |  | 1 | 15:28 | 1012 |  | 565.7243 | -28.791 | -28.791 | 0.82328 | 0.82328 | -0.021822 | 0 | -28.791 |  | -579.182 | -579.182 | -579.182 | 50.5 | 1 | 0 | 579.182 | 1 | -579.182 | 0 |  |  | 1 | 0
0 | 0 | 0 | 0 |  | 1 | 15:28 | 1016 |  | 566.115 | -29.1817 | -29.1817 | 0.74096 | 0.74096 | -0.01964 | 0 | -29.1817 |  | -579.5727 | -579.5727 | -579.5727 | 50.5 | 1 | 0 | 579.5727 | 1 | -579.5727 | 0 |  |  | 1 | 0
0 | 0 | 0 | 0 |  | 1 | 15:28 | 1020 |  | 566.5057 | -29.5723 | -29.5723 | 0.66686 | 0.66686 | -0.017676 | 0 | -29.5723 |  | -579.9634 | -579.9634 | -579.9634 | 50.5 | 1 | 0 | 579.9634 | 1 | -579.9634 | 0 |  |  | 1 | 0
0 | 0 | 0 | 0 |  | 1 | 15:28 | 1024 |  | 566.8963 | -29.963 | -29.963 | 0.60017 | 0.60017 | -0.015908 | 0 | -29.963 |  | -580.354 | -580.354 | -580.354 | 50.5 | 1 | 0 | 580.354 | 1 | -580.354 | 0 |  |  | 1 | 0
0 | 0 | 0 | 0 |  | 1 | 15:28 | 1028 |  | 567.287 | -30.3537 | -30.3537 | 0.54016 | 0.54016 | -0.014317 | 0 | -30.3537 |  | -580.7447 | -580.7447 | -580.7447 | 50.5 | 1 | 0 | 580.7447 | 1 | -580.7447 | 0 |  |  | 1 | 0
0 | 0 | 0 | 0 |  | 1 | 15:28 | 1032 |  | 567.6777 | -30.7443 | -30.7443 | 0.48614 | 0.48614 | -0.012886 | 0 | -30.7443 |  | -581.1354 | -581.1354 | -581.1354 | 50.5 | 1 | 0 | 581.1354 | 1 | -581.1354 | 0 |  |  | 1 | 0
0 | 0 | 0 | 0 |  | 1 | 15:28 | 1036 |  | 568.0683 | -31.135 | -31.135 | 0.43753 | 0.43753 | -0.011597 | 0 | -31.135 |  | -581.526 | -581.526 | -581.526 | 50.5 | 1 | 0 | 581.526 | 1 | -581.526 | 0 |  |  | 1 | 0
0 | 0 | 0 | 0 |  | 1 | 15:28 | 1040 |  | 568.459 | -31.5257 | -31.5257 | 0.39377 | 0.39377 | -0.010437 | 0 | -31.5257 |  | -581.9167 | -581.9167 | -581.9167 | 50.5 | 1 | 0 | 581.9167 | 1 | -581.9167 | 0 |  |  | 1 | 0
0 | 0 | 0 | 0 |  | 1 | 15:28 | 1044 |  | 568.8497 | -31.9163 | -31.9163 | 0.3544 | 0.3544 | -0.0093937 | 0 | -31.9163 |  | -582.3074 | -582.3074 | -582.3074 | 50.5 | 1 | 0 | 582.3074 | 1 | -582.3074 | 0 |  |  | 1 | 0
0 | 0 | 0 | 0 |  | 1 | 15:28 | 1048 |  | 569.2403 | -32.307 | -32.307 | 0.31896 | 0.31896 | -0.0084543 | 0 | -32.307 |  | -582.698 | -582.698 | -582.698 | 50.5 | 1 | 0 | 582.698 | 1 | -582.698 | 0 |  |  | 1 | 0
0 | 0 | 0 | 0 |  | 1 | 15:28 | 1052 |  | 569.631 | -32.6977 | -32.6977 | 0.28706 | 0.28706 | -0.0076089 | 0 | -32.6977 |  | -583.0887 | -583.0887 | -583.0887 | 50.5 | 1 | 0 | 583.0887 | 1 | -583.0887 | 0 |  |  | 1 | 0
0 | 0 | 0 | 0 |  | 1 | 15:28 | 1056 |  | 570.0217 | -33.0883 | -33.0883 | 0.25836 | 0.25836 | -0.006848 | 0 | -33.0883 |  | -583.4794 | -583.4794 | -583.4794 | 50.5 | 1 | 0 | 583.4794 | 1 | -583.4794 | 0 |  |  | 1 | 0
0 | 0 | 0 | 0 |  | 1 | 15:28 | 1060 |  | 570.4123 | -33.479 | -33.479 | 0.23252 | 0.23252 | -0.0061632 | 0 | -33.479 |  | -583.87 | -583.87 | -583.87 | 50.5 | 1 | 0 | 583.87 | 1 | -583.87 | 0 |  |  | 1 | 0
0 | 0 | 0 | 0 |  | 1 | 15:29 | 1064 |  | 570.803 | -33.8697 | -33.8697 | 0.20927 | 0.20927 | -0.0055469 | 0 | -33.8697 |  | -584.2607 | -584.2607 | -584.2607 | 50.5 | 1 | 0 | 584.2607 | 1 | -584.2607 | 0 |  |  | 1 | 0
0 | 0 | 0 | 0 |  | 1 | 15:29 | 1068 |  | 571.1937 | -34.2603 | -34.2603 | 0.18834 | 0.18834 | -0.0049922 | 0 | -34.2603 |  | -584.6514 | -584.6514 | -584.6514 | 50.5 | 1 | 0 | 584.6514 | 1 | -584.6514 | 0 |  |  | 1 | 0
0 | 0 | 0 | 0 |  | 1 | 15:29 | 1072 |  | 571.5843 | -34.651 | -34.651 | 0.16951 | 0.16951 | -0.004493 | 0 | -34.651 |  | -585.042 | -585.042 | -585.042 | 50.5 | 1 | 0 | 585.042 | 1 | -585.042 | 0 |  |  | 1 | 0
0 | 0 | 0 | 0 |  | 1 | 15:29 | 1076 |  | 571.975 | -35.0417 | -35.0417 | 0.15256 | 0.15256 | -0.0040437 | 0 | -35.0417 |  | -585.4327 | -585.4327 | -585.4327 | 50.5 | 1 | 0 | 585.4327 | 1 | -585.4327 | 0 |  |  | 1 | 0
0 | 0 | 0 | 0 |  | 1 | 15:29 | 1080 |  | 572.3657 | -35.4323 | -35.4323 | 0.1373 | 0.1373 | -0.0036393 | 0 | -35.4323 |  | -585.8234 | -585.8234 | -585.8234 | 50.5 | 1 | 0 | 585.8234 | 1 | -585.8234 | 0 |  |  | 1 | 0
0 | 0 | 0 | 0 |  | 1 | 15:29 | 1084 |  | 572.7563 | -35.823 | -35.823 | 0.12357 | 0.12357 | -0.0032754 | 0 | -35.823 |  | -586.214 | -586.214 | -586.214 | 50.5 | 1 | 0 | 586.214 | 1 | -586.214 | 0 |  |  | 1 | 0
0 | 0 | 0 | 0 |  | 1 | 15:29 | 1088 |  | 573.147 | -36.2137 | -36.2137 | 0.11121 | 0.11121 | -0.0029478 | 0 | -36.2137 |  | -586.6047 | -586.6047 | -586.6047 | 50.5 | 1 | 0 | 586.6047 | 1 | -586.6047 | 0 |  |  | 1 | 0
0 | 0 | 0 | 0 |  | 1 | 15:29 | 1092 |  | 573.5377 | -36.6043 | -36.6043 | 0.10009 | 0.10009 | -0.0026531 | 0 | -36.6043 |  | -586.9954 | -586.9954 | -586.9954 | 50.5 | 1 | 0 | 586.9954 | 1 | -586.9954 | 0 |  |  | 1 | 0
0 | 0 | 0 | 0 |  | 1 | 15:29 | 1096 |  | 573.9283 | -36.995 | -36.995 | 0.090083 | 0.090083 | -0.0023878 | 0 | -36.995 |  | -587.386 | -587.386 | -587.386 | 50.5 | 1 | 0 | 587.386 | 1 | -587.386 | 0 |  |  | 1 | 0
0 | 0 | 0 | 0 |  | 1 | 15:29 | 1100 |  | 574.319 | -37.3857 | -37.3857 | 0.081075 | 0.081075 | -0.002149 | 0 | -37.3857 |  | -587.7767 | -587.7767 | -587.7767 | 50.5 | 1 | 0 | 587.7767 | 1 | -587.7767 | 0 |  |  | 1 | 0
0 | 0 | 0 | 0 |  | 1 | 15:29 | 1104 |  | 574.7097 | -37.7763 | -37.7763 | 0.072967 | 0.072967 | -0.0019341 | 0 | -37.7763 |  | -588.1674 | -588.1674 | -588.1674 | 50.5 | 1 | 0 | 588.1674 | 1 | -588.1674 | 0 |  |  | 1 | 0
0 | 0 | 0 | 0 |  | 1 | 15:29 | 1108 |  | 575.1003 | -38.167 | -38.167 | 0.06567 | 0.06567 | -0.0017407 | 0 | -38.167 |  | -588.558 | -588.558 | -588.558 | 50.5 | 1 | 0 | 588.558 | 1 | -588.558 | 0 |  |  | 1 | 0
0 | 0 | 0 | 0 |  | 1 | 15:29 | 1112 |  | 575.491 | -38.5577 | -38.5577 | 0.059103 | 0.059103 | -0.0015666 | 0 | -38.5577 |  | -588.9487 | -588.9487 | -588.9487 | 50.5 | 1 | 0 | 588.9487 | 1 | -588.9487 | 0 |  |  | 1 | 0
0 | 0 | 0 | 0 |  | 1 | 15:29 | 1116 |  | 575.8817 | -38.9483 | -38.9483 | 0.053193 | 0.053193 | -0.0014099 | 0 | -38.9483 |  | -589.3394 | -589.3394 | -589.3394 | 50.5 | 1 | 0 | 589.3394 | 1 | -589.3394 | 0 |  |  | 1 | 0
0 | 0 | 0 | 0 |  | 1 | 15:29 | 1120 |  | 576.2723 | -39.339 | -39.339 | 0.047874 | 0.047874 | -0.0012689 | 0 | -39.339 |  | -589.73 | -589.73 | -589.73 | 50.5 | 1 | 0 | 589.73 | 1 | -589.73 | 0 |  |  | 1 | 0
0 | 0 | 0 | 0 |  | 1 | 15:30 | 1124 |  | 576.663 | -39.7297 | -39.7297 | 0.043086 | 0.043086 | -0.0011421 | 0 | -39.7297 |  | -590.1207 | -590.1207 | -590.1207 | 50.5 | 1 | 0 | 590.1207 | 1 | -590.1207 | 0 |  |  | 1 | 0
0 | 0 | 0 | 0 |  | 1 | 15:30 | 1128 |  | 577.0537 | -40.1203 | -40.1203 | 0.038778 | 0.038778 | -0.0010278 | 0 | -40.1203 |  | -590.5114 | -590.5114 | -590.5114 | 50.5 | 1 | 0 | 590.5114 | 1 | -590.5114 | 0 |  |  | 1 | 0
0 | 0 | 0 | 0 |  | 1 | 15:30 | 1132 |  | 577.4443 | -40.511 | -40.511 | 0.0349 | 0.0349 | -0.00092506 | 0 | -40.511 |  | -590.902 | -590.902 | -590.902 | 50.5 | 1 | 0 | 590.902 | 1 | -590.902 | 0 |  |  | 1 | 0
0 | 0 | 0 | 0 |  | 1 | 15:30 | 1136 |  | 577.835 | -40.9017 | -40.9017 | 0.03141 | 0.03141 | -0.00083256 | 0 | -40.9017 |  | -591.2927 | -591.2927 | -591.2927 | 50.5 | 1 | 0 | 591.2927 | 1 | -591.2927 | 0 |  |  | 1 | 0
0 | 0 | 0 | 0 |  | 1 | 15:30 | 1140 |  | 578.2257 | -41.2923 | -41.2923 | 0.028269 | 0.028269 | -0.0007493 | 0 | -41.2923 |  | -591.6834 | -591.6834 | -591.6834 | 50.5 | 1 | 0 | 591.6834 | 1 | -591.6834 | 0 |  |  | 1 | 0
0 | 0 | 0 | 0 |  | 1 | 15:30 | 1144 |  | 578.6163 | -41.683 | -41.683 | 0.025442 | 0.025442 | -0.00067437 | 0 | -41.683 |  | -592.074 | -592.074 | -592.074 | 50.5 | 1 | 0 | 592.074 | 1 | -592.074 | 0 |  |  | 1 | 0
0 | 0 | 0 | 0 |  | 1 | 15:30 | 1148 |  | 579.007 | -42.0737 | -42.0737 | 0.022898 | 0.022898 | -0.00060693 | 0 | -42.0737 |  | -592.4647 | -592.4647 | -592.4647 | 50.5 | 1 | 0 | 592.4647 | 1 | -592.4647 | 0 |  |  | 1 | 0
0 | 0 | 0 | 0 |  | 1 | 15:30 | 1152 |  | 579.3977 | -42.4643 | -42.4643 | 0.020608 | 0.020608 | -0.00054624 | 0 | -42.4643 |  | -592.8554 | -592.8554 | -592.8554 | 50.5 | 1 | 0 | 592.8554 | 1 | -592.8554 | 0 |  |  | 1 | 0
0 | 0 | 0 | 0 |  | 1 | 15:30 | 1156 |  | 579.7883 | -42.855 | -42.855 | 0.018547 | 0.018547 | -0.00049162 | 0 | -42.855 |  | -593.246 | -593.246 | -593.246 | 50.5 | 1 | 0 | 593.246 | 1 | -593.246 | 0 |  |  | 1 | 0
0 | 0 | 0 | 0 |  | 1 | 15:30 | 1160 |  | 580.179 | -43.2457 | -43.2457 | 0.016693 | 0.016693 | -0.00044246 | 0 | -43.2457 |  | -593.6367 | -593.6367 | -593.6367 | 50.5 | 1 | 0 | 593.6367 | 1 | -593.6367 | 0 |  |  | 1 | 0
0 | 0 | 0 | 0 |  | 1 | 15:30 | 1164 |  | 580.5697 | -43.6363 | -43.6363 | 0.015023 | 0.015023 | -0.00039821 | 0 | -43.6363 |  | -594.0274 | -594.0274 | -594.0274 | 50.5 | 1 | 0 | 594.0274 | 1 | -594.0274 | 0 |  |  | 1 | 0
0 | 0 | 0 | 0 |  | 1 | 15:30 | 1168 |  | 580.9603 | -44.027 | -44.027 | 0.013521 | 0.013521 | -0.00035839 | 0 | -44.027 |  | -594.418 | -594.418 | -594.418 | 50.5 | 1 | 0 | 594.418 | 1 | -594.418 | 0 |  |  | 1 | 0
0 | 0 | 0 | 0 |  | 1 | 15:30 | 1172 |  | 581.351 | -44.4177 | -44.4177 | 0.012169 | 0.012169 | -0.00032255 | 0 | -44.4177 |  | -594.8087 | -594.8087 | -594.8087 | 50.5 | 1 | 0 | 594.8087 | 1 | -594.8087 | 0 |  |  | 1 | 0
0 | 0 | 0 | 0 |  | 1 | 15:30 | 1176 |  | 581.7417 | -44.8083 | -44.8083 | 0.010952 | 0.010952 | -0.00029029 | 0 | -44.8083 |  | -595.1994 | -595.1994 | -595.1994 | 50.5 | 1 | 0 | 595.1994 | 1 | -595.1994 | 0 |  |  | 1 | 0
0 | 0 | 0 | 0 |  | 1 | 15:30 | 1180 |  | 582.1323 | -45.199 | -45.199 | 0.0098568 | 0.0098568 | -0.00026127 | 0 | -45.199 |  | -595.59 | -595.59 | -595.59 | 50.5 | 1 | 0 | 595.59 | 1 | -595.59 | 0 |  |  | 1 | 0
0 | 0 | 0 | 0 |  | 1 | 15:31 | 1184 |  | 582.523 | -45.5897 | -45.5897 | 0.0088711 | 0.0088711 | -0.00023514 | 0 | -45.5897 |  | -595.9807 | -595.9807 | -595.9807 | 50.5 | 1 | 0 | 595.9807 | 1 | -595.9807 | 0 |  |  | 1 | 0
0 | 0 | 0 | 0 |  | 1 | 15:31 | 1188 |  | 582.9137 | -45.9803 | -45.9803 | 0.007984 | 0.007984 | -0.00021162 | 0 | -45.9803 |  | -596.3714 | -596.3714 | -596.3714 | 50.5 | 1 | 0 | 596.3714 | 1 | -596.3714 | 0 |  |  | 1 | 0
0 | 0 | 0 | 0 |  | 1 | 15:31 | 1192 |  | 583.3043 | -46.371 | -46.371 | 0.0071856 | 0.0071856 | -0.00019046 | 0 | -46.371 |  | -596.762 | -596.762 | -596.762 | 50.5 | 1 | 0 | 596.762 | 1 | -596.762 | 0 |  |  | 1 | 0
0 | 0 | 0 | 0 |  | 1 | 15:31 | 1196 |  | 583.695 | -46.7617 | -46.7617 | 0.006467 | 0.006467 | -0.00017142 | 0 | -46.7617 |  | -597.1527 | -597.1527 | -597.1527 | 50.5 | 1 | 0 | 597.1527 | 1 | -597.1527 | 0 |  |  | 1 | 0
0 | 0 | 0 | 0 |  | 1 | 15:31 | 1200 |  | 584.0857 | -47.1523 | -47.1523 | 0.0058203 | 0.0058203 | -0.00015427 | 0 | -47.1523 |  | -597.5434 | -597.5434 | -597.5434 | 50.5 | 1 | 0 | 597.5434 | 1 | -597.5434 | 0 |  |  | 1 | 0
0 | 0 | 0 | 0 |  | 1 | 15:31 | 1204 |  | 584.4763 | -47.543 | -47.543 | 0.0052383 | 0.0052383 | -0.00013885 | 0 | -47.543 |  | -597.934 | -597.934 | -597.934 | 50.5 | 1 | 0 | 597.934 | 1 | -597.934 | 0 |  |  | 1 | 0
0 | 0 | 0 | 0 |  | 1 | 15:31 | 1208 |  | 584.867 | -47.9337 | -47.9337 | 0.0047145 | 0.0047145 | -0.00012496 | 0 | -47.9337 |  | -598.3247 | -598.3247 | -598.3247 | 50.5 | 1 | 0 | 598.3247 | 1 | -598.3247 | 0 |  |  | 1 | 0
0 | 0 | 0 | 0 |  | 1 | 15:31 | 1212 |  | 585.2577 | -48.3243 | -48.3243 | 0.004243 | 0.004243 | -0.00011247 | 0 | -48.3243 |  | -598.7154 | -598.7154 | -598.7154 | 50.5 | 1 | 0 | 598.7154 | 1 | -598.7154 | 0 |  |  | 1 | 0
0 | 0 | 0 | 0 |  | 1 | 15:31 | 1216 |  | 585.6483 | -48.715 | -48.715 | 0.0038187 | 0.0038187 | -0.00010122 | 0 | -48.715 |  | -599.106 | -599.106 | -599.106 | 50.5 | 1 | 0 | 599.106 | 1 | -599.106 | 0 |  |  | 1 | 0
0 | 0 | 0 | 0 |  | 1 | 15:31 | 1220 |  | 586.039 | -49.1057 | -49.1057 | 0.0034368 | 0.0034368 | -9.1098e-05 | 0 | -49.1057 |  | -599.4967 | -599.4967 | -599.4967 | 50.5 | 1 | 0 | 599.4967 | 1 | -599.4967 | 0 |  |  | 1 | 0
0 | 0 | 0 | 0 |  | 1 | 15:31 | 1224 |  | 586.4297 | -49.4963 | -49.4963 | 0.0030932 | 0.0030932 | -8.1988e-05 | 0 | -49.4963 |  | -599.8874 | -599.8874 | -599.8874 | 50.5 | 1 | 0 | 599.8874 | 1 | -599.8874 | 0 |  |  | 1 | 0
0 | 0 | 0 | 0 |  | 1 | 15:31 | 1228 |  | 586.8203 | -49.887 | -49.887 | 0.0027838 | 0.0027838 | -7.3789e-05 | 0 | -49.887 |  | -600.278 | -600.278 | -600.278 | 50.5 | 1 | 0 | 600.278 | 1 | -600.278 | 0 |  |  | 1 | 0
0 | 0 | 0 | 0 |  | 1 | 15:31 | 1232 |  | 587.211 | -50.2777 | -50.2777 | 0.0025055 | 0.0025055 | -6.641e-05 | 0 | -50.2777 |  | -600.6687 | -600.6687 | -600.6687 | 50.5 | 1 | 0 | 600.6687 | 1 | -600.6687 | 0 |  |  | 1 | 0
0 | 0 | 0 | 0 |  | 1 | 15:31 | 1236 |  | 587.6017 | -50.6683 | -50.6683 | 0.0022549 | 0.0022549 | -5.9769e-05 | 0 | -50.6683 |  | -601.0594 | -601.0594 | -601.0594 | 50.5 | 1 | 0 | 601.0594 | 1 | -601.0594 | 0 |  |  | 1 | 0
0 | 0 | 0 | 0 |  | 1 | 15:31 | 1240 |  | 587.9923 | -51.059 | -51.059 | 0.0020294 | 0.0020294 | -5.3792e-05 | 0 | -51.059 |  | -601.45 | -601.45 | -601.45 | 50.5 | 1 | 0 | 601.45 | 1 | -601.45 | 0 |  |  | 1 | 0
0 | 0 | 0 | 0 |  | 1 | 15:32 | 1244 |  | 588.383 | -51.4497 | -51.4497 | 0.0018265 | 0.0018265 | -4.8413e-05 | 0 | -51.4497 |  | -601.8407 | -601.8407 | -601.8407 | 50.5 | 1 | 0 | 601.8407 | 1 | -601.8407 | 0 |  |  | 1 | 0
0 | 0 | 0 | 0 |  | 1 | 15:32 | 1248 |  | 588.7737 | -51.8403 | -51.8403 | 0.0016438 | 0.0016438 | -4.3572e-05 | 0 | -51.8403 |  | -602.2314 | -602.2314 | -602.2314 | 50.5 | 1 | 0 | 602.2314 | 1 | -602.2314 | 0 |  |  | 1 | 0
0 | 0 | 0 | 0 |  | 1 | 15:32 | 1252 |  | 589.1643 | -52.231 | -52.231 | 0.0014794 | 0.0014794 | -3.9215e-05 | 0 | -52.231 |  | -602.622 | -602.622 | -602.622 | 50.5 | 1 | 0 | 602.622 | 1 | -602.622 | 0 |  |  | 1 | 0
0 | 0 | 0 | 0 |  | 1 | 15:32 | 1256 |  | 589.555 | -52.6217 | -52.6217 | 0.0013315 | 0.0013315 | -3.5293e-05 | 0 | -52.6217 |  | -603.0127 | -603.0127 | -603.0127 | 50.5 | 1 | 0 | 603.0127 | 1 | -603.0127 | 0 |  |  | 1 | 0
0 | 0 | 0 | 0 |  | 1 | 15:32 | 1260 |  | 589.9457 | -53.0123 | -53.0123 | 0.0011984 | 0.0011984 | -3.1764e-05 | 0 | -53.0123 |  | -603.4034 | -603.4034 | -603.4034 | 50.5 | 1 | 0 | 603.4034 | 1 | -603.4034 | 0 |  |  | 1 | 0
0 | 0 | 0 | 0 |  | 1 | 15:32 | 1264 |  | 590.3363 | -53.403 | -53.403 | 0.0010785 | 0.0010785 | -2.8587e-05 | 0 | -53.403 |  | -603.794 | -603.794 | -603.794 | 50.5 | 1 | 0 | 603.794 | 1 | -603.794 | 0 |  |  | 1 | 0
0 | 0 | 0 | 0 |  | 1 | 15:32 | 1268 |  | 590.727 | -53.7937 | -53.7937 | 0.00097067 | 0.00097067 | -2.5729e-05 | 0 | -53.7937 |  | -604.1847 | -604.1847 | -604.1847 | 50.5 | 1 | 0 | 604.1847 | 1 | -604.1847 | 0 |  |  | 1 | 0
0 | 0 | 0 | 0 |  | 1 | 15:32 | 1272 |  | 591.1177 | -54.1843 | -54.1843 | 0.0008736 | 0.0008736 | -2.3156e-05 | 0 | -54.1843 |  | -604.5754 | -604.5754 | -604.5754 | 50.5 | 1 | 0 | 604.5754 | 1 | -604.5754 | 0 |  |  | 1 | 0
0 | 0 | 0 | 0 |  | 1 | 15:32 | 1276 |  | 591.5083 | -54.575 | -54.575 | 0.00078624 | 0.00078624 | -2.084e-05 | 0 | -54.575 |  | -604.966 | -604.966 | -604.966 | 50.5 | 1 | 0 | 604.966 | 1 | -604.966 | 0 |  |  | 1 | 0
0 | 0 | 0 | 0 |  | 1 | 15:32 | 1280 |  | 591.899 | -54.9657 | -54.9657 | 0.00070762 | 0.00070762 | -1.8756e-05 | 0 | -54.9657 |  | -605.3567 | -605.3567 | -605.3567 | 50.5 | 1 | 0 | 605.3567 | 1 | -605.3567 | 0 |  |  | 1 | 0
0 | 0 | 0 | 0 |  | 1 | 15:32 | 1284 |  | 592.2897 | -55.3563 | -55.3563 | 0.00063685 | 0.00063685 | -1.6881e-05 | 0 | -55.3563 |  | -605.7474 | -605.7474 | -605.7474 | 50.5 | 1 | 0 | 605.7474 | 1 | -605.7474 | 0 |  |  | 1 | 0
0 | 0 | 0 | 0 |  | 1 | 15:32 | 1288 |  | 592.6803 | -55.747 | -55.747 | 0.00057317 | 0.00057317 | -1.5193e-05 | 0 | -55.747 |  | -606.138 | -606.138 | -606.138 | 50.5 | 1 | 0 | 606.138 | 1 | -606.138 | 0 |  |  | 1 | 0
0 | 0 | 0 | 0 |  | 1 | 15:32 | 1292 |  | 593.071 | -56.1377 | -56.1377 | 0.00051585 | 0.00051585 | -1.3673e-05 | 0 | -56.1377 |  | -606.5287 | -606.5287 | -606.5287 | 50.5 | 1 | 0 | 606.5287 | 1 | -606.5287 | 0 |  |  | 1 | 0
0 | 0 | 0 | 0 |  | 1 | 15:32 | 1296 |  | 593.4617 | -56.5283 | -56.5283 | 0.00046427 | 0.00046427 | -1.2306e-05 | 0 | -56.5283 |  | -606.9194 | -606.9194 | -606.9194 | 50.5 | 1 | 0 | 606.9194 | 1 | -606.9194 | 0 |  |  | 1 | 0
0 | 0 | 0 | 0 |  | 1 | 15:32 | 1300 |  | 593.8523 | -56.919 | -56.919 | 0.00041784 | 0.00041784 | -1.1075e-05 | 0 | -56.919 |  | -607.31 | -607.31 | -607.31 | 50.5 | 1 | 0 | 607.31 | 1 | -607.31 | 0 |  |  | 1 | 0
0 | 0 | 0 | 0 |  | 1 | 15:33 | 1304 |  | 594.243 | -57.3097 | -57.3097 | 0.00037606 | 0.00037606 | -9.9678e-06 | 0 | -57.3097 |  | -607.7007 | -607.7007 | -607.7007 | 50.5 | 1 | 0 | 607.7007 | 1 | -607.7007 | 0 |  |  | 1 | 0
0 | 0 | 0 | 0 |  | 1 | 15:33 | 1308 |  | 594.6337 | -57.7003 | -57.7003 | 0.00033845 | 0.00033845 | -8.971e-06 | 0 | -57.7003 |  | -608.0914 | -608.0914 | -608.0914 | 50.5 | 1 | 0 | 608.0914 | 1 | -608.0914 | 0 |  |  | 1 | 0
0 | 0 | 0 | 0 |  | 1 | 15:33 | 1312 |  | 595.0243 | -58.091 | -58.091 | 0.00030461 | 0.00030461 | -8.0739e-06 | 0 | -58.091 |  | -608.482 | -608.482 | -608.482 | 50.5 | 1 | 0 | 608.482 | 1 | -608.482 | 0 |  |  | 1 | 0
0 | 0 | 0 | 0 |  | 1 | 15:33 | 1316 |  | 595.415 | -58.4817 | -58.4817 | 0.00027414 | 0.00027414 | -7.2665e-06 | 0 | -58.4817 |  | -608.8727 | -608.8727 | -608.8727 | 50.5 | 1 | 0 | 608.8727 | 1 | -608.8727 | 0 |  |  | 1 | 0
0 | 0 | 0 | 0 |  | 1 | 15:33 | 1320 |  | 595.8057 | -58.8723 | -58.8723 | 0.00024673 | 0.00024673 | -6.5399e-06 | 0 | -58.8723 |  | -609.2634 | -609.2634 | -609.2634 | 50.5 | 1 | 0 | 609.2634 | 1 | -609.2634 | 0 |  |  | 1 | 0
0 | 0 | 0 | 0 |  | 1 | 15:33 | 1324 |  | 596.1963 | -59.263 | -59.263 | 0.00022206 | 0.00022206 | -5.8859e-06 | 0 | -59.263 |  | -609.654 | -609.654 | -609.654 | 50.5 | 1 | 0 | 609.654 | 1 | -609.654 | 0 |  |  | 1 | 0
0 | 0 | 0 | 0 |  | 1 | 15:33 | 1328 |  | 596.587 | -59.6537 | -59.6537 | 0.00019985 | 0.00019985 | -5.2973e-06 | 0 | -59.6537 |  | -610.0447 | -610.0447 | -610.0447 | 50.5 | 1 | 0 | 610.0447 | 1 | -610.0447 | 0 |  |  | 1 | 0
0 | 0 | 0 | 0 |  | 1 | 15:33 | 1332 |  | 596.9777 | -60.0443 | -60.0443 | 0.00017987 | 0.00017987 | -4.7676e-06 | 0 | -60.0443 |  | -610.4354 | -610.4354 | -610.4354 | 50.5 | 1 | 0 | 610.4354 | 1 | -610.4354 | 0 |  |  | 1 | 0
0 | 0 | 0 | 0 |  | 1 | 15:33 | 1336 |  | 597.3683 | -60.435 | -60.435 | 0.00016188 | 0.00016188 | -4.2908e-06 | 0 | -60.435 |  | -610.826 | -610.826 | -610.826 | 50.5 | 1 | 0 | 610.826 | 1 | -610.826 | 0 |  |  | 1 | 0
0 | 0 | 0 | 0 |  | 1 | 15:33 | 1340 |  | 597.759 | -60.8257 | -60.8257 | 0.00014569 | 0.00014569 | -3.8617e-06 | 0 | -60.8257 |  | -611.2167 | -611.2167 | -611.2167 | 50.5 | 1 | 0 | 611.2167 | 1 | -611.2167 | 0 |  |  | 1 | 0
0 | 0 | 0 | 0 |  | 1 | 15:33 | 1344 |  | 598.1497 | -61.2163 | -61.2163 | 0.00013112 | 0.00013112 | -3.4756e-06 | 0 | -61.2163 |  | -611.6074 | -611.6074 | -611.6074 | 50.5 | 1 | 0 | 611.6074 | 1 | -611.6074 | 0 |  |  | 1 | 0
0 | 0 | 0 | 0 |  | 1 | 15:33 | 1348 |  | 598.5403 | -61.607 | -61.607 | 0.00011801 | 0.00011801 | -3.128e-06 | 0 | -61.607 |  | -611.998 | -611.998 | -611.998 | 50.5 | 1 | 0 | 611.998 | 1 | -611.998 | 0 |  |  | 1 | 0
0 | 0 | 0 | 0 |  | 1 | 15:33 | 1352 |  | 598.931 | -61.9977 | -61.9977 | 0.00010621 | 0.00010621 | -2.8152e-06 | 0 | -61.9977 |  | -612.3887 | -612.3887 | -612.3887 | 50.5 | 1 | 0 | 612.3887 | 1 | -612.3887 | 0 |  |  | 1 | 0
0 | 0 | 0 | 0 |  | 1 | 15:33 | 1356 |  | 599.3217 | -62.3883 | -62.3883 | 9.5588e-05 | 9.5588e-05 | -2.5337e-06 | 0 | -62.3883 |  | -612.7794 | -612.7794 | -612.7794 | 50.5 | 1 | 0 | 612.7794 | 1 | -612.7794 | 0 |  |  | 1 | 0
0 | 0 | 0 | 0 |  | 1 | 15:33 | 1360 |  | 599.7123 | -62.779 | -62.779 | 8.603e-05 | 8.603e-05 | -2.2803e-06 | 0 | -62.779 |  | -613.17 | -613.17 | -613.17 | 50.5 | 1 | 0 | 613.17 | 1 | -613.17 | 0 |  |  | 1 | 0
0 | 0 | 0 | 0 |  | 1 | 15:34 | 1364 |  | 600.103 | -63.1697 | -63.1697 | 7.7427e-05 | 7.7427e-05 | -2.0523e-06 | 0 | -63.1697 |  | -613.5607 | -613.5607 | -613.5607 | 50.5 | 1 | 0 | 613.5607 | 1 | -613.5607 | 0 |  |  | 1 | 0
0 | 0 | 0 | 0 |  | 1 | 15:34 | 1368 |  | 600.4937 | -63.5603 | -63.5603 | 6.9684e-05 | 6.9684e-05 | -1.8471e-06 | 0 | -63.5603 |  | -613.9514 | -613.9514 | -613.9514 | 50.5 | 1 | 0 | 613.9514 | 1 | -613.9514 | 0 |  |  | 1 | 0
0 | 0 | 0 | 0 |  | 1 | 15:34 | 1372 |  | 600.8843 | -63.951 | -63.951 | 6.2716e-05 | 6.2716e-05 | -1.6623e-06 | 0 | -63.951 |  | -614.342 | -614.342 | -614.342 | 50.5 | 1 | 0 | 614.342 | 1 | -614.342 | 0 |  |  | 1 | 0
0 | 0 | 0 | 0 |  | 1 | 15:34 | 1376 |  | 601.275 | -64.3417 | -64.3417 | 5.6444e-05 | 5.6444e-05 | -1.4961e-06 | 0 | -64.3417 |  | -614.7327 | -614.7327 | -614.7327 | 50.5 | 1 | 0 | 614.7327 | 1 | -614.7327 | 0 |  |  | 1 | 0
0 | 0 | 0 | 0 |  | 1 | 15:34 | 1380 |  | 601.6657 | -64.7323 | -64.7323 | 5.08e-05 | 5.08e-05 | -1.3465e-06 | 0 | -64.7323 |  | -615.1234 | -615.1234 | -615.1234 | 50.5 | 1 | 0 | 615.1234 | 1 | -615.1234 | 0 |  |  | 1 | 0
0 | 0 | 0 | 0 |  | 1 | 15:34 | 1384 |  | 602.0563 | -65.123 | -65.123 | 4.572e-05 | 4.572e-05 | -1.2119e-06 | 0 | -65.123 |  | -615.514 | -615.514 | -615.514 | 50.5 | 1 | 0 | 615.514 | 1 | -615.514 | 0 |  |  | 1 | 0
0 | 0 | 0 | 0 |  | 1 | 15:34 | 1388 |  | 602.447 | -65.5137 | -65.5137 | 4.1148e-05 | 4.1148e-05 | -1.0907e-06 | 0 | -65.5137 |  | -615.9047 | -615.9047 | -615.9047 | 50.5 | 1 | 0 | 615.9047 | 1 | -615.9047 | 0 |  |  | 1 | 0
0 | 0 | 0 | 0 |  | 1 | 15:34 | 1392 |  | 602.8377 | -65.9043 | -65.9043 | 3.7033e-05 | 3.7033e-05 | -9.816e-07 | 0 | -65.9043 |  | -616.2954 | -616.2954 | -616.2954 | 50.5 | 1 | 0 | 616.2954 | 1 | -616.2954 | 0 |  |  | 1 | 0
0 | 0 | 0 | 0 |  | 1 | 15:34 | 1396 |  | 603.2283 | -66.295 | -66.295 | 3.333e-05 | 3.333e-05 | -8.8344e-07 | 0 | -66.295 |  | -616.686 | -616.686 | -616.686 | 50.5 | 1 | 0 | 616.686 | 1 | -616.686 | 0 |  |  | 1 | 0
0 | 0 | 0 | 0 |  | 1 | 15:34 | 1400 |  | 603.619 | -66.6857 | -66.6857 | 2.9997e-05 | 2.9997e-05 | -7.951e-07 | 0 | -66.6857 |  | -617.0767 | -617.0767 | -617.0767 | 50.5 | 1 | 0 | 617.0767 | 1 | -617.0767 | 0 |  |  | 1 | 0
0 | 0 | 0 | 0 |  | 1 | 15:34 | 1404 |  | 604.0097 | -67.0763 | -67.0763 | 2.6997e-05 | 2.6997e-05 | -7.1559e-07 | 0 | -67.0763 |  | -617.4674 | -617.4674 | -617.4674 | 50.5 | 1 | 0 | 617.4674 | 1 | -617.4674 | 0 |  |  | 1 | 0
0 | 0 | 0 | 0 |  | 1 | 15:34 | 1408 |  | 604.4003 | -67.467 | -67.467 | 2.4297e-05 | 2.4297e-05 | -6.4403e-07 | 0 | -67.467 |  | -617.858 | -617.858 | -617.858 | 50.5 | 1 | 0 | 617.858 | 1 | -617.858 | 0 |  |  | 1 | 0
0 | 0 | 0 | 0 |  | 1 | 15:34 | 1412 |  | 604.791 | -67.8577 | -67.8577 | 2.1868e-05 | 2.1868e-05 | -5.7963e-07 | 0 | -67.8577 |  | -618.2487 | -618.2487 | -618.2487 | 50.5 | 1 | 0 | 618.2487 | 1 | -618.2487 | 0 |  |  | 1 | 0
0 | 0 | 0 | 0 |  | 1 | 15:34 | 1416 |  | 605.1817 | -68.2483 | -68.2483 | 1.9681e-05 | 1.9681e-05 | -5.2166e-07 | 0 | -68.2483 |  | -618.6394 | -618.6394 | -618.6394 | 50.5 | 1 | 0 | 618.6394 | 1 | -618.6394 | 0 |  |  | 1 | 0
0 | 0 | 0 | 0 |  | 1 | 15:34 | 1420 |  | 605.5723 | -68.639 | -68.639 | 1.7713e-05 | 1.7713e-05 | -4.695e-07 | 0 | -68.639 |  | -619.03 | -619.03 | -619.03 | 50.5 | 1 | 0 | 619.03 | 1 | -619.03 | 0 |  |  | 1 | 0
0 | 0 | 0 | 0 |  | 1 | 15:35 | 1424 |  | 605.963 | -69.0297 | -69.0297 | 1.5941e-05 | 1.5941e-05 | -4.2255e-07 | 0 | -69.0297 |  | -619.4207 | -619.4207 | -619.4207 | 50.5 | 1 | 0 | 619.4207 | 1 | -619.4207 | 0 |  |  | 1 | 0
0 | 0 | 0 | 0 |  | 1 | 15:35 | 1428 |  | 606.3537 | -69.4203 | -69.4203 | 1.4347e-05 | 1.4347e-05 | -3.8029e-07 | 0 | -69.4203 |  | -619.8114 | -619.8114 | -619.8114 | 50.5 | 1 | 0 | 619.8114 | 1 | -619.8114 | 0 |  |  | 1 | 0
0 | 0 | 0 | 0 |  | 1 | 15:35 | 1432 |  | 606.7443 | -69.811 | -69.811 | 1.2913e-05 | 1.2913e-05 | -3.4226e-07 | 0 | -69.811 |  | -620.202 | -620.202 | -620.202 | 50.5 | 1 | 0 | 620.202 | 1 | -620.202 | 0 |  |  | 1 | 0
0 | 0 | 0 | 0 |  | 1 | 15:35 | 1436 |  | 607.135 | -70.2017 | -70.2017 | 1.1621e-05 | 1.1621e-05 | -3.0804e-07 | 0 | -70.2017 |  | -620.5927 | -620.5927 | -620.5927 | 50.5 | 1 | 0 | 620.5927 | 1 | -620.5927 | 0 |  |  | 1 | 0
0 | 0 | 0 | 0 |  | 1 | 15:35 | 1440 |  | 607.5257 | -70.5923 | -70.5923 | 1.0459e-05 | 1.0459e-05 | -2.7723e-07 | 0 | -70.5923 |  | -620.9834 | -620.9834 | -620.9834 | 50.5 | 1 | 0 | 620.9834 | 1 | -620.9834 | 0 |  |  | 1 | 0
0 | 0 | 0 | 0 |  | 1 | 15:35 | 1444 |  | 607.9163 | -70.983 | -70.983 | 9.4133e-06 | 9.4133e-06 | -2.4951e-07 | 0 | -70.983 |  | -621.374 | -621.374 | -621.374 | 50.5 | 1 | 0 | 621.374 | 1 | -621.374 | 0 |  |  | 1 | 0
0 | 0 | 0 | 0 |  | 1 | 15:35 | 1448 |  | 608.307 | -71.3737 | -71.3737 | 8.4719e-06 | 8.4719e-06 | -2.2456e-07 | 0 | -71.3737 |  | -621.7647 | -621.7647 | -621.7647 | 50.5 | 1 | 0 | 621.7647 | 1 | -621.7647 | 0 |  |  | 1 | 0
0 | 0 | 0 | 0 |  | 1 | 15:35 | 1452 |  | 608.6977 | -71.7643 | -71.7643 | 7.6247e-06 | 7.6247e-06 | -2.021e-07 | 0 | -71.7643 |  | -622.1554 | -622.1554 | -622.1554 | 50.5 | 1 | 0 | 622.1554 | 1 | -622.1554 | 0 |  |  | 1 | 0
0 | 0 | 0 | 0 |  | 1 | 15:35 | 1456 |  | 609.0883 | -72.155 | -72.155 | 6.8623e-06 | 6.8623e-06 | -1.8189e-07 | 0 | -72.155 |  | -622.546 | -622.546 | -622.546 | 50.5 | 1 | 0 | 622.546 | 1 | -622.546 | 0 |  |  | 1 | 0
0 | 0 | 0 | 0 |  | 1 | 15:35 | 1460 |  | 609.479 | -72.5457 | -72.5457 | 6.176e-06 | 6.176e-06 | -1.637e-07 | 0 | -72.5457 |  | -622.9367 | -622.9367 | -622.9367 | 50.5 | 1 | 0 | 622.9367 | 1 | -622.9367 | 0 |  |  | 1 | 0
0 | 0 | 0 | 0 |  | 1 | 15:35 | 1464 |  | 609.8697 | -72.9363 | -72.9363 | 5.5584e-06 | 5.5584e-06 | -1.4733e-07 | 0 | -72.9363 |  | -623.3274 | -623.3274 | -623.3274 | 50.5 | 1 | 0 | 623.3274 | 1 | -623.3274 | 0 |  |  | 1 | 0
0 | 0 | 0 | 0 |  | 1 | 15:35 | 1468 |  | 610.2603 | -73.327 | -73.327 | 5.0026e-06 | 5.0026e-06 | -1.326e-07 | 0 | -73.327 |  | -623.718 | -623.718 | -623.718 | 50.5 | 1 | 0 | 623.718 | 1 | -623.718 | 0 |  |  | 1 | 0
0 | 0 | 0 | 0 |  | 1 | 15:35 | 1472 |  | 610.651 | -73.7177 | -73.7177 | 4.5023e-06 | 4.5023e-06 | -1.1934e-07 | 0 | -73.7177 |  | -624.1087 | -624.1087 | -624.1087 | 50.5 | 1 | 0 | 624.1087 | 1 | -624.1087 | 0 |  |  | 1 | 0
0 | 0 | 0 | 0 |  | 1 | 15:35 | 1476 |  | 611.0417 | -74.1083 | -74.1083 | 4.0521e-06 | 4.0521e-06 | -1.0741e-07 | 0 | -74.1083 |  | -624.4994 | -624.4994 | -624.4994 | 50.5 | 1 | 0 | 624.4994 | 1 | -624.4994 | 0 |  |  | 1 | 0
0 | 0 | 0 | 0 |  | 1 | 15:35 | 1480 |  | 611.4323 | -74.499 | -74.499 | 3.6469e-06 | 3.6469e-06 | -9.6665e-08 | 0 | -74.499 |  | -624.89 | -624.89 | -624.89 | 50.5 | 1 | 0 | 624.89 | 1 | -624.89 | 0 |  |  | 1 | 0
0 | 0 | 0 | 0 |  | 1 | 15:36 | 1484 |  | 611.823 | -74.8897 | -74.8897 | 3.2822e-06 | 3.2822e-06 | -8.6999e-08 | 0 | -74.8897 |  | -625.2807 | -625.2807 | -625.2807 | 50.5 | 1 | 0 | 625.2807 | 1 | -625.2807 | 0 |  |  | 1 | 0
0 | 0 | 0 | 0 |  | 1 | 15:36 | 1488 |  | 612.2137 | -75.2803 | -75.2803 | 2.954e-06 | 2.954e-06 | -7.8299e-08 | 0 | -75.2803 |  | -625.6714 | -625.6714 | -625.6714 | 50.5 | 1 | 0 | 625.6714 | 1 | -625.6714 | 0 |  |  | 1 | 0
0 | 0 | 0 | 0 |  | 1 | 15:36 | 1492 |  | 612.6043 | -75.671 | -75.671 | 2.6586e-06 | 2.6586e-06 | -7.0469e-08 | 0 | -75.671 |  | -626.062 | -626.062 | -626.062 | 50.5 | 1 | 0 | 626.062 | 1 | -626.062 | 0 |  |  | 1 | 0
0 | 0 | 0 | 0 |  | 1 | 15:36 | 1496 |  | 612.995 | -76.0617 | -76.0617 | 2.3927e-06 | 2.3927e-06 | -6.3422e-08 | 0 | -76.0617 |  | -626.4527 | -626.4527 | -626.4527 | 50.5 | 1 | 0 | 626.4527 | 1 | -626.4527 | 0 |  |  | 1 | 0
0 | 0 | 0 | 0 |  | 1 | 15:36 | 1500 |  | 613.3857 | -76.4523 | -76.4523 | 2.1535e-06 | 2.1535e-06 | -5.708e-08 | 0 | -76.4523 |  | -626.8434 | -626.8434 | -626.8434 | 50.5 | 1 | 0 | 626.8434 | 1 | -626.8434 | 0 |  |  | 1 | 0
0 | 0 | 0 | 0 |  | 1 | 15:36 | 1504 |  | 613.7763 | -76.843 | -76.843 | 1.9381e-06 | 1.9381e-06 | -5.1372e-08 | 0 | -76.843 |  | -627.234 | -627.234 | -627.234 | 50.5 | 1 | 0 | 627.234 | 1 | -627.234 | 0 |  |  | 1 | 0
0 | 0 | 0 | 0 |  | 1 | 15:36 | 1508 |  | 614.167 | -77.2337 | -77.2337 | 1.7443e-06 | 1.7443e-06 | -4.6235e-08 | 0 | -77.2337 |  | -627.6247 | -627.6247 | -627.6247 | 50.5 | 1 | 0 | 627.6247 | 1 | -627.6247 | 0 |  |  | 1 | 0
0 | 0 | 0 | 0 |  | 1 | 15:36 | 1512 |  | 614.5577 | -77.6243 | -77.6243 | 1.5699e-06 | 1.5699e-06 | -4.1611e-08 | 0 | -77.6243 |  | -628.0154 | -628.0154 | -628.0154 | 50.5 | 1 | 0 | 628.0154 | 1 | -628.0154 | 0 |  |  | 1 | 0
0 | 0 | 0 | 0 |  | 1 | 15:36 | 1516 |  | 614.9483 | -78.015 | -78.015 | 1.4129e-06 | 1.4129e-06 | -3.745e-08 | 0 | -78.015 |  | -628.406 | -628.406 | -628.406 | 50.5 | 1 | 0 | 628.406 | 1 | -628.406 | 0 |  |  | 1 | 0
0 | 0 | 0 | 0 |  | 1 | 15:36 | 1520 |  | 615.339 | -78.4057 | -78.4057 | 1.2716e-06 | 1.2716e-06 | -3.3705e-08 | 0 | -78.4057 |  | -628.7967 | -628.7967 | -628.7967 | 50.5 | 1 | 0 | 628.7967 | 1 | -628.7967 | 0 |  |  | 1 | 0
0 | 0 | 0 | 0 |  | 1 | 15:36 | 1524 |  | 615.7297 | -78.7963 | -78.7963 | 1.1444e-06 | 1.1444e-06 | -3.0335e-08 | 0 | -78.7963 |  | -629.1874 | -629.1874 | -629.1874 | 50.5 | 1 | 0 | 629.1874 | 1 | -629.1874 | 0 |  |  | 1 | 0
0 | 0 | 0 | 0 |  | 1 | 15:36 | 1528 |  | 616.1203 | -79.187 | -79.187 | 1.03e-06 | 1.03e-06 | -2.7301e-08 | 0 | -79.187 |  | -629.578 | -629.578 | -629.578 | 50.5 | 1 | 0 | 629.578 | 1 | -629.578 | 0 |  |  | 1 | 0
0 | 0 | 0 | 0 |  | 1 | 15:36 | 1532 |  | 616.511 | -79.5777 | -79.5777 | 9.2699e-07 | 9.2699e-07 | -2.4571e-08 | 0 | -79.5777 |  | -629.9687 | -629.9687 | -629.9687 | 50.5 | 1 | 0 | 629.9687 | 1 | -629.9687 | 0 |  |  | 1 | 0
0 | 0 | 0 | 0 |  | 1 | 15:36 | 1536 |  | 616.9017 | -79.9683 | -79.9683 | 8.3429e-07 | 8.3429e-07 | -2.2114e-08 | 0 | -79.9683 |  | -630.3594 | -630.3594 | -630.3594 | 50.5 | 1 | 0 | 630.3594 | 1 | -630.3594 | 0 |  |  | 1 | 0
0 | 0 | 0 | 0 |  | 1 | 15:36 | 1540 |  | 617.2923 | -80.359 | -80.359 | 7.5086e-07 | 7.5086e-07 | -1.9903e-08 | 0 | -80.359 |  | -630.75 | -630.75 | -630.75 | 50.5 | 1 | 0 | 630.75 | 1 | -630.75 | 0 |  |  | 1 | 0
0 | 0 | 0 | 0 |  | 1 | 15:37 | 1544 |  | 617.683 | -80.7497 | -80.7497 | 6.7578e-07 | 6.7578e-07 | -1.7912e-08 | 0 | -80.7497 |  | -631.1407 | -631.1407 | -631.1407 | 50.5 | 1 | 0 | 631.1407 | 1 | -631.1407 | 0 |  |  | 1 | 0
0 | 0 | 0 | 0 |  | 1 | 15:37 | 1548 |  | 618.0737 | -81.1403 | -81.1403 | 6.082e-07 | 6.082e-07 | -1.6121e-08 | 0 | -81.1403 |  | -631.5314 | -631.5314 | -631.5314 | 50.5 | 1 | 0 | 631.5314 | 1 | -631.5314 | 0 |  |  | 1 | 0
0 | 0 | 0 | 0 |  | 1 | 15:37 | 1552 |  | 618.4643 | -81.531 | -81.531 | 5.4738e-07 | 5.4738e-07 | -1.4509e-08 | 0 | -81.531 |  | -631.922 | -631.922 | -631.922 | 50.5 | 1 | 0 | 631.922 | 1 | -631.922 | 0 |  |  | 1 | 0
0 | 0 | 0 | 0 |  | 1 | 15:37 | 1556 |  | 618.855 | -81.9217 | -81.9217 | 4.9264e-07 | 4.9264e-07 | -1.3058e-08 | 0 | -81.9217 |  | -632.3127 | -632.3127 | -632.3127 | 50.5 | 1 | 0 | 632.3127 | 1 | -632.3127 | 0 |  |  | 1 | 0
0 | 0 | 0 | 0 |  | 1 | 15:37 | 1560 |  | 619.2457 | -82.3123 | -82.3123 | 4.4338e-07 | 4.4338e-07 | -1.1752e-08 | 0 | -82.3123 |  | -632.7034 | -632.7034 | -632.7034 | 50.5 | 1 | 0 | 632.7034 | 1 | -632.7034 | 0 |  |  | 1 | 0
0 | 0 | 0 | 0 |  | 1 | 15:37 | 1564 |  | 619.6363 | -82.703 | -82.703 | 3.9904e-07 | 3.9904e-07 | -1.0577e-08 | 0 | -82.703 |  | -633.094 | -633.094 | -633.094 | 50.5 | 1 | 0 | 633.094 | 1 | -633.094 | 0 |  |  | 1 | 0
0 | 0 | 0 | 0 |  | 1 | 15:37 | 1568 |  | 620.027 | -83.0937 | -83.0937 | 3.5914e-07 | 3.5914e-07 | -9.5193e-09 | 0 | -83.0937 |  | -633.4847 | -633.4847 | -633.4847 | 50.5 | 1 | 0 | 633.4847 | 1 | -633.4847 | 0 |  |  | 1 | 0
0 | 0 | 0 | 0 |  | 1 | 15:37 | 1572 |  | 620.4177 | -83.4843 | -83.4843 | 3.2322e-07 | 3.2322e-07 | -8.5674e-09 | 0 | -83.4843 |  | -633.8754 | -633.8754 | -633.8754 | 50.5 | 1 | 0 | 633.8754 | 1 | -633.8754 | 0 |  |  | 1 | 0
0 | 0 | 0 | 0 |  | 1 | 15:37 | 1576 |  | 620.8083 | -83.875 | -83.875 | 2.909e-07 | 2.909e-07 | -7.7106e-09 | 0 | -83.875 |  | -634.266 | -634.266 | -634.266 | 50.5 | 1 | 0 | 634.266 | 1 | -634.266 | 0 |  |  | 1 | 0
0 | 0 | 0 | 0 |  | 1 | 15:37 | 1580 |  | 621.199 | -84.2657 | -84.2657 | 2.6181e-07 | 2.6181e-07 | -6.9396e-09 | 0 | -84.2657 |  | -634.6567 | -634.6567 | -634.6567 | 50.5 | 1 | 0 | 634.6567 | 1 | -634.6567 | 0 |  |  | 1 | 0
0 | 0 | 0 | 0 |  | 1 | 15:37 | 1584 |  | 621.5897 | -84.6563 | -84.6563 | 2.3563e-07 | 2.3563e-07 | -6.2456e-09 | 0 | -84.6563 |  | -635.0474 | -635.0474 | -635.0474 | 50.5 | 1 | 0 | 635.0474 | 1 | -635.0474 | 0 |  |  | 1 | 0
0 | 0 | 0 | 0 |  | 1 | 15:37 | 1588 |  | 621.9803 | -85.047 | -85.047 | 2.1207e-07 | 2.1207e-07 | -5.6211e-09 | 0 | -85.047 |  | -635.438 | -635.438 | -635.438 | 50.5 | 1 | 0 | 635.438 | 1 | -635.438 | 0 |  |  | 1 | 0
0 | 0 | 0 | 0 |  | 1 | 15:37 | 1592 |  | 622.371 | -85.4377 | -85.4377 | 1.9086e-07 | 1.9086e-07 | -5.059e-09 | 0 | -85.4377 |  | -635.8287 | -635.8287 | -635.8287 | 50.5 | 1 | 0 | 635.8287 | 1 | -635.8287 | 0 |  |  | 1 | 0
0 | 0 | 0 | 0 |  | 1 | 15:37 | 1596 |  | 622.7617 | -85.8283 | -85.8283 | 1.7177e-07 | 1.7177e-07 | -4.5531e-09 | 0 | -85.8283 |  | -636.2194 | -636.2194 | -636.2194 | 50.5 | 1 | 0 | 636.2194 | 1 | -636.2194 | 0 |  |  | 1 | 0
0 | 0 | 0 | 0 |  | 1 | 15:37 | 1600 |  | 623.1523 | -86.219 | -86.219 | 1.546e-07 | 1.546e-07 | -4.0977e-09 | 0 | -86.219 |  | -636.61 | -636.61 | -636.61 | 50.5 | 1 | 0 | 636.61 | 1 | -636.61 | 0 |  |  | 1 | 0
0 | 0 | 0 | 0 |  | 1 | 15:38 | 1604 |  | 623.543 | -86.6097 | -86.6097 | 1.3914e-07 | 1.3914e-07 | -3.688e-09 | 0 | -86.6097 |  | -637.0007 | -637.0007 | -637.0007 | 50.5 | 1 | 0 | 637.0007 | 1 | -637.0007 | 0 |  |  | 1 | 0
0 | 0 | 0 | 0 |  | 1 | 15:38 | 1608 |  | 623.9337 | -87.0003 | -87.0003 | 1.2522e-07 | 1.2522e-07 | -3.3192e-09 | 0 | -87.0003 |  | -637.3914 | -637.3914 | -637.3914 | 50.5 | 1 | 0 | 637.3914 | 1 | -637.3914 | 0 |  |  | 1 | 0
0 | 0 | 0 | 0 |  | 1 | 15:38 | 1612 |  | 624.3243 | -87.391 | -87.391 | 1.127e-07 | 1.127e-07 | -2.9873e-09 | 0 | -87.391 |  | -637.782 | -637.782 | -637.782 | 50.5 | 1 | 0 | 637.782 | 1 | -637.782 | 0 |  |  | 1 | 0
0 | 0 | 0 | 0 |  | 1 | 15:38 | 1616 |  | 624.715 | -87.7817 | -87.7817 | 1.0143e-07 | 1.0143e-07 | -2.6885e-09 | 0 | -87.7817 |  | -638.1727 | -638.1727 | -638.1727 | 50.5 | 1 | 0 | 638.1727 | 1 | -638.1727 | 0 |  |  | 1 | 0
0 | 0 | 0 | 0 |  | 1 | 15:38 | 1620 |  | 625.1057 | -88.1723 | -88.1723 | 9.1287e-08 | 9.1287e-08 | -2.4197e-09 | 0 | -88.1723 |  | -638.5634 | -638.5634 | -638.5634 | 50.5 | 1 | 0 | 638.5634 | 1 | -638.5634 | 0 |  |  | 1 | 0
0 | 0 | 0 | 0 |  | 1 | 15:38 | 1624 |  | 625.4963 | -88.563 | -88.563 | 8.2159e-08 | 8.2159e-08 | -2.1777e-09 | 0 | -88.563 |  | -638.954 | -638.954 | -638.954 | 50.5 | 1 | 0 | 638.954 | 1 | -638.954 | 0 |  |  | 1 | 0
0 | 0 | 0 | 0 |  | 1 | 15:38 | 1628 |  | 625.887 | -88.9537 | -88.9537 | 7.3943e-08 | 7.3943e-08 | -1.9599e-09 | 0 | -88.9537 |  | -639.3447 | -639.3447 | -639.3447 | 50.5 | 1 | 0 | 639.3447 | 1 | -639.3447 | 0 |  |  | 1 | 0
0 | 0 | 0 | 0 |  | 1 | 15:38 | 1632 |  | 626.2777 | -89.3443 | -89.3443 | 6.6549e-08 | 6.6549e-08 | -1.7639e-09 | 0 | -89.3443 |  | -639.7354 | -639.7354 | -639.7354 | 50.5 | 1 | 0 | 639.7354 | 1 | -639.7354 | 0 |  |  | 1 | 0
0 | 0 | 0 | 0 |  | 1 | 15:38 | 1636 |  | 626.6683 | -89.735 | -89.735 | 5.9894e-08 | 5.9894e-08 | -1.5876e-09 | 0 | -89.735 |  | -640.126 | -640.126 | -640.126 | 50.5 | 1 | 0 | 640.126 | 1 | -640.126 | 0 |  |  | 1 | 0
0 | 0 | 0 | 0 |  | 1 | 15:38 | 1640 |  | 627.059 | -90.1257 | -90.1257 | 5.3904e-08 | 5.3904e-08 | -1.4288e-09 | 0 | -90.1257 |  | -640.5167 | -640.5167 | -640.5167 | 50.5 | 1 | 0 | 640.5167 | 1 | -640.5167 | 0 |  |  | 1 | 0
0 | 0 | 0 | 0 |  | 1 | 15:38 | 1644 |  | 627.4497 | -90.5163 | -90.5163 | 4.8514e-08 | 4.8514e-08 | -1.2859e-09 | 0 | -90.5163 |  | -640.9074 | -640.9074 | -640.9074 | 50.5 | 1 | 0 | 640.9074 | 1 | -640.9074 | 0 |  |  | 1 | 0
0 | 0 | 0 | 0 |  | 1 | 15:38 | 1648 |  | 627.8403 | -90.907 | -90.907 | 4.3662e-08 | 4.3662e-08 | -1.1573e-09 | 0 | -90.907 |  | -641.298 | -641.298 | -641.298 | 50.5 | 1 | 0 | 641.298 | 1 | -641.298 | 0 |  |  | 1 | 0
0 | 0 | 0 | 0 |  | 1 | 15:38 | 1652 |  | 628.231 | -91.2977 | -91.2977 | 3.9296e-08 | 3.9296e-08 | -1.0416e-09 | 0 | -91.2977 |  | -641.6887 | -641.6887 | -641.6887 | 50.5 | 1 | 0 | 641.6887 | 1 | -641.6887 | 0 |  |  | 1 | 0
0 | 0 | 0 | 0 |  | 1 | 15:38 | 1656 |  | 628.6217 | -91.6883 | -91.6883 | 3.5367e-08 | 3.5367e-08 | -9.3743e-10 | 0 | -91.6883 |  | -642.0794 | -642.0794 | -642.0794 | 50.5 | 1 | 0 | 642.0794 | 1 | -642.0794 | 0 |  |  | 1 | 0
0 | 0 | 0 | 0 |  | 1 | 15:38 | 1660 |  | 629.0123 | -92.079 | -92.079 | 3.183e-08 | 3.183e-08 | -8.4369e-10 | 0 | -92.079 |  | -642.47 | -642.47 | -642.47 | 50.5 | 1 | 0 | 642.47 | 1 | -642.47 | 0 |  |  | 1 | 0
0 | 0 | 0 | 0 |  | 1 | 15:39 | 1664 |  | 629.403 | -92.4697 | -92.4697 | 2.8647e-08 | 2.8647e-08 | -7.5932e-10 | 0 | -92.4697 |  | -642.8607 | -642.8607 | -642.8607 | 50.5 | 1 | 0 | 642.8607 | 1 | -642.8607 | 0 |  |  | 1 | 0
0 | 0 | 0 | 0 |  | 1 | 15:39 | 1668 |  | 629.7937 | -92.8603 | -92.8603 | 2.5782e-08 | 2.5782e-08 | -6.8339e-10 | 0 | -92.8603 |  | -643.2514 | -643.2514 | -643.2514 | 50.5 | 1 | 0 | 643.2514 | 1 | -643.2514 | 0 |  |  | 1 | 0
0 | 0 | 0 | 0 |  | 1 | 15:39 | 1672 |  | 630.1843 | -93.251 | -93.251 | 2.3204e-08 | 2.3204e-08 | -6.1505e-10 | 0 | -93.251 |  | -643.642 | -643.642 | -643.642 | 50.5 | 1 | 0 | 643.642 | 1 | -643.642 | 0 |  |  | 1 | 0
0 | 0 | 0 | 0 |  | 1 | 15:39 | 1676 |  | 630.575 | -93.6417 | -93.6417 | 2.0884e-08 | 2.0884e-08 | -5.5355e-10 | 0 | -93.6417 |  | -644.0327 | -644.0327 | -644.0327 | 50.5 | 1 | 0 | 644.0327 | 1 | -644.0327 | 0 |  |  | 1 | 0
0 | 0 | 0 | 0 |  | 1 | 15:39 | 1680 |  | 630.9657 | -94.0323 | -94.0323 | 1.8795e-08 | 1.8795e-08 | -4.9819e-10 | 0 | -94.0323 |  | -644.4234 | -644.4234 | -644.4234 | 50.5 | 1 | 0 | 644.4234 | 1 | -644.4234 | 0 |  |  | 1 | 0
0 | 0 | 0 | 0 |  | 1 | 15:39 | 1684 |  | 631.3563 | -94.423 | -94.423 | 1.6916e-08 | 1.6916e-08 | -4.4837e-10 | 0 | -94.423 |  | -644.814 | -644.814 | -644.814 | 50.5 | 1 | 0 | 644.814 | 1 | -644.814 | 0 |  |  | 1 | 0
0 | 0 | 0 | 0 |  | 1 | 15:39 | 1688 |  | 631.747 | -94.8137 | -94.8137 | 1.5224e-08 | 1.5224e-08 | -4.0353e-10 | 0 | -94.8137 |  | -645.2047 | -645.2047 | -645.2047 | 50.5 | 1 | 0 | 645.2047 | 1 | -645.2047 | 0 |  |  | 1 | 0
0 | 0 | 0 | 0 |  | 1 | 15:39 | 1692 |  | 632.1377 | -95.2043 | -95.2043 | 1.3702e-08 | 1.3702e-08 | -3.6318e-10 | 0 | -95.2043 |  | -645.5954 | -645.5954 | -645.5954 | 50.5 | 1 | 0 | 645.5954 | 1 | -645.5954 | 0 |  |  | 1 | 0
0 | 0 | 0 | 0 |  | 1 | 15:39 | 1696 |  | 632.5283 | -95.595 | -95.595 | 1.2332e-08 | 1.2332e-08 | -3.2686e-10 | 0 | -95.595 |  | -645.986 | -645.986 | -645.986 | 50.5 | 1 | 0 | 645.986 | 1 | -645.986 | 0 |  |  | 1 | 0
0 | 0 | 0 | 0 |  | 1 | 15:39 | 1700 |  | 632.919 | -95.9857 | -95.9857 | 1.1098e-08 | 1.1098e-08 | -2.9418e-10 | 0 | -95.9857 |  | -646.3767 | -646.3767 | -646.3767 | 50.5 | 1 | 0 | 646.3767 | 1 | -646.3767 | 0 |  |  | 1 | 0
0 | 0 | 0 | 0 |  | 1 | 15:39 | 1704 |  | 633.3097 | -96.3763 | -96.3763 | 9.9886e-09 | 9.9886e-09 | -2.6476e-10 | 0 | -96.3763 |  | -646.7674 | -646.7674 | -646.7674 | 50.5 | 1 | 0 | 646.7674 | 1 | -646.7674 | 0 |  |  | 1 | 0
0 | 0 | 0 | 0 |  | 1 | 15:39 | 1708 |  | 633.7003 | -96.767 | -96.767 | 8.9897e-09 | 8.9897e-09 | -2.3828e-10 | 0 | -96.767 |  | -647.158 | -647.158 | -647.158 | 50.5 | 1 | 0 | 647.158 | 1 | -647.158 | 0 |  |  | 1 | 0
0 | 0 | 0 | 0 |  | 1 | 15:39 | 1712 |  | 634.091 | -97.1577 | -97.1577 | 8.0907e-09 | 8.0907e-09 | -2.1445e-10 | 0 | -97.1577 |  | -647.5487 | -647.5487 | -647.5487 | 50.5 | 1 | 0 | 647.5487 | 1 | -647.5487 | 0 |  |  | 1 | 0
0 | 0 | 0 | 0 |  | 1 | 15:39 | 1716 |  | 634.4817 | -97.5483 | -97.5483 | 7.2817e-09 | 7.2817e-09 | -1.9301e-10 | 0 | -97.5483 |  | -647.9394 | -647.9394 | -647.9394 | 50.5 | 1 | 0 | 647.9394 | 1 | -647.9394 | 0 |  |  | 1 | 0
0 | 0 | 0 | 0 |  | 1 | 15:39 | 1720 |  | 634.8723 | -97.939 | -97.939 | 6.5535e-09 | 6.5535e-09 | -1.7371e-10 | 0 | -97.939 |  | -648.33 | -648.33 | -648.33 | 50.5 | 1 | 0 | 648.33 | 1 | -648.33 | 0 |  |  | 1 | 0
0 | 0 | 0 | 0 |  | 1 | 15:40 | 1724 |  | 635.263 | -98.3297 | -98.3297 | 5.8982e-09 | 5.8982e-09 | -1.5634e-10 | 0 | -98.3297 |  | -648.7207 | -648.7207 | -648.7207 | 50.5 | 1 | 0 | 648.7207 | 1 | -648.7207 | 0 |  |  | 1 | 0
0 | 0 | 0 | 0 |  | 1 | 15:40 | 1728 |  | 635.6537 | -98.7203 | -98.7203 | 5.3083e-09 | 5.3083e-09 | -1.407e-10 | 0 | -98.7203 |  | -649.1114 | -649.1114 | -649.1114 | 50.5 | 1 | 0 | 649.1114 | 1 | -649.1114 | 0 |  |  | 1 | 0
0 | 0 | 0 | 0 |  | 1 | 15:40 | 1732 |  | 636.0443 | -99.111 | -99.111 | 4.7775e-09 | 4.7775e-09 | -1.2663e-10 | 0 | -99.111 |  | -649.502 | -649.502 | -649.502 | 50.5 | 1 | 0 | 649.502 | 1 | -649.502 | 0 |  |  | 1 | 0
0 | 0 | 0 | 0 |  | 1 | 15:40 | 1736 |  | 636.435 | -99.5017 | -99.5017 | 4.2998e-09 | 4.2998e-09 | -1.1397e-10 | 0 | -99.5017 |  | -649.8927 | -649.8927 | -649.8927 | 50.5 | 1 | 0 | 649.8927 | 1 | -649.8927 | 0 |  |  | 1 | 0
0 | 0 | 0 | 0 |  | 1 | 15:40 | 1740 |  | 636.8257 | -99.8923 | -99.8923 | 3.8698e-09 | 3.8698e-09 | -1.0257e-10 | 0 | -99.8923 |  | -650.2834 | -650.2834 | -650.2834 | 50.5 | 1 | 0 | 650.2834 | 1 | -650.2834 | 0 |  |  | 1 | 0
0 | 0 | 0 | 0 |  | 1 | 15:40 | 1744 |  | 637.2163 | -100.283 | -100.283 | 3.4828e-09 | 3.4828e-09 | -9.2316e-11 | 0 | -100.283 |  | -650.674 | -650.674 | -650.674 | 50.5 | 1 | 0 | 650.674 | 1 | -650.674 | 0 |  |  | 1 | 0
0 | 0 | 0 | 0 |  | 1 | 15:40 | 1748 |  | 637.607 | -100.6737 | -100.6737 | 3.1345e-09 | 3.1345e-09 | -8.3084e-11 | 0 | -100.6737 |  | -651.0647 | -651.0647 | -651.0647 | 50.5 | 1 | 0 | 651.0647 | 1 | -651.0647 | 0 |  |  | 1 | 0
0 | 0 | 0 | 0 |  | 1 | 15:40 | 1752 |  | 637.9977 | -101.0643 | -101.0643 | 2.8211e-09 | 2.8211e-09 | -7.4776e-11 | 0 | -101.0643 |  | -651.4554 | -651.4554 | -651.4554 | 50.5 | 1 | 0 | 651.4554 | 1 | -651.4554 | 0 |  |  | 1 | 0
0 | 0 | 0 | 0 |  | 1 | 15:40 | 1756 |  | 638.3883 | -101.455 | -101.455 | 2.539e-09 | 2.539e-09 | -6.7298e-11 | 0 | -101.455 |  | -651.846 | -651.846 | -651.846 | 50.5 | 1 | 0 | 651.846 | 1 | -651.846 | 0 |  |  | 1 | 0
0 | 0 | 0 | 0 |  | 1 | 15:40 | 1760 |  | 638.779 | -101.8457 | -101.8457 | 2.2851e-09 | 2.2851e-09 | -6.0568e-11 | 0 | -101.8457 |  | -652.2367 | -652.2367 | -652.2367 | 50.5 | 1 | 0 | 652.2367 | 1 | -652.2367 | 0 |  |  | 1 | 0
0 | 0 | 0 | 0 |  | 1 | 15:40 | 1764 |  | 639.1697 | -102.2363 | -102.2363 | 2.0566e-09 | 2.0566e-09 | -5.4512e-11 | 0 | -102.2363 |  | -652.6274 | -652.6274 | -652.6274 | 50.5 | 1 | 0 | 652.6274 | 1 | -652.6274 | 0 |  |  | 1 | 0
0 | 0 | 0 | 0 |  | 1 | 15:40 | 1768 |  | 639.5603 | -102.627 | -102.627 | 1.8509e-09 | 1.8509e-09 | -4.906e-11 | 0 | -102.627 |  | -653.018 | -653.018 | -653.018 | 50.5 | 1 | 0 | 653.018 | 1 | -653.018 | 0 |  |  | 1 | 0
0 | 0 | 0 | 0 |  | 1 | 15:40 | 1772 |  | 639.951 | -103.0177 | -103.0177 | 1.6658e-09 | 1.6658e-09 | -4.4154e-11 | 0 | -103.0177 |  | -653.4087 | -653.4087 | -653.4087 | 50.5 | 1 | 0 | 653.4087 | 1 | -653.4087 | 0 |  |  | 1 | 0
0 | 0 | 0 | 0 |  | 1 | 15:40 | 1776 |  | 640.3417 | -103.4083 | -103.4083 | 1.4992e-09 | 1.4992e-09 | -3.9739e-11 | 0 | -103.4083 |  | -653.7994 | -653.7994 | -653.7994 | 50.5 | 1 | 0 | 653.7994 | 1 | -653.7994 | 0 |  |  | 1 | 0
0 | 0 | 0 | 0 |  | 1 | 15:40 | 1780 |  | 640.7323 | -103.799 | -103.799 | 1.3493e-09 | 1.3493e-09 | -3.5765e-11 | 0 | -103.799 |  | -654.19 | -654.19 | -654.19 | 50.5 | 1 | 0 | 654.19 | 1 | -654.19 | 0 |  |  | 1 | 0
0 | 0 | 0 | 0 |  | 1 | 15:41 | 1784 |  | 641.123 | -104.1897 | -104.1897 | 1.2144e-09 | 1.2144e-09 | -3.2189e-11 | 0 | -104.1897 |  | -654.5807 | -654.5807 | -654.5807 | 50.5 | 1 | 0 | 654.5807 | 1 | -654.5807 | 0 |  |  | 1 | 0
0 | 0 | 0 | 0 |  | 1 | 15:41 | 1788 |  | 641.5137 | -104.5803 | -104.5803 | 1.0929e-09 | 1.0929e-09 | -2.897e-11 | 0 | -104.5803 |  | -654.9714 | -654.9714 | -654.9714 | 50.5 | 1 | 0 | 654.9714 | 1 | -654.9714 | 0 |  |  | 1 | 0
0 | 0 | 0 | 0 |  | 1 | 15:41 | 1792 |  | 641.9043 | -104.971 | -104.971 | 9.8365e-10 | 9.8365e-10 | -2.6073e-11 | 0 | -104.971 |  | -655.362 | -655.362 | -655.362 | 50.5 | 1 | 0 | 655.362 | 1 | -655.362 | 0 |  |  | 1 | 0
0 | 0 | 0 | 0 |  | 1 | 15:41 | 1796 |  | 642.295 | -105.3617 | -105.3617 | 8.8528e-10 | 8.8528e-10 | -2.3465e-11 | 0 | -105.3617 |  | -655.7527 | -655.7527 | -655.7527 | 50.5 | 1 | 0 | 655.7527 | 1 | -655.7527 | 0 |  |  | 1 | 0
0 | 0 | 0 | 0 |  | 1 | 15:41 | 1800 |  | 642.6857 | -105.7523 | -105.7523 | 7.9675e-10 | 7.9675e-10 | -2.1119e-11 | 0 | -105.7523 |  | -656.1434 | -656.1434 | -656.1434 | 50.5 | 1 | 0 | 656.1434 | 1 | -656.1434 | 0 |  |  | 1 | 0
0 | 0 | 0 | 0 |  | 1 | 15:41 | 1804 |  | 643.0763 | -106.143 | -106.143 | 7.1708e-10 | 7.1708e-10 | -1.9007e-11 | 0 | -106.143 |  | -656.534 | -656.534 | -656.534 | 50.5 | 1 | 0 | 656.534 | 1 | -656.534 | 0 |  |  | 1 | 0
0 | 0 | 0 | 0 |  | 1 | 15:41 | 1808 |  | 643.467 | -106.5337 | -106.5337 | 6.4537e-10 | 6.4537e-10 | -1.7106e-11 | 0 | -106.5337 |  | -656.9247 | -656.9247 | -656.9247 | 50.5 | 1 | 0 | 656.9247 | 1 | -656.9247 | 0 |  |  | 1 | 0
0 | 0 | 0 | 0 |  | 1 | 15:41 | 1812 |  | 643.8577 | -106.9243 | -106.9243 | 5.8083e-10 | 5.8083e-10 | -1.5396e-11 | 0 | -106.9243 |  | -657.3154 | -657.3154 | -657.3154 | 50.5 | 1 | 0 | 657.3154 | 1 | -657.3154 | 0 |  |  | 1 | 0
0 | 0 | 0 | 0 |  | 1 | 15:41 | 1816 |  | 644.2483 | -107.315 | -107.315 | 5.2275e-10 | 5.2275e-10 | -1.3856e-11 | 0 | -107.315 |  | -657.706 | -657.706 | -657.706 | 50.5 | 1 | 0 | 657.706 | 1 | -657.706 | 0 |  |  | 1 | 0
0 | 0 | 0 | 0 |  | 1 | 15:41 | 1820 |  | 644.639 | -107.7057 | -107.7057 | 4.7047e-10 | 4.7047e-10 | -1.247e-11 | 0 | -107.7057 |  | -658.0967 | -658.0967 | -658.0967 | 50.5 | 1 | 0 | 658.0967 | 1 | -658.0967 | 0 |  |  | 1 | 0
0 | 0 | 0 | 0 |  | 1 | 15:41 | 1824 |  | 645.0297 | -108.0963 | -108.0963 | 4.2343e-10 | 4.2343e-10 | -1.1223e-11 | 0 | -108.0963 |  | -658.4874 | -658.4874 | -658.4874 | 50.5 | 1 | 0 | 658.4874 | 1 | -658.4874 | 0 |  |  | 1 | 0
0 | 0 | 0 | 0 |  | 1 | 15:41 | 1828 |  | 645.4203 | -108.487 | -108.487 | 3.8108e-10 | 3.8108e-10 | -1.0101e-11 | 0 | -108.487 |  | -658.878 | -658.878 | -658.878 | 50.5 | 1 | 0 | 658.878 | 1 | -658.878 | 0 |  |  | 1 | 0
0 | 0 | 0 | 0 |  | 1 | 15:41 | 1832 |  | 645.811 | -108.8777 | -108.8777 | 3.4298e-10 | 3.4298e-10 | -9.091e-12 | 0 | -108.8777 |  | -659.2687 | -659.2687 | -659.2687 | 50.5 | 1 | 0 | 659.2687 | 1 | -659.2687 | 0 |  |  | 1 | 0
0 | 0 | 0 | 0 |  | 1 | 15:41 | 1836 |  | 646.2017 | -109.2683 | -109.2683 | 3.0868e-10 | 3.0868e-10 | -8.1819e-12 | 0 | -109.2683 |  | -659.6594 | -659.6594 | -659.6594 | 50.5 | 1 | 0 | 659.6594 | 1 | -659.6594 | 0 |  |  | 1 | 0
0 | 0 | 0 | 0 |  | 1 | 15:41 | 1840 |  | 646.5923 | -109.659 | -109.659 | 2.7781e-10 | 2.7781e-10 | -7.3637e-12 | 0 | -109.659 |  | -660.05 | -660.05 | -660.05 | 50.5 | 1 | 0 | 660.05 | 1 | -660.05 | 0 |  |  | 1 | 0
0 | 0 | 0 | 0 |  | 1 | 15:42 | 1844 |  | 646.983 | -110.0497 | -110.0497 | 2.5003e-10 | 2.5003e-10 | -6.6273e-12 | 0 | -110.0497 |  | -660.4407 | -660.4407 | -660.4407 | 50.5 | 1 | 0 | 660.4407 | 1 | -660.4407 | 0 |  |  | 1 | 0
0 | 0 | 0 | 0 |  | 1 | 15:42 | 1848 |  | 647.3737 | -110.4403 | -110.4403 | 2.2503e-10 | 2.2503e-10 | -5.9646e-12 | 0 | -110.4403 |  | -660.8314 | -660.8314 | -660.8314 | 50.5 | 1 | 0 | 660.8314 | 1 | -660.8314 | 0 |  |  | 1 | 0
0 | 0 | 0 | 0 |  | 1 | 15:42 | 1852 |  | 647.7643 | -110.831 | -110.831 | 2.0252e-10 | 2.0252e-10 | -5.3681e-12 | 0 | -110.831 |  | -661.222 | -661.222 | -661.222 | 50.5 | 1 | 0 | 661.222 | 1 | -661.222 | 0 |  |  | 1 | 0
0 | 0 | 0 | 0 |  | 1 | 15:42 | 1856 |  | 648.155 | -111.2217 | -111.2217 | 1.8227e-10 | 1.8227e-10 | -4.8313e-12 | 0 | -111.2217 |  | -661.6127 | -661.6127 | -661.6127 | 50.5 | 1 | 0 | 661.6127 | 1 | -661.6127 | 0 |  |  | 1 | 0
0 | 0 | 0 | 0 |  | 1 | 15:42 | 1860 |  | 648.5457 | -111.6123 | -111.6123 | 1.6404e-10 | 1.6404e-10 | -4.3482e-12 | 0 | -111.6123 |  | -662.0034 | -662.0034 | -662.0034 | 50.5 | 1 | 0 | 662.0034 | 1 | -662.0034 | 0 |  |  | 1 | 0
0 | 0 | 0 | 0 |  | 1 | 15:42 | 1864 |  | 648.9363 | -112.003 | -112.003 | 1.4764e-10 | 1.4764e-10 | -3.9134e-12 | 0 | -112.003 |  | -662.394 | -662.394 | -662.394 | 50.5 | 1 | 0 | 662.394 | 1 | -662.394 | 0 |  |  | 1 | 0
0 | 0 | 0 | 0 |  | 1 | 15:42 | 1868 |  | 649.327 | -112.3937 | -112.3937 | 1.3288e-10 | 1.3288e-10 | -3.522e-12 | 0 | -112.3937 |  | -662.7847 | -662.7847 | -662.7847 | 50.5 | 1 | 0 | 662.7847 | 1 | -662.7847 | 0 |  |  | 1 | 0
0 | 0 | 0 | 0 |  | 1 | 15:42 | 1872 |  | 649.7177 | -112.7843 | -112.7843 | 1.1959e-10 | 1.1959e-10 | -3.1698e-12 | 0 | -112.7843 |  | -663.1754 | -663.1754 | -663.1754 | 50.5 | 1 | 0 | 663.1754 | 1 | -663.1754 | 0 |  |  | 1 | 0
0 | 0 | 0 | 0 |  | 1 | 15:42 | 1876 |  | 650.1083 | -113.175 | -113.175 | 1.0763e-10 | 1.0763e-10 | -2.8528e-12 | 0 | -113.175 |  | -663.566 | -663.566 | -663.566 | 50.5 | 1 | 0 | 663.566 | 1 | -663.566 | 0 |  |  | 1 | 0
0 | 0 | 0 | 0 |  | 1 | 15:42 | 1880 |  | 650.499 | -113.5657 | -113.5657 | 9.6867e-11 | 9.6867e-11 | -2.5676e-12 | 0 | -113.5657 |  | -663.9567 | -663.9567 | -663.9567 | 50.5 | 1 | 0 | 663.9567 | 1 | -663.9567 | 0 |  |  | 1 | 0
0 | 0 | 0 | 0 |  | 1 | 15:42 | 1884 |  | 650.8897 | -113.9563 | -113.9563 | 8.718e-11 | 8.718e-11 | -2.3108e-12 | 0 | -113.9563 |  | -664.3474 | -664.3474 | -664.3474 | 50.5 | 1 | 0 | 664.3474 | 1 | -664.3474 | 0 |  |  | 1 | 0
0 | 0 | 0 | 0 |  | 1 | 15:42 | 1888 |  | 651.2803 | -114.347 | -114.347 | 7.8462e-11 | 7.8462e-11 | -2.0797e-12 | 0 | -114.347 |  | -664.738 | -664.738 | -664.738 | 50.5 | 1 | 0 | 664.738 | 1 | -664.738 | 0 |  |  | 1 | 0
0 | 0 | 0 | 0 |  | 1 | 15:42 | 1892 |  | 651.671 | -114.7377 | -114.7377 | 7.0616e-11 | 7.0616e-11 | -1.8718e-12 | 0 | -114.7377 |  | -665.1287 | -665.1287 | -665.1287 | 50.5 | 1 | 0 | 665.1287 | 1 | -665.1287 | 0 |  |  | 1 | 0
0 | 0 | 0 | 0 |  | 1 | 15:42 | 1896 |  | 652.0617 | -115.1283 | -115.1283 | 6.3554e-11 | 6.3554e-11 | -1.6846e-12 | 0 | -115.1283 |  | -665.5194 | -665.5194 | -665.5194 | 50.5 | 1 | 0 | 665.5194 | 1 | -665.5194 | 0 |  |  | 1 | 0
0 | 0 | 0 | 0 |  | 1 | 15:42 | 1900 |  | 652.4523 | -115.519 | -115.519 | 5.7199e-11 | 5.7199e-11 | -1.5161e-12 | 0 | -115.519 |  | -665.91 | -665.91 | -665.91 | 50.5 | 1 | 0 | 665.91 | 1 | -665.91 | 0 |  |  | 1 | 0
0 | 0 | 0 | 0 |  | 1 | 15:43 | 1904 |  | 652.843 | -115.9097 | -115.9097 | 5.1479e-11 | 5.1479e-11 | -1.3645e-12 | 0 | -115.9097 |  | -666.3007 | -666.3007 | -666.3007 | 50.5 | 1 | 0 | 666.3007 | 1 | -666.3007 | 0 |  |  | 1 | 0
0 | 0 | 0 | 0 |  | 1 | 15:43 | 1908 |  | 653.2337 | -116.3003 | -116.3003 | 4.6331e-11 | 4.6331e-11 | -1.2281e-12 | 0 | -116.3003 |  | -666.6914 | -666.6914 | -666.6914 | 50.5 | 1 | 0 | 666.6914 | 1 | -666.6914 | 0 |  |  | 1 | 0
0 | 0 | 0 | 0 |  | 1 | 15:43 | 1912 |  | 653.6243 | -116.691 | -116.691 | 4.1698e-11 | 4.1698e-11 | -1.1053e-12 | 0 | -116.691 |  | -667.082 | -667.082 | -667.082 | 50.5 | 1 | 0 | 667.082 | 1 | -667.082 | 0 |  |  | 1 | 0
0 | 0 | 0 | 0 |  | 1 | 15:43 | 1916 |  | 654.015 | -117.0817 | -117.0817 | 3.7528e-11 | 3.7528e-11 | -9.9473e-13 | 0 | -117.0817 |  | -667.4727 | -667.4727 | -667.4727 | 50.5 | 1 | 0 | 667.4727 | 1 | -667.4727 | 0 |  |  | 1 | 0
0 | 0 | 0 | 0 |  | 1 | 15:43 | 1920 |  | 654.4057 | -117.4723 | -117.4723 | 3.3775e-11 | 3.3775e-11 | -8.9525e-13 | 0 | -117.4723 |  | -667.8634 | -667.8634 | -667.8634 | 50.5 | 1 | 0 | 667.8634 | 1 | -667.8634 | 0 |  |  | 1 | 0
0 | 0 | 0 | 0 |  | 1 | 15:43 | 1924 |  | 654.7963 | -117.863 | -117.863 | 3.0398e-11 | 3.0398e-11 | -8.0573e-13 | 0 | -117.863 |  | -668.254 | -668.254 | -668.254 | 50.5 | 1 | 0 | 668.254 | 1 | -668.254 | 0 |  |  | 1 | 0
0 | 0 | 0 | 0 |  | 1 | 15:43 | 1928 |  | 655.187 | -118.2537 | -118.2537 | 2.7358e-11 | 2.7358e-11 | -7.2516e-13 | 0 | -118.2537 |  | -668.6447 | -668.6447 | -668.6447 | 50.5 | 1 | 0 | 668.6447 | 1 | -668.6447 | 0 |  |  | 1 | 0
0 | 0 | 0 | 0 |  | 1 | 15:43 | 1932 |  | 655.5777 | -118.6443 | -118.6443 | 2.4622e-11 | 2.4622e-11 | -6.5264e-13 | 0 | -118.6443 |  | -669.0354 | -669.0354 | -669.0354 | 50.5 | 1 | 0 | 669.0354 | 1 | -669.0354 | 0 |  |  | 1 | 0
0 | 0 | 0 | 0 |  | 1 | 15:43 | 1936 |  | 655.9683 | -119.035 | -119.035 | 2.216e-11 | 2.216e-11 | -5.8738e-13 | 0 | -119.035 |  | -669.426 | -669.426 | -669.426 | 50.5 | 1 | 0 | 669.426 | 1 | -669.426 | 0 |  |  | 1 | 0
0 | 0 | 0 | 0 |  | 1 | 15:43 | 1940 |  | 656.359 | -119.4257 | -119.4257 | 1.9944e-11 | 1.9944e-11 | -5.2864e-13 | 0 | -119.4257 |  | -669.8167 | -669.8167 | -669.8167 | 50.5 | 1 | 0 | 669.8167 | 1 | -669.8167 | 0 |  |  | 1 | 0
0 | 0 | 0 | 0 |  | 1 | 15:43 | 1944 |  | 656.7497 | -119.8163 | -119.8163 | 1.795e-11 | 1.795e-11 | -4.7577e-13 | 0 | -119.8163 |  | -670.2074 | -670.2074 | -670.2074 | 50.5 | 1 | 0 | 670.2074 | 1 | -670.2074 | 0 |  |  | 1 | 0
0 | 0 | 0 | 0 |  | 1 | 15:43 | 1948 |  | 657.1403 | -120.207 | -120.207 | 1.6155e-11 | 1.6155e-11 | -4.282e-13 | 0 | -120.207 |  | -670.598 | -670.598 | -670.598 | 50.5 | 1 | 0 | 670.598 | 1 | -670.598 | 0 |  |  | 1 | 0
0 | 0 | 0 | 0 |  | 1 | 15:43 | 1952 |  | 657.531 | -120.5977 | -120.5977 | 1.4539e-11 | 1.4539e-11 | -3.8538e-13 | 0 | -120.5977 |  | -670.9887 | -670.9887 | -670.9887 | 50.5 | 1 | 0 | 670.9887 | 1 | -670.9887 | 0 |  |  | 1 | 0
0 | 0 | 0 | 0 |  | 1 | 15:43 | 1956 |  | 657.9217 | -120.9883 | -120.9883 | 1.3085e-11 | 1.3085e-11 | -3.4684e-13 | 0 | -120.9883 |  | -671.3794 | -671.3794 | -671.3794 | 50.5 | 1 | 0 | 671.3794 | 1 | -671.3794 | 0 |  |  | 1 | 0
0 | 0 | 0 | 0 |  | 1 | 15:43 | 1960 |  | 658.3123 | -121.379 | -121.379 | 1.1777e-11 | 1.1777e-11 | -3.1216e-13 | 0 | -121.379 |  | -671.77 | -671.77 | -671.77 | 50.5 | 1 | 0 | 671.77 | 1 | -671.77 | 0 |  |  | 1 | 0
0 | 0 | 0 | 0 |  | 1 | 15:44 | 1964 |  | 658.703 | -121.7697 | -121.7697 | 1.0599e-11 | 1.0599e-11 | -2.8094e-13 | 0 | -121.7697 |  | -672.1607 | -672.1607 | -672.1607 | 50.5 | 1 | 0 | 672.1607 | 1 | -672.1607 | 0 |  |  | 1 | 0
0 | 0 | 0 | 0 |  | 1 | 15:44 | 1968 |  | 659.0937 | -122.1603 | -122.1603 | 9.5391e-12 | 9.5391e-12 | -2.5285e-13 | 0 | -122.1603 |  | -672.5514 | -672.5514 | -672.5514 | 50.5 | 1 | 0 | 672.5514 | 1 | -672.5514 | 0 |  |  | 1 | 0
0 | 0 | 0 | 0 |  | 1 | 15:44 | 1972 |  | 659.4843 | -122.551 | -122.551 | 8.5852e-12 | 8.5852e-12 | -2.2756e-13 | 0 | -122.551 |  | -672.942 | -672.942 | -672.942 | 50.5 | 1 | 0 | 672.942 | 1 | -672.942 | 0 |  |  | 1 | 0
0 | 0 | 0 | 0 |  | 1 | 15:44 | 1976 |  | 659.875 | -122.9417 | -122.9417 | 7.7267e-12 | 7.7267e-12 | -2.0481e-13 | 0 | -122.9417 |  | -673.3327 | -673.3327 | -673.3327 | 50.5 | 1 | 0 | 673.3327 | 1 | -673.3327 | 0 |  |  | 1 | 0
0 | 0 | 0 | 0 |  | 1 | 15:44 | 1980 |  | 660.2657 | -123.3323 | -123.3323 | 6.954e-12 | 6.954e-12 | -1.8432e-13 | 0 | -123.3323 |  | -673.7234 | -673.7234 | -673.7234 | 50.5 | 1 | 0 | 673.7234 | 1 | -673.7234 | 0 |  |  | 1 | 0
0 | 0 | 0 | 0 |  | 1 | 15:44 | 1984 |  | 660.6563 | -123.723 | -123.723 | 6.2586e-12 | 6.2586e-12 | -1.6589e-13 | 0 | -123.723 |  | -674.114 | -674.114 | -674.114 | 50.5 | 1 | 0 | 674.114 | 1 | -674.114 | 0 |  |  | 1 | 0
0 | 0 | 0 | 0 |  | 1 | 15:44 | 1988 |  | 661.047 | -124.1137 | -124.1137 | 5.6328e-12 | 5.6328e-12 | -1.493e-13 | 0 | -124.1137 |  | -674.5047 | -674.5047 | -674.5047 | 50.5 | 1 | 0 | 674.5047 | 1 | -674.5047 | 0 |  |  | 1 | 0
0 | 0 | 0 | 0 |  | 1 | 15:44 | 1992 |  | 661.4377 | -124.5043 | -124.5043 | 5.0695e-12 | 5.0695e-12 | -1.3437e-13 | 0 | -124.5043 |  | -674.8954 | -674.8954 | -674.8954 | 50.5 | 1 | 0 | 674.8954 | 1 | -674.8954 | 0 |  |  | 1 | 0
0 | 0 | 0 | 0 |  | 1 | 15:44 | 1996 |  | 661.8283 | -124.895 | -124.895 | 4.5625e-12 | 4.5625e-12 | -1.2094e-13 | 0 | -124.895 |  | -675.286 | -675.286 | -675.286 | 50.5 | 1 | 0 | 675.286 | 1 | -675.286 | 0 |  |  | 1 | 0
0 | 0 | 0 | 0 |  | 1 | 15:44 | 2000 |  | 662.219 | -125.2857 | -125.2857 | 4.1063e-12 | 4.1063e-12 | -1.0884e-13 | 0 | -125.2857 |  | -675.6767 | -675.6767 | -675.6767 | 50.5 | 1 | 0 | 675.6767 | 1 | -675.6767 | 0 |  |  | 1 | 0
0 | 0 | 0 | 0 |  | 1 | 15:44 | 2004 |  | 662.6097 | -125.6763 | -125.6763 | 3.6957e-12 | 3.6957e-12 | -9.7958e-14 | 0 | -125.6763 |  | -676.0674 | -676.0674 | -676.0674 | 50.5 | 1 | 0 | 676.0674 | 1 | -676.0674 | 0 |  |  | 1 | 0
0 | 0 | 0 | 0 |  | 1 | 15:44 | 2008 |  | 663.0003 | -126.067 | -126.067 | 3.3261e-12 | 3.3261e-12 | -8.8162e-14 | 0 | -126.067 |  | -676.458 | -676.458 | -676.458 | 50.5 | 1 | 0 | 676.458 | 1 | -676.458 | 0 |  |  | 1 | 0
0 | 0 | 0 | 0 |  | 1 | 15:44 | 2012 |  | 663.391 | -126.4577 | -126.4577 | 2.9935e-12 | 2.9935e-12 | -7.9346e-14 | 0 | -126.4577 |  | -676.8487 | -676.8487 | -676.8487 | 50.5 | 1 | 0 | 676.8487 | 1 | -676.8487 | 0 |  |  | 1 | 0
0 | 0 | 0 | 0 |  | 1 | 15:44 | 2016 |  | 663.7817 | -126.8483 | -126.8483 | 2.6941e-12 | 2.6941e-12 | -7.1411e-14 | 0 | -126.8483 |  | -677.2394 | -677.2394 | -677.2394 | 50.5 | 1 | 0 | 677.2394 | 1 | -677.2394 | 0 |  |  | 1 | 0
0 | 0 | 0 | 0 |  | 1 | 15:44 | 2020 |  | 664.1723 | -127.239 | -127.239 | 2.4247e-12 | 2.4247e-12 | -6.427e-14 | 0 | -127.239 |  | -677.63 | -677.63 | -677.63 | 50.5 | 1 | 0 | 677.63 | 1 | -677.63 | 0 |  |  | 1 | 0
0 | 0 | 0 | 0 |  | 1 | 15:45 | 2024 |  | 664.563 | -127.6297 | -127.6297 | 2.1822e-12 | 2.1822e-12 | -5.7843e-14 | 0 | -127.6297 |  | -678.0207 | -678.0207 | -678.0207 | 50.5 | 1 | 0 | 678.0207 | 1 | -678.0207 | 0 |  |  | 1 | 0
0 | 0 | 0 | 0 |  | 1 | 15:45 | 2028 |  | 664.9537 | -128.0203 | -128.0203 | 1.964e-12 | 1.964e-12 | -5.2059e-14 | 0 | -128.0203 |  | -678.4114 | -678.4114 | -678.4114 | 50.5 | 1 | 0 | 678.4114 | 1 | -678.4114 | 0 |  |  | 1 | 0
0 | 0 | 0 | 0 |  | 1 | 15:45 | 2032 |  | 665.3443 | -128.411 | -128.411 | 1.7676e-12 | 1.7676e-12 | -4.6853e-14 | 0 | -128.411 |  | -678.802 | -678.802 | -678.802 | 50.5 | 1 | 0 | 678.802 | 1 | -678.802 | 0 |  |  | 1 | 0
0 | 0 | 0 | 0 |  | 1 | 15:45 | 2036 |  | 665.735 | -128.8017 | -128.8017 | 1.5909e-12 | 1.5909e-12 | -4.2168e-14 | 0 | -128.8017 |  | -679.1927 | -679.1927 | -679.1927 | 50.5 | 1 | 0 | 679.1927 | 1 | -679.1927 | 0 |  |  | 1 | 0
0 | 0 | 0 | 0 |  | 1 | 15:45 | 2040 |  | 666.1257 | -129.1923 | -129.1923 | 1.4318e-12 | 1.4318e-12 | -3.7951e-14 | 0 | -129.1923 |  | -679.5834 | -679.5834 | -679.5834 | 50.5 | 1 | 0 | 679.5834 | 1 | -679.5834 | 0 |  |  | 1 | 0
0 | 0 | 0 | 0 |  | 1 | 15:45 | 2044 |  | 666.5163 | -129.583 | -129.583 | 1.2886e-12 | 1.2886e-12 | -3.4156e-14 | 0 | -129.583 |  | -679.974 | -679.974 | -679.974 | 50.5 | 1 | 0 | 679.974 | 1 | -679.974 | 0 |  |  | 1 | 0
0 | 0 | 0 | 0 |  | 1 | 15:45 | 2048 |  | 666.907 | -129.9737 | -129.9737 | 1.1597e-12 | 1.1597e-12 | -3.074e-14 | 0 | -129.9737 |  | -680.3647 | -680.3647 | -680.3647 | 50.5 | 1 | 0 | 680.3647 | 1 | -680.3647 | 0 |  |  | 1 | 0
0 | 0 | 0 | 0 |  | 1 | 15:45 | 2052 |  | 667.2977 | -130.3643 | -130.3643 | 1.0438e-12 | 1.0438e-12 | -2.7666e-14 | 0 | -130.3643 |  | -680.7554 | -680.7554 | -680.7554 | 50.5 | 1 | 0 | 680.7554 | 1 | -680.7554 | 0 |  |  | 1 | 0
0 | 0 | 0 | 0 |  | 1 | 15:45 | 2056 |  | 667.6883 | -130.755 | -130.755 | 9.3939e-13 | 9.3939e-13 | -2.49e-14 | 0 | -130.755 |  | -681.146 | -681.146 | -681.146 | 50.5 | 1 | 0 | 681.146 | 1 | -681.146 | 0 |  |  | 1 | 0
0 | 0 | 0 | 0 |  | 1 | 15:45 | 2060 |  | 668.079 | -131.1457 | -131.1457 | 8.4545e-13 | 8.4545e-13 | -2.241e-14 | 0 | -131.1457 |  | -681.5367 | -681.5367 | -681.5367 | 50.5 | 1 | 0 | 681.5367 | 1 | -681.5367 | 0 |  |  | 1 | 0
0 | 0 | 0 | 0 |  | 1 | 15:45 | 2064 |  | 668.4697 | -131.5363 | -131.5363 | 7.609e-13 | 7.609e-13 | -2.0169e-14 | 0 | -131.5363 |  | -681.9274 | -681.9274 | -681.9274 | 50.5 | 1 | 0 | 681.9274 | 1 | -681.9274 | 0 |  |  | 1 | 0
0 | 0 | 0 | 0 |  | 1 | 15:45 | 2068 |  | 668.8603 | -131.927 | -131.927 | 6.8481e-13 | 6.8481e-13 | -1.8152e-14 | 0 | -131.927 |  | -682.318 | -682.318 | -682.318 | 50.5 | 1 | 0 | 682.318 | 1 | -682.318 | 0 |  |  | 1 | 0
0 | 0 | 0 | 0 |  | 1 | 15:45 | 2072 |  | 669.251 | -132.3177 | -132.3177 | 6.1633e-13 | 6.1633e-13 | -1.6337e-14 | 0 | -132.3177 |  | -682.7087 | -682.7087 | -682.7087 | 50.5 | 1 | 0 | 682.7087 | 1 | -682.7087 | 0 |  |  | 1 | 0
0 | 0 | 0 | 0 |  | 1 | 15:45 | 2076 |  | 669.6417 | -132.7083 | -132.7083 | 5.547e-13 | 5.547e-13 | -1.4703e-14 | 0 | -132.7083 |  | -683.0994 | -683.0994 | -683.0994 | 50.5 | 1 | 0 | 683.0994 | 1 | -683.0994 | 0 |  |  | 1 | 0
0 | 0 | 0 | 0 |  | 1 | 15:45 | 2080 |  | 670.0323 | -133.099 | -133.099 | 4.9923e-13 | 4.9923e-13 | -1.3233e-14 | 0 | -133.099 |  | -683.49 | -683.49 | -683.49 | 50.5 | 1 | 0 | 683.49 | 1 | -683.49 | 0 |  |  | 1 | 0
0 | 0 | 0 | 0 |  | 1 | 15:46 | 2084 |  | 670.423 | -133.4897 | -133.4897 | 4.4931e-13 | 4.4931e-13 | -1.1909e-14 | 0 | -133.4897 |  | -683.8807 | -683.8807 | -683.8807 | 50.5 | 1 | 0 | 683.8807 | 1 | -683.8807 | 0 |  |  | 1 | 0
0 | 0 | 0 | 0 |  | 1 | 15:46 | 2088 |  | 670.8137 | -133.8803 | -133.8803 | 4.0438e-13 | 4.0438e-13 | -1.0718e-14 | 0 | -133.8803 |  | -684.2714 | -684.2714 | -684.2714 | 50.5 | 1 | 0 | 684.2714 | 1 | -684.2714 | 0 |  |  | 1 | 0
0 | 0 | 0 | 0 |  | 1 | 15:46 | 2092 |  | 671.2043 | -134.271 | -134.271 | 3.6394e-13 | 3.6394e-13 | -9.6466e-15 | 0 | -134.271 |  | -684.662 | -684.662 | -684.662 | 50.5 | 1 | 0 | 684.662 | 1 | -684.662 | 0 |  |  | 1 | 0
0 | 0 | 0 | 0 |  | 1 | 15:46 | 2096 |  | 671.595 | -134.6617 | -134.6617 | 3.2754e-13 | 3.2754e-13 | -8.6819e-15 | 0 | -134.6617 |  | -685.0527 | -685.0527 | -685.0527 | 50.5 | 1 | 0 | 685.0527 | 1 | -685.0527 | 0 |  |  | 1 | 0
0 | 0 | 0 | 0 |  | 1 | 15:46 | 2100 |  | 671.9857 | -135.0523 | -135.0523 | 2.9479e-13 | 2.9479e-13 | -7.8137e-15 | 0 | -135.0523 |  | -685.4434 | -685.4434 | -685.4434 | 50.5 | 1 | 0 | 685.4434 | 1 | -685.4434 | 0 |  |  | 1 | 0
0 | 0 | 0 | 0 |  | 1 | 15:46 | 2104 |  | 672.3763 | -135.443 | -135.443 | 2.6531e-13 | 2.6531e-13 | -7.0324e-15 | 0 | -135.443 |  | -685.834 | -685.834 | -685.834 | 50.5 | 1 | 0 | 685.834 | 1 | -685.834 | 0 |  |  | 1 | 0
0 | 0 | 0 | 0 |  | 1 | 15:46 | 2108 |  | 672.767 | -135.8337 | -135.8337 | 2.3878e-13 | 2.3878e-13 | -6.3291e-15 | 0 | -135.8337 |  | -686.2247 | -686.2247 | -686.2247 | 50.5 | 1 | 0 | 686.2247 | 1 | -686.2247 | 0 |  |  | 1 | 0
0 | 0 | 0 | 0 |  | 1 | 15:46 | 2112 |  | 673.1577 | -136.2243 | -136.2243 | 2.149e-13 | 2.149e-13 | -5.6962e-15 | 0 | -136.2243 |  | -686.6154 | -686.6154 | -686.6154 | 50.5 | 1 | 0 | 686.6154 | 1 | -686.6154 | 0 |  |  | 1 | 0
0 | 0 | 0 | 0 |  | 1 | 15:46 | 2116 |  | 673.5483 | -136.615 | -136.615 | 1.9341e-13 | 1.9341e-13 | -5.1266e-15 | 0 | -136.615 |  | -687.006 | -687.006 | -687.006 | 50.5 | 1 | 0 | 687.006 | 1 | -687.006 | 0 |  |  | 1 | 0
0 | 0 | 0 | 0 |  | 1 | 15:46 | 2120 |  | 673.939 | -137.0057 | -137.0057 | 1.7407e-13 | 1.7407e-13 | -4.6139e-15 | 0 | -137.0057 |  | -687.3967 | -687.3967 | -687.3967 | 50.5 | 1 | 0 | 687.3967 | 1 | -687.3967 | 0 |  |  | 1 | 0
0 | 0 | 0 | 0 |  | 1 | 15:46 | 2124 |  | 674.3297 | -137.3963 | -137.3963 | 1.5666e-13 | 1.5666e-13 | -4.1525e-15 | 0 | -137.3963 |  | -687.7874 | -687.7874 | -687.7874 | 50.5 | 1 | 0 | 687.7874 | 1 | -687.7874 | 0 |  |  | 1 | 0
0 | 0 | 0 | 0 |  | 1 | 15:46 | 2128 |  | 674.7203 | -137.787 | -137.787 | 1.41e-13 | 1.41e-13 | -3.7373e-15 | 0 | -137.787 |  | -688.178 | -688.178 | -688.178 | 50.5 | 1 | 0 | 688.178 | 1 | -688.178 | 0 |  |  | 1 | 0
0 | 0 | 0 | 0 |  | 1 | 15:46 | 2132 |  | 675.111 | -138.1777 | -138.1777 | 1.269e-13 | 1.269e-13 | -3.3636e-15 | 0 | -138.1777 |  | -688.5687 | -688.5687 | -688.5687 | 50.5 | 1 | 0 | 688.5687 | 1 | -688.5687 | 0 |  |  | 1 | 0
0 | 0 | 0 | 0 |  | 1 | 15:46 | 2136 |  | 675.5017 | -138.5683 | -138.5683 | 1.1421e-13 | 1.1421e-13 | -3.0272e-15 | 0 | -138.5683 |  | -688.9594 | -688.9594 | -688.9594 | 50.5 | 1 | 0 | 688.9594 | 1 | -688.9594 | 0 |  |  | 1 | 0
0 | 0 | 0 | 0 |  | 1 | 15:46 | 2140 |  | 675.8923 | -138.959 | -138.959 | 1.0279e-13 | 1.0279e-13 | -2.7245e-15 | 0 | -138.959 |  | -689.35 | -689.35 | -689.35 | 50.5 | 1 | 0 | 689.35 | 1 | -689.35 | 0 |  |  | 1 | 0
0 | 0 | 0 | 0 |  | 1 | 15:47 | 2144 |  | 676.283 | -139.3497 | -139.3497 | 9.2508e-14 | 9.2508e-14 | -2.452e-15 | 0 | -139.3497 |  | -689.7407 | -689.7407 | -689.7407 | 50.5 | 1 | 0 | 689.7407 | 1 | -689.7407 | 0 |  |  | 1 | 0
0 | 0 | 0 | 0 |  | 1 | 15:47 | 2148 |  | 676.6737 | -139.7403 | -139.7403 | 8.3257e-14 | 8.3257e-14 | -2.2068e-15 | 0 | -139.7403 |  | -690.1314 | -690.1314 | -690.1314 | 50.5 | 1 | 0 | 690.1314 | 1 | -690.1314 | 0 |  |  | 1 | 0
0 | 0 | 0 | 0 |  | 1 | 15:47 | 2152 |  | 677.0643 | -140.131 | -140.131 | 7.4932e-14 | 7.4932e-14 | -1.9861e-15 | 0 | -140.131 |  | -690.522 | -690.522 | -690.522 | 50.5 | 1 | 0 | 690.522 | 1 | -690.522 | 0 |  |  | 1 | 0
0 | 0 | 0 | 0 |  | 1 | 15:47 | 2156 |  | 677.455 | -140.5217 | -140.5217 | 6.7438e-14 | 6.7438e-14 | -1.7875e-15 | 0 | -140.5217 |  | -690.9127 | -690.9127 | -690.9127 | 50.5 | 1 | 0 | 690.9127 | 1 | -690.9127 | 0 |  |  | 1 | 0
0 | 0 | 0 | 0 |  | 1 | 15:47 | 2160 |  | 677.8457 | -140.9123 | -140.9123 | 6.0695e-14 | 6.0695e-14 | -1.6088e-15 | 0 | -140.9123 |  | -691.3034 | -691.3034 | -691.3034 | 50.5 | 1 | 0 | 691.3034 | 1 | -691.3034 | 0 |  |  | 1 | 0
0 | 0 | 0 | 0 |  | 1 | 15:47 | 2164 |  | 678.2363 | -141.303 | -141.303 | 5.4625e-14 | 5.4625e-14 | -1.4479e-15 | 0 | -141.303 |  | -691.694 | -691.694 | -691.694 | 50.5 | 1 | 0 | 691.694 | 1 | -691.694 | 0 |  |  | 1 | 0
0 | 0 | 0 | 0 |  | 1 | 15:47 | 2168 |  | 678.627 | -141.6937 | -141.6937 | 4.9163e-14 | 4.9163e-14 | -1.3031e-15 | 0 | -141.6937 |  | -692.0847 | -692.0847 | -692.0847 | 50.5 | 1 | 0 | 692.0847 | 1 | -692.0847 | 0 |  |  | 1 | 0
0 | 0 | 0 | 0 |  | 1 | 15:47 | 2172 |  | 679.0177 | -142.0843 | -142.0843 | 4.4246e-14 | 4.4246e-14 | -1.1728e-15 | 0 | -142.0843 |  | -692.4754 | -692.4754 | -692.4754 | 50.5 | 1 | 0 | 692.4754 | 1 | -692.4754 | 0 |  |  | 1 | 0
0 | 0 | 0 | 0 |  | 1 | 15:47 | 2176 |  | 679.4083 | -142.475 | -142.475 | 3.9822e-14 | 3.9822e-14 | -1.0555e-15 | 0 | -142.475 |  | -692.866 | -692.866 | -692.866 | 50.5 | 1 | 0 | 692.866 | 1 | -692.866 | 0 |  |  | 1 | 0
0 | 0 | 0 | 0 |  | 1 | 15:47 | 2180 |  | 679.799 | -142.8657 | -142.8657 | 3.584e-14 | 3.584e-14 | -9.4997e-16 | 0 | -142.8657 |  | -693.2567 | -693.2567 | -693.2567 | 50.5 | 1 | 0 | 693.2567 | 1 | -693.2567 | 0 |  |  | 1 | 0
0 | 0 | 0 | 0 |  | 1 | 15:47 | 2184 |  | 680.1897 | -143.2563 | -143.2563 | 3.2256e-14 | 3.2256e-14 | -8.5497e-16 | 0 | -143.2563 |  | -693.6474 | -693.6474 | -693.6474 | 50.5 | 1 | 0 | 693.6474 | 1 | -693.6474 | 0 |  |  | 1 | 0
0 | 0 | 0 | 0 |  | 1 | 15:47 | 2188 |  | 680.5803 | -143.647 | -143.647 | 2.903e-14 | 2.903e-14 | -7.6947e-16 | 0 | -143.647 |  | -694.038 | -694.038 | -694.038 | 50.5 | 1 | 0 | 694.038 | 1 | -694.038 | 0 |  |  | 1 | 0
0 | 0 | 0 | 0 |  | 1 | 15:47 | 2192 |  | 680.971 | -144.0377 | -144.0377 | 2.6127e-14 | 2.6127e-14 | -6.9253e-16 | 0 | -144.0377 |  | -694.4287 | -694.4287 | -694.4287 | 50.5 | 1 | 0 | 694.4287 | 1 | -694.4287 | 0 |  |  | 1 | 0
0 | 0 | 0 | 0 |  | 1 | 15:47 | 2196 |  | 681.3617 | -144.4283 | -144.4283 | 2.3514e-14 | 2.3514e-14 | -6.2327e-16 | 0 | -144.4283 |  | -694.8194 | -694.8194 | -694.8194 | 50.5 | 1 | 0 | 694.8194 | 1 | -694.8194 | 0 |  |  | 1 | 0
0 | 0 | 0 | 0 |  | 1 | 15:47 | 2200 |  | 681.7523 | -144.819 | -144.819 | 2.1163e-14 | 2.1163e-14 | -5.6095e-16 | 0 | -144.819 |  | -695.21 | -695.21 | -695.21 | 50.5 | 1 | 0 | 695.21 | 1 | -695.21 | 0 |  |  | 1 | 0
0 | 0 | 0 | 0 |  | 1 | 15:48 | 2204 |  | 682.143 | -145.2097 | -145.2097 | 1.9047e-14 | 1.9047e-14 | -5.0485e-16 | 0 | -145.2097 |  | -695.6007 | -695.6007 | -695.6007 | 50.5 | 1 | 0 | 695.6007 | 1 | -695.6007 | 0 |  |  | 1 | 0
0 | 0 | 0 | 0 |  | 1 | 15:48 | 2208 |  | 682.5337 | -145.6003 | -145.6003 | 1.7142e-14 | 1.7142e-14 | -4.5437e-16 | 0 | -145.6003 |  | -695.9914 | -695.9914 | -695.9914 | 50.5 | 1 | 0 | 695.9914 | 1 | -695.9914 | 0 |  |  | 1 | 0
0 | 0 | 0 | 0 |  | 1 | 15:48 | 2212 |  | 682.9243 | -145.991 | -145.991 | 1.5428e-14 | 1.5428e-14 | -4.0893e-16 | 0 | -145.991 |  | -696.382 | -696.382 | -696.382 | 50.5 | 1 | 0 | 696.382 | 1 | -696.382 | 0 |  |  | 1 | 0
0 | 0 | 0 | 0 |  | 1 | 15:48 | 2216 |  | 683.315 | -146.3817 | -146.3817 | 1.3885e-14 | 1.3885e-14 | -3.6804e-16 | 0 | -146.3817 |  | -696.7727 | -696.7727 | -696.7727 | 50.5 | 1 | 0 | 696.7727 | 1 | -696.7727 | 0 |  |  | 1 | 0
0 | 0 | 0 | 0 |  | 1 | 15:48 | 2220 |  | 683.7057 | -146.7723 | -146.7723 | 1.2496e-14 | 1.2496e-14 | -3.3123e-16 | 0 | -146.7723 |  | -697.1634 | -697.1634 | -697.1634 | 50.5 | 1 | 0 | 697.1634 | 1 | -697.1634 | 0 |  |  | 1 | 0
0 | 0 | 0 | 0 |  | 1 | 15:48 | 2224 |  | 684.0963 | -147.163 | -147.163 | 1.1247e-14 | 1.1247e-14 | -2.9811e-16 | 0 | -147.163 |  | -697.554 | -697.554 | -697.554 | 50.5 | 1 | 0 | 697.554 | 1 | -697.554 | 0 |  |  | 1 | 0
0 | 0 | 0 | 0 |  | 1 | 15:48 | 2228 |  | 684.487 | -147.5537 | -147.5537 | 1.0122e-14 | 1.0122e-14 | -2.683e-16 | 0 | -147.5537 |  | -697.9447 | -697.9447 | -697.9447 | 50.5 | 1 | 0 | 697.9447 | 1 | -697.9447 | 0 |  |  | 1 | 0
0 | 0 | 0 | 0 |  | 1 | 15:48 | 2232 |  | 684.8777 | -147.9443 | -147.9443 | 9.1099e-15 | 9.1099e-15 | -2.4147e-16 | 0 | -147.9443 |  | -698.3354 | -698.3354 | -698.3354 | 50.5 | 1 | 0 | 698.3354 | 1 | -698.3354 | 0 |  |  | 1 | 0
0 | 0 | 0 | 0 |  | 1 | 15:48 | 2236 |  | 685.2683 | -148.335 | -148.335 | 8.1989e-15 | 8.1989e-15 | -2.1732e-16 | 0 | -148.335 |  | -698.726 | -698.726 | -698.726 | 50.5 | 1 | 0 | 698.726 | 1 | -698.726 | 0 |  |  | 1 | 0
0 | 0 | 0 | 0 |  | 1 | 15:48 | 2240 |  | 685.659 | -148.7257 | -148.7257 | 7.379e-15 | 7.379e-15 | -1.9559e-16 | 0 | -148.7257 |  | -699.1167 | -699.1167 | -699.1167 | 50.5 | 1 | 0 | 699.1167 | 1 | -699.1167 | 0 |  |  | 1 | 0
0 | 0 | 0 | 0 |  | 1 | 15:48 | 2244 |  | 686.0497 | -149.1163 | -149.1163 | 6.6411e-15 | 6.6411e-15 | -1.7603e-16 | 0 | -149.1163 |  | -699.5074 | -699.5074 | -699.5074 | 50.5 | 1 | 0 | 699.5074 | 1 | -699.5074 | 0 |  |  | 1 | 0
0 | 0 | 0 | 0 |  | 1 | 15:48 | 2248 |  | 686.4403 | -149.507 | -149.507 | 5.977e-15 | 5.977e-15 | -1.5843e-16 | 0 | -149.507 |  | -699.898 | -699.898 | -699.898 | 50.5 | 1 | 0 | 699.898 | 1 | -699.898 | 0 |  |  | 1 | 0
0 | 0 | 0 | 0 |  | 1 | 15:48 | 2252 |  | 686.831 | -149.8977 | -149.8977 | 5.3793e-15 | 5.3793e-15 | -1.4259e-16 | 0 | -149.8977 |  | -700.2887 | -700.2887 | -700.2887 | 50.5 | 1 | 0 | 700.2887 | 1 | -700.2887 | 0 |  |  | 1 | 0
0 | 0 | 0 | 0 |  | 1 | 15:48 | 2256 |  | 687.2217 | -150.2883 | -150.2883 | 4.8414e-15 | 4.8414e-15 | -1.2833e-16 | 0 | -150.2883 |  | -700.6794 | -700.6794 | -700.6794 | 50.5 | 1 | 0 | 700.6794 | 1 | -700.6794 | 0 |  |  | 1 | 0
0 | 0 | 0 | 0 |  | 1 | 15:48 | 2260 |  | 687.6123 | -150.679 | -150.679 | 4.3572e-15 | 4.3572e-15 | -1.1549e-16 | 0 | -150.679 |  | -701.07 | -701.07 | -701.07 | 50.5 | 1 | 0 | 701.07 | 1 | -701.07 | 0 |  |  | 1 | 0
0 | 0 | 0 | 0 |  | 1 | 15:49 | 2264 |  | 688.003 | -151.0697 | -151.0697 | 3.9215e-15 | 3.9215e-15 | -1.0394e-16 | 0 | -151.0697 |  | -701.4607 | -701.4607 | -701.4607 | 50.5 | 1 | 0 | 701.4607 | 1 | -701.4607 | 0 |  |  | 1 | 0
0 | 0 | 0 | 0 |  | 1 | 15:49 | 2268 |  | 688.3937 | -151.4603 | -151.4603 | 3.5294e-15 | 3.5294e-15 | -9.355e-17 | 0 | -151.4603 |  | -701.8514 | -701.8514 | -701.8514 | 50.5 | 1 | 0 | 701.8514 | 1 | -701.8514 | 0 |  |  | 1 | 0
0 | 0 | 0 | 0 |  | 1 | 15:49 | 2272 |  | 688.7843 | -151.851 | -151.851 | 3.1764e-15 | 3.1764e-15 | -8.4195e-17 | 0 | -151.851 |  | -702.242 | -702.242 | -702.242 | 50.5 | 1 | 0 | 702.242 | 1 | -702.242 | 0 |  |  | 1 | 0
0 | 0 | 0 | 0 |  | 1 | 15:49 | 2276 |  | 689.175 | -152.2417 | -152.2417 | 2.8588e-15 | 2.8588e-15 | -7.5776e-17 | 0 | -152.2417 |  | -702.6327 | -702.6327 | -702.6327 | 50.5 | 1 | 0 | 702.6327 | 1 | -702.6327 | 0 |  |  | 1 | 0
0 | 0 | 0 | 0 |  | 1 | 15:49 | 2280 |  | 689.5657 | -152.6323 | -152.6323 | 2.5729e-15 | 2.5729e-15 | -6.8198e-17 | 0 | -152.6323 |  | -703.0234 | -703.0234 | -703.0234 | 50.5 | 1 | 0 | 703.0234 | 1 | -703.0234 | 0 |  |  | 1 | 0
0 | 0 | 0 | 0 |  | 1 | 15:49 | 2284 |  | 689.9563 | -153.023 | -153.023 | 2.3156e-15 | 2.3156e-15 | -6.1378e-17 | 0 | -153.023 |  | -703.414 | -703.414 | -703.414 | 50.5 | 1 | 0 | 703.414 | 1 | -703.414 | 0 |  |  | 1 | 0
0 | 0 | 0 | 0 |  | 1 | 15:49 | 2288 |  | 690.347 | -153.4137 | -153.4137 | 2.0841e-15 | 2.0841e-15 | -5.524e-17 | 0 | -153.4137 |  | -703.8047 | -703.8047 | -703.8047 | 50.5 | 1 | 0 | 703.8047 | 1 | -703.8047 | 0 |  |  | 1 | 0
0 | 0 | 0 | 0 |  | 1 | 15:49 | 2292 |  | 690.7377 | -153.8043 | -153.8043 | 1.8757e-15 | 1.8757e-15 | -4.9716e-17 | 0 | -153.8043 |  | -704.1954 | -704.1954 | -704.1954 | 50.5 | 1 | 0 | 704.1954 | 1 | -704.1954 | 0 |  |  | 1 | 0
0 | 0 | 0 | 0 |  | 1 | 15:49 | 2296 |  | 691.1283 | -154.195 | -154.195 | 1.6881e-15 | 1.6881e-15 | -4.4745e-17 | 0 | -154.195 |  | -704.586 | -704.586 | -704.586 | 50.5 | 1 | 0 | 704.586 | 1 | -704.586 | 0 |  |  | 1 | 0
0 | 0 | 0 | 0 |  | 1 | 15:49 | 2300 |  | 691.519 | -154.5857 | -154.5857 | 1.5193e-15 | 1.5193e-15 | -4.027e-17 | 0 | -154.5857 |  | -704.9767 | -704.9767 | -704.9767 | 50.5 | 1 | 0 | 704.9767 | 1 | -704.9767 | 0 |  |  | 1 | 0
0 | 0 | 0 | 0 |  | 1 | 15:49 | 2304 |  | 691.9097 | -154.9763 | -154.9763 | 1.3674e-15 | 1.3674e-15 | -3.6243e-17 | 0 | -154.9763 |  | -705.3674 | -705.3674 | -705.3674 | 50.5 | 1 | 0 | 705.3674 | 1 | -705.3674 | 0 |  |  | 1 | 0
0 | 0 | 0 | 0 |  | 1 | 15:49 | 2308 |  | 692.3003 | -155.367 | -155.367 | 1.2306e-15 | 1.2306e-15 | -3.2619e-17 | 0 | -155.367 |  | -705.758 | -705.758 | -705.758 | 50.5 | 1 | 0 | 705.758 | 1 | -705.758 | 0 |  |  | 1 | 0
0 | 0 | 0 | 0 |  | 1 | 15:49 | 2312 |  | 692.691 | -155.7577 | -155.7577 | 1.1076e-15 | 1.1076e-15 | -2.9357e-17 | 0 | -155.7577 |  | -706.1487 | -706.1487 | -706.1487 | 50.5 | 1 | 0 | 706.1487 | 1 | -706.1487 | 0 |  |  | 1 | 0
0 | 0 | 0 | 0 |  | 1 | 15:49 | 2316 |  | 693.0817 | -156.1483 | -156.1483 | 9.968e-16 | 9.968e-16 | -2.6421e-17 | 0 | -156.1483 |  | -706.5394 | -706.5394 | -706.5394 | 50.5 | 1 | 0 | 706.5394 | 1 | -706.5394 | 0 |  |  | 1 | 0
0 | 0 | 0 | 0 |  | 1 | 15:49 | 2320 |  | 693.4723 | -156.539 | -156.539 | 8.9712e-16 | 8.9712e-16 | -2.3779e-17 | 0 | -156.539 |  | -706.93 | -706.93 | -706.93 | 50.5 | 1 | 0 | 706.93 | 1 | -706.93 | 0 |  |  | 1 | 0
0 | 0 | 0 | 0 |  | 1 | 15:50 | 2324 |  | 693.863 | -156.9297 | -156.9297 | 8.0741e-16 | 8.0741e-16 | -2.1401e-17 | 0 | -156.9297 |  | -707.3207 | -707.3207 | -707.3207 | 50.5 | 1 | 0 | 707.3207 | 1 | -707.3207 | 0 |  |  | 1 | 0
0 | 0 | 0 | 0 |  | 1 | 15:50 | 2328 |  | 694.2537 | -157.3203 | -157.3203 | 7.2667e-16 | 7.2667e-16 | -1.9261e-17 | 0 | -157.3203 |  | -707.7114 | -707.7114 | -707.7114 | 50.5 | 1 | 0 | 707.7114 | 1 | -707.7114 | 0 |  |  | 1 | 0
0 | 0 | 0 | 0 |  | 1 | 15:50 | 2332 |  | 694.6443 | -157.711 | -157.711 | 6.54e-16 | 6.54e-16 | -1.7335e-17 | 0 | -157.711 |  | -708.102 | -708.102 | -708.102 | 50.5 | 1 | 0 | 708.102 | 1 | -708.102 | 0 |  |  | 1 | 0
0 | 0 | 0 | 0 |  | 1 | 15:50 | 2336 |  | 695.035 | -158.1017 | -158.1017 | 5.886e-16 | 5.886e-16 | -1.5602e-17 | 0 | -158.1017 |  | -708.4927 | -708.4927 | -708.4927 | 50.5 | 1 | 0 | 708.4927 | 1 | -708.4927 | 0 |  |  | 1 | 0
0 | 0 | 0 | 0 |  | 1 | 15:50 | 2340 |  | 695.4257 | -158.4923 | -158.4923 | 5.2974e-16 | 5.2974e-16 | -1.4041e-17 | 0 | -158.4923 |  | -708.8834 | -708.8834 | -708.8834 | 50.5 | 1 | 0 | 708.8834 | 1 | -708.8834 | 0 |  |  | 1 | 0
0 | 0 | 0 | 0 |  | 1 | 15:50 | 2344 |  | 695.8163 | -158.883 | -158.883 | 4.7677e-16 | 4.7677e-16 | -1.2637e-17 | 0 | -158.883 |  | -709.274 | -709.274 | -709.274 | 50.5 | 1 | 0 | 709.274 | 1 | -709.274 | 0 |  |  | 1 | 0
0 | 0 | 0 | 0 |  | 1 | 15:50 | 2348 |  | 696.207 | -159.2737 | -159.2737 | 4.2909e-16 | 4.2909e-16 | -1.1374e-17 | 0 | -159.2737 |  | -709.6647 | -709.6647 | -709.6647 | 50.5 | 1 | 0 | 709.6647 | 1 | -709.6647 | 0 |  |  | 1 | 0
0 | 0 | 0 | 0 |  | 1 | 15:50 | 2352 |  | 696.5977 | -159.6643 | -159.6643 | 3.8618e-16 | 3.8618e-16 | -1.0236e-17 | 0 | -159.6643 |  | -710.0554 | -710.0554 | -710.0554 | 50.5 | 1 | 0 | 710.0554 | 1 | -710.0554 | 0 |  |  | 1 | 0
0 | 0 | 0 | 0 |  | 1 | 15:50 | 2356 |  | 696.9883 | -160.055 | -160.055 | 3.4756e-16 | 3.4756e-16 | -9.2125e-18 | 0 | -160.055 |  | -710.446 | -710.446 | -710.446 | 50.5 | 1 | 0 | 710.446 | 1 | -710.446 | 0 |  |  | 1 | 0
0 | 0 | 0 | 0 |  | 1 | 15:50 | 2360 |  | 697.379 | -160.4457 | -160.4457 | 3.1281e-16 | 3.1281e-16 | -8.2913e-18 | 0 | -160.4457 |  | -710.8367 | -710.8367 | -710.8367 | 50.5 | 1 | 0 | 710.8367 | 1 | -710.8367 | 0 |  |  | 1 | 0
0 | 0 | 0 | 0 |  | 1 | 15:50 | 2364 |  | 697.7697 | -160.8363 | -160.8363 | 2.8153e-16 | 2.8153e-16 | -7.4622e-18 | 0 | -160.8363 |  | -711.2274 | -711.2274 | -711.2274 | 50.5 | 1 | 0 | 711.2274 | 1 | -711.2274 | 0 |  |  | 1 | 0
0 | 0 | 0 | 0 |  | 1 | 15:50 | 2368 |  | 698.1603 | -161.227 | -161.227 | 2.5337e-16 | 2.5337e-16 | -6.7159e-18 | 0 | -161.227 |  | -711.618 | -711.618 | -711.618 | 50.5 | 1 | 0 | 711.618 | 1 | -711.618 | 0 |  |  | 1 | 0
0 | 0 | 0 | 0 |  | 1 | 15:50 | 2372 |  | 698.551 | -161.6177 | -161.6177 | 2.2804e-16 | 2.2804e-16 | -6.0444e-18 | 0 | -161.6177 |  | -712.0087 | -712.0087 | -712.0087 | 50.5 | 1 | 0 | 712.0087 | 1 | -712.0087 | 0 |  |  | 1 | 0
0 | 0 | 0 | 0 |  | 1 | 15:50 | 2376 |  | 698.9417 | -162.0083 | -162.0083 | 2.0523e-16 | 2.0523e-16 | -5.4399e-18 | 0 | -162.0083 |  | -712.3994 | -712.3994 | -712.3994 | 50.5 | 1 | 0 | 712.3994 | 1 | -712.3994 | 0 |  |  | 1 | 0
0 | 0 | 0 | 0 |  | 1 | 15:50 | 2380 |  | 699.3323 | -162.399 | -162.399 | 1.8471e-16 | 1.8471e-16 | -4.8959e-18 | 0 | -162.399 |  | -712.79 | -712.79 | -712.79 | 50.5 | 1 | 0 | 712.79 | 1 | -712.79 | 0 |  |  | 1 | 0
0 | 0 | 0 | 0 |  | 1 | 15:51 | 2384 |  | 699.723 | -162.7897 | -162.7897 | 1.6624e-16 | 1.6624e-16 | -4.4063e-18 | 0 | -162.7897 |  | -713.1807 | -713.1807 | -713.1807 | 50.5 | 1 | 0 | 713.1807 | 1 | -713.1807 | 0 |  |  | 1 | 0
0 | 0 | 0 | 0 |  | 1 | 15:51 | 2388 |  | 700.1137 | -163.1803 | -163.1803 | 1.4961e-16 | 1.4961e-16 | -3.9657e-18 | 0 | -163.1803 |  | -713.5714 | -713.5714 | -713.5714 | 50.5 | 1 | 0 | 713.5714 | 1 | -713.5714 | 0 |  |  | 1 | 0
0 | 0 | 0 | 0 |  | 1 | 15:51 | 2392 |  | 700.5043 | -163.571 | -163.571 | 1.3465e-16 | 1.3465e-16 | -3.5691e-18 | 0 | -163.571 |  | -713.962 | -713.962 | -713.962 | 50.5 | 1 | 0 | 713.962 | 1 | -713.962 | 0 |  |  | 1 | 0
0 | 0 | 0 | 0 |  | 1 | 15:51 | 2396 |  | 700.895 | -163.9617 | -163.9617 | 1.2119e-16 | 1.2119e-16 | -3.2122e-18 | 0 | -163.9617 |  | -714.3527 | -714.3527 | -714.3527 | 50.5 | 1 | 0 | 714.3527 | 1 | -714.3527 | 0 |  |  | 1 | 0
0 | 0 | 0 | 0 |  | 1 | 15:51 | 2400 |  | 701.2857 | -164.3523 | -164.3523 | 1.0907e-16 | 1.0907e-16 | -2.891e-18 | 0 | -164.3523 |  | -714.7434 | -714.7434 | -714.7434 | 50.5 | 1 | 0 | 714.7434 | 1 | -714.7434 | 0 |  |  | 1 | 0
0 | 0 | 0 | 0 |  | 1 | 15:51 | 2404 |  | 701.6763 | -164.743 | -164.743 | 9.8162e-17 | 9.8162e-17 | -2.6019e-18 | 0 | -164.743 |  | -715.134 | -715.134 | -715.134 | 50.5 | 1 | 0 | 715.134 | 1 | -715.134 | 0 |  |  | 1 | 0
0 | 0 | 0 | 0 |  | 1 | 15:51 | 2408 |  | 702.067 | -165.1337 | -165.1337 | 8.8346e-17 | 8.8346e-17 | -2.3417e-18 | 0 | -165.1337 |  | -715.5247 | -715.5247 | -715.5247 | 50.5 | 1 | 0 | 715.5247 | 1 | -715.5247 | 0 |  |  | 1 | 0
0 | 0 | 0 | 0 |  | 1 | 15:51 | 2412 |  | 702.4577 | -165.5243 | -165.5243 | 7.9511e-17 | 7.9511e-17 | -2.1075e-18 | 0 | -165.5243 |  | -715.9154 | -715.9154 | -715.9154 | 50.5 | 1 | 0 | 715.9154 | 1 | -715.9154 | 0 |  |  | 1 | 0
0 | 0 | 0 | 0 |  | 1 | 15:51 | 2416 |  | 702.8483 | -165.915 | -165.915 | 7.156e-17 | 7.156e-17 | -1.8968e-18 | 0 | -165.915 |  | -716.306 | -716.306 | -716.306 | 50.5 | 1 | 0 | 716.306 | 1 | -716.306 | 0 |  |  | 1 | 0
0 | 0 | 0 | 0 |  | 1 | 15:51 | 2420 |  | 703.239 | -166.3057 | -166.3057 | 6.4404e-17 | 6.4404e-17 | -1.7071e-18 | 0 | -166.3057 |  | -716.6967 | -716.6967 | -716.6967 | 50.5 | 1 | 0 | 716.6967 | 1 | -716.6967 | 0 |  |  | 1 | 0
0 | 0 | 0 | 0 |  | 1 | 15:51 | 2424 |  | 703.6297 | -166.6963 | -166.6963 | 5.7964e-17 | 5.7964e-17 | -1.5364e-18 | 0 | -166.6963 |  | -717.0874 | -717.0874 | -717.0874 | 50.5 | 1 | 0 | 717.0874 | 1 | -717.0874 | 0 |  |  | 1 | 0
0 | 0 | 0 | 0 |  | 1 | 15:51 | 2428 |  | 704.0203 | -167.087 | -167.087 | 5.2167e-17 | 5.2167e-17 | -1.3828e-18 | 0 | -167.087 |  | -717.478 | -717.478 | -717.478 | 50.5 | 1 | 0 | 717.478 | 1 | -717.478 | 0 |  |  | 1 | 0
0 | 0 | 0 | 0 |  | 1 | 15:51 | 2432 |  | 704.411 | -167.4777 | -167.4777 | 4.6951e-17 | 4.6951e-17 | -1.2445e-18 | 0 | -167.4777 |  | -717.8687 | -717.8687 | -717.8687 | 50.5 | 1 | 0 | 717.8687 | 1 | -717.8687 | 0 |  |  | 1 | 0
0 | 0 | 0 | 0 |  | 1 | 15:51 | 2436 |  | 704.8017 | -167.8683 | -167.8683 | 4.2255e-17 | 4.2255e-17 | -1.12e-18 | 0 | -167.8683 |  | -718.2594 | -718.2594 | -718.2594 | 50.5 | 1 | 0 | 718.2594 | 1 | -718.2594 | 0 |  |  | 1 | 0
0 | 0 | 0 | 0 |  | 1 | 15:51 | 2440 |  | 705.1923 | -168.259 | -168.259 | 3.803e-17 | 3.803e-17 | -1.008e-18 | 0 | -168.259 |  | -718.65 | -718.65 | -718.65 | 50.5 | 1 | 0 | 718.65 | 1 | -718.65 | 0 |  |  | 1 | 0
0 | 0 | 0 | 0 |  | 1 | 15:52 | 2444 |  | 705.583 | -168.6497 | -168.6497 | 3.4227e-17 | 3.4227e-17 | -9.0722e-19 | 0 | -168.6497 |  | -719.0407 | -719.0407 | -719.0407 | 50.5 | 1 | 0 | 719.0407 | 1 | -719.0407 | 0 |  |  | 1 | 0
0 | 0 | 0 | 0 |  | 1 | 15:52 | 2448 |  | 705.9737 | -169.0403 | -169.0403 | 3.0804e-17 | 3.0804e-17 | -8.165e-19 | 0 | -169.0403 |  | -719.4314 | -719.4314 | -719.4314 | 50.5 | 1 | 0 | 719.4314 | 1 | -719.4314 | 0 |  |  | 1 | 0
0 | 0 | 0 | 0 |  | 1 | 15:52 | 2452 |  | 706.3643 | -169.431 | -169.431 | 2.7724e-17 | 2.7724e-17 | -7.3485e-19 | 0 | -169.431 |  | -719.822 | -719.822 | -719.822 | 50.5 | 1 | 0 | 719.822 | 1 | -719.822 | 0 |  |  | 1 | 0
0 | 0 | 0 | 0 |  | 1 | 15:52 | 2456 |  | 706.755 | -169.8217 | -169.8217 | 2.4951e-17 | 2.4951e-17 | -6.6137e-19 | 0 | -169.8217 |  | -720.2127 | -720.2127 | -720.2127 | 50.5 | 1 | 0 | 720.2127 | 1 | -720.2127 | 0 |  |  | 1 | 0
0 | 0 | 0 | 0 |  | 1 | 15:52 | 2460 |  | 707.1457 | -170.2123 | -170.2123 | 2.2456e-17 | 2.2456e-17 | -5.9523e-19 | 0 | -170.2123 |  | -720.6034 | -720.6034 | -720.6034 | 50.5 | 1 | 0 | 720.6034 | 1 | -720.6034 | 0 |  |  | 1 | 0
0 | 0 | 0 | 0 |  | 1 | 15:52 | 2464 |  | 707.5363 | -170.603 | -170.603 | 2.0211e-17 | 2.0211e-17 | -5.3571e-19 | 0 | -170.603 |  | -720.994 | -720.994 | -720.994 | 50.5 | 1 | 0 | 720.994 | 1 | -720.994 | 0 |  |  | 1 | 0
0 | 0 | 0 | 0 |  | 1 | 15:52 | 2468 |  | 707.927 | -170.9937 | -170.9937 | 1.819e-17 | 1.819e-17 | -4.8214e-19 | 0 | -170.9937 |  | -721.3847 | -721.3847 | -721.3847 | 50.5 | 1 | 0 | 721.3847 | 1 | -721.3847 | 0 |  |  | 1 | 0
0 | 0 | 0 | 0 |  | 1 | 15:52 | 2472 |  | 708.3177 | -171.3843 | -171.3843 | 1.6371e-17 | 1.6371e-17 | -4.3392e-19 | 0 | -171.3843 |  | -721.7754 | -721.7754 | -721.7754 | 50.5 | 1 | 0 | 721.7754 | 1 | -721.7754 | 0 |  |  | 1 | 0
0 | 0 | 0 | 0 |  | 1 | 15:52 | 2476 |  | 708.7083 | -171.775 | -171.775 | 1.4734e-17 | 1.4734e-17 | -3.9053e-19 | 0 | -171.775 |  | -722.166 | -722.166 | -722.166 | 50.5 | 1 | 0 | 722.166 | 1 | -722.166 | 0 |  |  | 1 | 0
0 | 0 | 0 | 0 |  | 1 | 15:52 | 2480 |  | 709.099 | -172.1657 | -172.1657 | 1.326e-17 | 1.326e-17 | -3.5148e-19 | 0 | -172.1657 |  | -722.5567 | -722.5567 | -722.5567 | 50.5 | 1 | 0 | 722.5567 | 1 | -722.5567 | 0 |  |  | 1 | 0
0 | 0 | 0 | 0 |  | 1 | 15:52 | 2484 |  | 709.4897 | -172.5563 | -172.5563 | 1.1934e-17 | 1.1934e-17 | -3.1633e-19 | 0 | -172.5563 |  | -722.9474 | -722.9474 | -722.9474 | 50.5 | 1 | 0 | 722.9474 | 1 | -722.9474 | 0 |  |  | 1 | 0
0 | 0 | 0 | 0 |  | 1 | 15:52 | 2488 |  | 709.8803 | -172.947 | -172.947 | 1.0741e-17 | 1.0741e-17 | -2.847e-19 | 0 | -172.947 |  | -723.338 | -723.338 | -723.338 | 50.5 | 1 | 0 | 723.338 | 1 | -723.338 | 0 |  |  | 1 | 0
0 | 0 | 0 | 0 |  | 1 | 15:52 | 2492 |  | 710.271 | -173.3377 | -173.3377 | 9.6667e-18 | 9.6667e-18 | -2.5623e-19 | 0 | -173.3377 |  | -723.7287 | -723.7287 | -723.7287 | 50.5 | 1 | 0 | 723.7287 | 1 | -723.7287 | 0 |  |  | 1 | 0
0 | 0 | 0 | 0 |  | 1 | 15:52 | 2496 |  | 710.6617 | -173.7283 | -173.7283 | 8.7e-18 | 8.7e-18 | -2.306e-19 | 0 | -173.7283 |  | -724.1194 | -724.1194 | -724.1194 | 50.5 | 1 | 0 | 724.1194 | 1 | -724.1194 | 0 |  |  | 1 | 0
0 | 0 | 0 | 0 |  | 1 | 15:52 | 2500 |  | 711.0523 | -174.119 | -174.119 | 7.83e-18 | 7.83e-18 | -2.0754e-19 | 0 | -174.119 |  | -724.51 | -724.51 | -724.51 | 50.5 | 1 | 0 | 724.51 | 1 | -724.51 | 0 |  |  | 1 | 0
0 | 0 | 0 | 0 |  | 1 | 15:53 | 2504 |  | 711.443 | -174.5097 | -174.5097 | 7.047e-18 | 7.047e-18 | -1.8679e-19 | 0 | -174.5097 |  | -724.9007 | -724.9007 | -724.9007 | 50.5 | 1 | 0 | 724.9007 | 1 | -724.9007 | 0 |  |  | 1 | 0
0 | 0 | 0 | 0 |  | 1 | 15:53 | 2508 |  | 711.8337 | -174.9003 | -174.9003 | 6.3423e-18 | 6.3423e-18 | -1.6811e-19 | 0 | -174.9003 |  | -725.2914 | -725.2914 | -725.2914 | 50.5 | 1 | 0 | 725.2914 | 1 | -725.2914 | 0 |  |  | 1 | 0
0 | 0 | 0 | 0 |  | 1 | 15:53 | 2512 |  | 712.2243 | -175.291 | -175.291 | 5.7081e-18 | 5.7081e-18 | -1.513e-19 | 0 | -175.291 |  | -725.682 | -725.682 | -725.682 | 50.5 | 1 | 0 | 725.682 | 1 | -725.682 | 0 |  |  | 1 | 0
0 | 0 | 0 | 0 |  | 1 | 15:53 | 2516 |  | 712.615 | -175.6817 | -175.6817 | 5.1373e-18 | 5.1373e-18 | -1.3617e-19 | 0 | -175.6817 |  | -726.0727 | -726.0727 | -726.0727 | 50.5 | 1 | 0 | 726.0727 | 1 | -726.0727 | 0 |  |  | 1 | 0
0 | 0 | 0 | 0 |  | 1 | 15:53 | 2520 |  | 713.0057 | -176.0723 | -176.0723 | 4.6236e-18 | 4.6236e-18 | -1.2255e-19 | 0 | -176.0723 |  | -726.4634 | -726.4634 | -726.4634 | 50.5 | 1 | 0 | 726.4634 | 1 | -726.4634 | 0 |  |  | 1 | 0
0 | 0 | 0 | 0 |  | 1 | 15:53 | 2524 |  | 713.3963 | -176.463 | -176.463 | 4.1612e-18 | 4.1612e-18 | -1.103e-19 | 0 | -176.463 |  | -726.854 | -726.854 | -726.854 | 50.5 | 1 | 0 | 726.854 | 1 | -726.854 | 0 |  |  | 1 | 0
0 | 0 | 0 | 0 |  | 1 | 15:53 | 2528 |  | 713.787 | -176.8537 | -176.8537 | 3.7451e-18 | 3.7451e-18 | -9.9268e-20 | 0 | -176.8537 |  | -727.2447 | -727.2447 | -727.2447 | 50.5 | 1 | 0 | 727.2447 | 1 | -727.2447 | 0 |  |  | 1 | 0
0 | 0 | 0 | 0 |  | 1 | 15:53 | 2532 |  | 714.1777 | -177.2443 | -177.2443 | 3.3706e-18 | 3.3706e-18 | -8.9341e-20 | 0 | -177.2443 |  | -727.6354 | -727.6354 | -727.6354 | 50.5 | 1 | 0 | 727.6354 | 1 | -727.6354 | 0 |  |  | 1 | 0
0 | 0 | 0 | 0 |  | 1 | 15:53 | 2536 |  | 714.5683 | -177.635 | -177.635 | 3.0335e-18 | 3.0335e-18 | -8.0407e-20 | 0 | -177.635 |  | -728.026 | -728.026 | -728.026 | 50.5 | 1 | 0 | 728.026 | 1 | -728.026 | 0 |  |  | 1 | 0
0 | 0 | 0 | 0 |  | 1 | 15:53 | 2540 |  | 714.959 | -178.0257 | -178.0257 | 2.7302e-18 | 2.7302e-18 | -7.2366e-20 | 0 | -178.0257 |  | -728.4167 | -728.4167 | -728.4167 | 50.5 | 1 | 0 | 728.4167 | 1 | -728.4167 | 0 |  |  | 1 | 0
0 | 0 | 0 | 0 |  | 1 | 15:53 | 2544 |  | 715.3497 | -178.4163 | -178.4163 | 2.4571e-18 | 2.4571e-18 | -6.5129e-20 | 0 | -178.4163 |  | -728.8074 | -728.8074 | -728.8074 | 50.5 | 1 | 0 | 728.8074 | 1 | -728.8074 | 0 |  |  | 1 | 0
0 | 0 | 0 | 0 |  | 1 | 15:53 | 2548 |  | 715.7403 | -178.807 | -178.807 | 2.2114e-18 | 2.2114e-18 | -5.8617e-20 | 0 | -178.807 |  | -729.198 | -729.198 | -729.198 | 50.5 | 1 | 0 | 729.198 | 1 | -729.198 | 0 |  |  | 1 | 0
0 | 0 | 0 | 0 |  | 1 | 15:53 | 2552 |  | 716.131 | -179.1977 | -179.1977 | 1.9903e-18 | 1.9903e-18 | -5.2755e-20 | 0 | -179.1977 |  | -729.5887 | -729.5887 | -729.5887 | 50.5 | 1 | 0 | 729.5887 | 1 | -729.5887 | 0 |  |  | 1 | 0
0 | 0 | 0 | 0 |  | 1 | 15:53 | 2556 |  | 716.5217 | -179.5883 | -179.5883 | 1.7913e-18 | 1.7913e-18 | -4.7479e-20 | 0 | -179.5883 |  | -729.9794 | -729.9794 | -729.9794 | 50.5 | 1 | 0 | 729.9794 | 1 | -729.9794 | 0 |  |  | 1 | 0
0 | 0 | 0 | 0 |  | 1 | 15:53 | 2560 |  | 716.9123 | -179.979 | -179.979 | 1.6121e-18 | 1.6121e-18 | -4.2731e-20 | 0 | -179.979 |  | -730.37 | -730.37 | -730.37 | 50.5 | 1 | 0 | 730.37 | 1 | -730.37 | 0 |  |  | 1 | 0
0 | 0 | 0 | 0 |  | 1 | 15:54 | 2564 |  | 717.303 | -180.3697 | -180.3697 | 1.4509e-18 | 1.4509e-18 | -3.8458e-20 | 0 | -180.3697 |  | -730.7607 | -730.7607 | -730.7607 | 50.5 | 1 | 0 | 730.7607 | 1 | -730.7607 | 0 |  |  | 1 | 0
0 | 0 | 0 | 0 |  | 1 | 15:54 | 2568 |  | 717.6937 | -180.7603 | -180.7603 | 1.3058e-18 | 1.3058e-18 | -3.4612e-20 | 0 | -180.7603 |  | -731.1514 | -731.1514 | -731.1514 | 50.5 | 1 | 0 | 731.1514 | 1 | -731.1514 | 0 |  |  | 1 | 0
0 | 0 | 0 | 0 |  | 1 | 15:54 | 2572 |  | 718.0843 | -181.151 | -181.151 | 1.1752e-18 | 1.1752e-18 | -3.1151e-20 | 0 | -181.151 |  | -731.542 | -731.542 | -731.542 | 50.5 | 1 | 0 | 731.542 | 1 | -731.542 | 0 |  |  | 1 | 0
0 | 0 | 0 | 0 |  | 1 | 15:54 | 2576 |  | 718.475 | -181.5417 | -181.5417 | 1.0577e-18 | 1.0577e-18 | -2.8036e-20 | 0 | -181.5417 |  | -731.9327 | -731.9327 | -731.9327 | 50.5 | 1 | 0 | 731.9327 | 1 | -731.9327 | 0 |  |  | 1 | 0
0 | 0 | 0 | 0 |  | 1 | 15:54 | 2580 |  | 718.8657 | -181.9323 | -181.9323 | 9.5195e-19 | 9.5195e-19 | -2.5232e-20 | 0 | -181.9323 |  | -732.3234 | -732.3234 | -732.3234 | 50.5 | 1 | 0 | 732.3234 | 1 | -732.3234 | 0 |  |  | 1 | 0
0 | 0 | 0 | 0 |  | 1 | 15:54 | 2584 |  | 719.2563 | -182.323 | -182.323 | 8.5675e-19 | 8.5675e-19 | -2.2709e-20 | 0 | -182.323 |  | -732.714 | -732.714 | -732.714 | 50.5 | 1 | 0 | 732.714 | 1 | -732.714 | 0 |  |  | 1 | 0
0 | 0 | 0 | 0 |  | 1 | 15:54 | 2588 |  | 719.647 | -182.7137 | -182.7137 | 7.7108e-19 | 7.7108e-19 | -2.0438e-20 | 0 | -182.7137 |  | -733.1047 | -733.1047 | -733.1047 | 50.5 | 1 | 0 | 733.1047 | 1 | -733.1047 | 0 |  |  | 1 | 0
0 | 0 | 0 | 0 |  | 1 | 15:54 | 2592 |  | 720.0377 | -183.1043 | -183.1043 | 6.9397e-19 | 6.9397e-19 | -1.8394e-20 | 0 | -183.1043 |  | -733.4954 | -733.4954 | -733.4954 | 50.5 | 1 | 0 | 733.4954 | 1 | -733.4954 | 0 |  |  | 1 | 0
0 | 0 | 0 | 0 |  | 1 | 15:54 | 2596 |  | 720.4283 | -183.495 | -183.495 | 6.2457e-19 | 6.2457e-19 | -1.6555e-20 | 0 | -183.495 |  | -733.886 | -733.886 | -733.886 | 50.5 | 1 | 0 | 733.886 | 1 | -733.886 | 0 |  |  | 1 | 0
0 | 0 | 0 | 0 |  | 1 | 15:54 | 2600 |  | 720.819 | -183.8857 | -183.8857 | 5.6212e-19 | 5.6212e-19 | -1.49e-20 | 0 | -183.8857 |  | -734.2767 | -734.2767 | -734.2767 | 50.5 | 1 | 0 | 734.2767 | 1 | -734.2767 | 0 |  |  | 1 | 0
0 | 0 | 0 | 0 |  | 1 | 15:54 | 2604 |  | 721.2097 | -184.2763 | -184.2763 | 5.059e-19 | 5.059e-19 | -1.341e-20 | 0 | -184.2763 |  | -734.6674 | -734.6674 | -734.6674 | 50.5 | 1 | 0 | 734.6674 | 1 | -734.6674 | 0 |  |  | 1 | 0
0 | 0 | 0 | 0 |  | 1 | 15:54 | 2608 |  | 721.6003 | -184.667 | -184.667 | 4.5531e-19 | 4.5531e-19 | -1.2069e-20 | 0 | -184.667 |  | -735.058 | -735.058 | -735.058 | 50.5 | 1 | 0 | 735.058 | 1 | -735.058 | 0 |  |  | 1 | 0
0 | 0 | 0 | 0 |  | 1 | 15:54 | 2612 |  | 721.991 | -185.0577 | -185.0577 | 4.0978e-19 | 4.0978e-19 | -1.0862e-20 | 0 | -185.0577 |  | -735.4487 | -735.4487 | -735.4487 | 50.5 | 1 | 0 | 735.4487 | 1 | -735.4487 | 0 |  |  | 1 | 0
0 | 0 | 0 | 0 |  | 1 | 15:54 | 2616 |  | 722.3817 | -185.4483 | -185.4483 | 3.688e-19 | 3.688e-19 | -9.7756e-21 | 0 | -185.4483 |  | -735.8394 | -735.8394 | -735.8394 | 50.5 | 1 | 0 | 735.8394 | 1 | -735.8394 | 0 |  |  | 1 | 0
0 | 0 | 0 | 0 |  | 1 | 15:54 | 2620 |  | 722.7723 | -185.839 | -185.839 | 3.3192e-19 | 3.3192e-19 | -8.798e-21 | 0 | -185.839 |  | -736.23 | -736.23 | -736.23 | 50.5 | 1 | 0 | 736.23 | 1 | -736.23 | 0 |  |  | 1 | 0
0 | 0 | 0 | 0 |  | 1 | 15:55 | 2624 |  | 723.163 | -186.2297 | -186.2297 | 2.9873e-19 | 2.9873e-19 | -7.9182e-21 | 0 | -186.2297 |  | -736.6207 | -736.6207 | -736.6207 | 50.5 | 1 | 0 | 736.6207 | 1 | -736.6207 | 0 |  |  | 1 | 0
0 | 0 | 0 | 0 |  | 1 | 15:55 | 2628 |  | 723.5537 | -186.6203 | -186.6203 | 2.6886e-19 | 2.6886e-19 | -7.1264e-21 | 0 | -186.6203 |  | -737.0114 | -737.0114 | -737.0114 | 50.5 | 1 | 0 | 737.0114 | 1 | -737.0114 | 0 |  |  | 1 | 0
0 | 0 | 0 | 0 |  | 1 | 15:55 | 2632 |  | 723.9443 | -187.011 | -187.011 | 2.4197e-19 | 2.4197e-19 | -6.4138e-21 | 0 | -187.011 |  | -737.402 | -737.402 | -737.402 | 50.5 | 1 | 0 | 737.402 | 1 | -737.402 | 0 |  |  | 1 | 0
0 | 0 | 0 | 0 |  | 1 | 15:55 | 2636 |  | 724.335 | -187.4017 | -187.4017 | 2.1778e-19 | 2.1778e-19 | -5.7724e-21 | 0 | -187.4017 |  | -737.7927 | -737.7927 | -737.7927 | 50.5 | 1 | 0 | 737.7927 | 1 | -737.7927 | 0 |  |  | 1 | 0
0 | 0 | 0 | 0 |  | 1 | 15:55 | 2640 |  | 724.7257 | -187.7923 | -187.7923 | 1.96e-19 | 1.96e-19 | -5.1951e-21 | 0 | -187.7923 |  | -738.1834 | -738.1834 | -738.1834 | 50.5 | 1 | 0 | 738.1834 | 1 | -738.1834 | 0 |  |  | 1 | 0
0 | 0 | 0 | 0 |  | 1 | 15:55 | 2644 |  | 725.1163 | -188.183 | -188.183 | 1.764e-19 | 1.764e-19 | -4.6756e-21 | 0 | -188.183 |  | -738.574 | -738.574 | -738.574 | 50.5 | 1 | 0 | 738.574 | 1 | -738.574 | 0 |  |  | 1 | 0
0 | 0 | 0 | 0 |  | 1 | 15:55 | 2648 |  | 725.507 | -188.5737 | -188.5737 | 1.5876e-19 | 1.5876e-19 | -4.2081e-21 | 0 | -188.5737 |  | -738.9647 | -738.9647 | -738.9647 | 50.5 | 1 | 0 | 738.9647 | 1 | -738.9647 | 0 |  |  | 1 | 0
0 | 0 | 0 | 0 |  | 1 | 15:55 | 2652 |  | 725.8977 | -188.9643 | -188.9643 | 1.4288e-19 | 1.4288e-19 | -3.7873e-21 | 0 | -188.9643 |  | -739.3554 | -739.3554 | -739.3554 | 50.5 | 1 | 0 | 739.3554 | 1 | -739.3554 | 0 |  |  | 1 | 0
0 | 0 | 0 | 0 |  | 1 | 15:55 | 2656 |  | 726.2883 | -189.355 | -189.355 | 1.2859e-19 | 1.2859e-19 | -3.4085e-21 | 0 | -189.355 |  | -739.746 | -739.746 | -739.746 | 50.5 | 1 | 0 | 739.746 | 1 | -739.746 | 0 |  |  | 1 | 0
0 | 0 | 0 | 0 |  | 1 | 15:55 | 2660 |  | 726.679 | -189.7457 | -189.7457 | 1.1573e-19 | 1.1573e-19 | -3.0677e-21 | 0 | -189.7457 |  | -740.1367 | -740.1367 | -740.1367 | 50.5 | 1 | 0 | 740.1367 | 1 | -740.1367 | 0 |  |  | 1 | 0
0 | 0 | 0 | 0 |  | 1 | 15:55 | 2664 |  | 727.0697 | -190.1363 | -190.1363 | 1.0416e-19 | 1.0416e-19 | -2.7609e-21 | 0 | -190.1363 |  | -740.5274 | -740.5274 | -740.5274 | 50.5 | 1 | 0 | 740.5274 | 1 | -740.5274 | 0 |  |  | 1 | 0
0 | 0 | 0 | 0 |  | 1 | 15:55 | 2668 |  | 727.4603 | -190.527 | -190.527 | 9.3745e-20 | 9.3745e-20 | -2.4848e-21 | 0 | -190.527 |  | -740.918 | -740.918 | -740.918 | 50.5 | 1 | 0 | 740.918 | 1 | -740.918 | 0 |  |  | 1 | 0
0 | 0 | 0 | 0 |  | 1 | 15:55 | 2672 |  | 727.851 | -190.9177 | -190.9177 | 8.4371e-20 | 8.4371e-20 | -2.2363e-21 | 0 | -190.9177 |  | -741.3087 | -741.3087 | -741.3087 | 50.5 | 1 | 0 | 741.3087 | 1 | -741.3087 | 0 |  |  | 1 | 0
0 | 0 | 0 | 0 |  | 1 | 15:55 | 2676 |  | 728.2417 | -191.3083 | -191.3083 | 7.5934e-20 | 7.5934e-20 | -2.0127e-21 | 0 | -191.3083 |  | -741.6994 | -741.6994 | -741.6994 | 50.5 | 1 | 0 | 741.6994 | 1 | -741.6994 | 0 |  |  | 1 | 0
0 | 0 | 0 | 0 |  | 1 | 15:55 | 2680 |  | 728.6323 | -191.699 | -191.699 | 6.834e-20 | 6.834e-20 | -1.8114e-21 | 0 | -191.699 |  | -742.09 | -742.09 | -742.09 | 50.5 | 1 | 0 | 742.09 | 1 | -742.09 | 0 |  |  | 1 | 0
0 | 0 | 0 | 0 |  | 1 | 15:56 | 2684 |  | 729.023 | -192.0897 | -192.0897 | 6.1506e-20 | 6.1506e-20 | -1.6303e-21 | 0 | -192.0897 |  | -742.4807 | -742.4807 | -742.4807 | 50.5 | 1 | 0 | 742.4807 | 1 | -742.4807 | 0 |  |  | 1 | 0
0 | 0 | 0 | 0 |  | 1 | 15:56 | 2688 |  | 729.4137 | -192.4803 | -192.4803 | 5.5356e-20 | 5.5356e-20 | -1.4673e-21 | 0 | -192.4803 |  | -742.8714 | -742.8714 | -742.8714 | 50.5 | 1 | 0 | 742.8714 | 1 | -742.8714 | 0 |  |  | 1 | 0
0 | 0 | 0 | 0 |  | 1 | 15:56 | 2692 |  | 729.8043 | -192.871 | -192.871 | 4.982e-20 | 4.982e-20 | -1.3205e-21 | 0 | -192.871 |  | -743.262 | -743.262 | -743.262 | 50.5 | 1 | 0 | 743.262 | 1 | -743.262 | 0 |  |  | 1 | 0
0 | 0 | 0 | 0 |  | 1 | 15:56 | 2696 |  | 730.195 | -193.2617 | -193.2617 | 4.4838e-20 | 4.4838e-20 | -1.1885e-21 | 0 | -193.2617 |  | -743.6527 | -743.6527 | -743.6527 | 50.5 | 1 | 0 | 743.6527 | 1 | -743.6527 | 0 |  |  | 1 | 0
0 | 0 | 0 | 0 |  | 1 | 15:56 | 2700 |  | 730.5857 | -193.6523 | -193.6523 | 4.0354e-20 | 4.0354e-20 | -1.0696e-21 | 0 | -193.6523 |  | -744.0434 | -744.0434 | -744.0434 | 50.5 | 1 | 0 | 744.0434 | 1 | -744.0434 | 0 |  |  | 1 | 0
0 | 0 | 0 | 0 |  | 1 | 15:56 | 2704 |  | 730.9763 | -194.043 | -194.043 | 3.6319e-20 | 3.6319e-20 | -9.6267e-22 | 0 | -194.043 |  | -744.434 | -744.434 | -744.434 | 50.5 | 1 | 0 | 744.434 | 1 | -744.434 | 0 |  |  | 1 | 0
0 | 0 | 0 | 0 |  | 1 | 15:56 | 2708 |  | 731.367 | -194.4337 | -194.4337 | 3.2687e-20 | 3.2687e-20 | -8.664e-22 | 0 | -194.4337 |  | -744.8247 | -744.8247 | -744.8247 | 50.5 | 1 | 0 | 744.8247 | 1 | -744.8247 | 0 |  |  | 1 | 0
0 | 0 | 0 | 0 |  | 1 | 15:56 | 2712 |  | 731.7577 | -194.8243 | -194.8243 | 2.9418e-20 | 2.9418e-20 | -7.7976e-22 | 0 | -194.8243 |  | -745.2154 | -745.2154 | -745.2154 | 50.5 | 1 | 0 | 745.2154 | 1 | -745.2154 | 0 |  |  | 1 | 0
0 | 0 | 0 | 0 |  | 1 | 15:56 | 2716 |  | 732.1483 | -195.215 | -195.215 | 2.6476e-20 | 2.6476e-20 | -7.0179e-22 | 0 | -195.215 |  | -745.606 | -745.606 | -745.606 | 50.5 | 1 | 0 | 745.606 | 1 | -745.606 | 0 |  |  | 1 | 0
0 | 0 | 0 | 0 |  | 1 | 15:56 | 2720 |  | 732.539 | -195.6057 | -195.6057 | 2.3829e-20 | 2.3829e-20 | -6.3161e-22 | 0 | -195.6057 |  | -745.9967 | -745.9967 | -745.9967 | 50.5 | 1 | 0 | 745.9967 | 1 | -745.9967 | 0 |  |  | 1 | 0
0 | 0 | 0 | 0 |  | 1 | 15:56 | 2724 |  | 732.9297 | -195.9963 | -195.9963 | 2.1446e-20 | 2.1446e-20 | -5.6845e-22 | 0 | -195.9963 |  | -746.3874 | -746.3874 | -746.3874 | 50.5 | 1 | 0 | 746.3874 | 1 | -746.3874 | 0 |  |  | 1 | 0
0 | 0 | 0 | 0 |  | 1 | 15:56 | 2728 |  | 733.3203 | -196.387 | -196.387 | 1.9301e-20 | 1.9301e-20 | -5.116e-22 | 0 | -196.387 |  | -746.778 | -746.778 | -746.778 | 50.5 | 1 | 0 | 746.778 | 1 | -746.778 | 0 |  |  | 1 | 0
0 | 0 | 0 | 0 |  | 1 | 15:56 | 2732 |  | 733.711 | -196.7777 | -196.7777 | 1.7371e-20 | 1.7371e-20 | -4.6044e-22 | 0 | -196.7777 |  | -747.1687 | -747.1687 | -747.1687 | 50.5 | 1 | 0 | 747.1687 | 1 | -747.1687 | 0 |  |  | 1 | 0
0 | 0 | 0 | 0 |  | 1 | 15:56 | 2736 |  | 734.1017 | -197.1683 | -197.1683 | 1.5634e-20 | 1.5634e-20 | -4.144e-22 | 0 | -197.1683 |  | -747.5594 | -747.5594 | -747.5594 | 50.5 | 1 | 0 | 747.5594 | 1 | -747.5594 | 0 |  |  | 1 | 0
0 | 0 | 0 | 0 |  | 1 | 15:56 | 2740 |  | 734.4923 | -197.559 | -197.559 | 1.4071e-20 | 1.4071e-20 | -3.7296e-22 | 0 | -197.559 |  | -747.95 | -747.95 | -747.95 | 50.5 | 1 | 0 | 747.95 | 1 | -747.95 | 0 |  |  | 1 | 0
0 | 0 | 0 | 0 |  | 1 | 15:57 | 2744 |  | 734.883 | -197.9497 | -197.9497 | 1.2664e-20 | 1.2664e-20 | -3.3566e-22 | 0 | -197.9497 |  | -748.3407 | -748.3407 | -748.3407 | 50.5 | 1 | 0 | 748.3407 | 1 | -748.3407 | 0 |  |  | 1 | 0
0 | 0 | 0 | 0 |  | 1 | 15:57 | 2748 |  | 735.2737 | -198.3403 | -198.3403 | 1.1397e-20 | 1.1397e-20 | -3.021e-22 | 0 | -198.3403 |  | -748.7314 | -748.7314 | -748.7314 | 50.5 | 1 | 0 | 748.7314 | 1 | -748.7314 | 0 |  |  | 1 | 0
0 | 0 | 0 | 0 |  | 1 | 15:57 | 2752 |  | 735.6643 | -198.731 | -198.731 | 1.0257e-20 | 1.0257e-20 | -2.7189e-22 | 0 | -198.731 |  | -749.122 | -749.122 | -749.122 | 50.5 | 1 | 0 | 749.122 | 1 | -749.122 | 0 |  |  | 1 | 0
0 | 0 | 0 | 0 |  | 1 | 15:57 | 2756 |  | 736.055 | -199.1217 | -199.1217 | 9.2317e-21 | 9.2317e-21 | -2.447e-22 | 0 | -199.1217 |  | -749.5127 | -749.5127 | -749.5127 | 50.5 | 1 | 0 | 749.5127 | 1 | -749.5127 | 0 |  |  | 1 | 0
0 | 0 | 0 | 0 |  | 1 | 15:57 | 2760 |  | 736.4457 | -199.5123 | -199.5123 | 8.3086e-21 | 8.3086e-21 | -2.2023e-22 | 0 | -199.5123 |  | -749.9034 | -749.9034 | -749.9034 | 50.5 | 1 | 0 | 749.9034 | 1 | -749.9034 | 0 |  |  | 1 | 0
0 | 0 | 0 | 0 |  | 1 | 15:57 | 2764 |  | 736.8363 | -199.903 | -199.903 | 7.4777e-21 | 7.4777e-21 | -1.9821e-22 | 0 | -199.903 |  | -750.294 | -750.294 | -750.294 | 50.5 | 1 | 0 | 750.294 | 1 | -750.294 | 0 |  |  | 1 | 0
0 | 0 | 0 | 0 |  | 1 | 15:57 | 2768 |  | 737.227 | -200.2937 | -200.2937 | 6.7299e-21 | 6.7299e-21 | -1.7838e-22 | 0 | -200.2937 |  | -750.6847 | -750.6847 | -750.6847 | 50.5 | 1 | 0 | 750.6847 | 1 | -750.6847 | 0 |  |  | 1 | 0
0 | 0 | 0 | 0 |  | 1 | 15:57 | 2772 |  | 737.6177 | -200.6843 | -200.6843 | 6.0569e-21 | 6.0569e-21 | -1.6055e-22 | 0 | -200.6843 |  | -751.0754 | -751.0754 | -751.0754 | 50.5 | 1 | 0 | 751.0754 | 1 | -751.0754 | 0 |  |  | 1 | 0
0 | 0 | 0 | 0 |  | 1 | 15:57 | 2776 |  | 738.0083 | -201.075 | -201.075 | 5.4513e-21 | 5.4513e-21 | -1.4449e-22 | 0 | -201.075 |  | -751.466 | -751.466 | -751.466 | 50.5 | 1 | 0 | 751.466 | 1 | -751.466 | 0 |  |  | 1 | 0
0 | 0 | 0 | 0 |  | 1 | 15:57 | 2780 |  | 738.399 | -201.4657 | -201.4657 | 4.9061e-21 | 4.9061e-21 | -1.3004e-22 | 0 | -201.4657 |  | -751.8567 | -751.8567 | -751.8567 | 50.5 | 1 | 0 | 751.8567 | 1 | -751.8567 | 0 |  |  | 1 | 0
0 | 0 | 0 | 0 |  | 1 | 15:57 | 2784 |  | 738.7897 | -201.8563 | -201.8563 | 4.4155e-21 | 4.4155e-21 | -1.1704e-22 | 0 | -201.8563 |  | -752.2474 | -752.2474 | -752.2474 | 50.5 | 1 | 0 | 752.2474 | 1 | -752.2474 | 0 |  |  | 1 | 0
0 | 0 | 0 | 0 |  | 1 | 15:57 | 2788 |  | 739.1803 | -202.247 | -202.247 | 3.974e-21 | 3.974e-21 | -1.0533e-22 | 0 | -202.247 |  | -752.638 | -752.638 | -752.638 | 50.5 | 1 | 0 | 752.638 | 1 | -752.638 | 0 |  |  | 1 | 0
0 | 0 | 0 | 0 |  | 1 | 15:57 | 2792 |  | 739.571 | -202.6377 | -202.6377 | 3.5766e-21 | 3.5766e-21 | -9.4801e-23 | 0 | -202.6377 |  | -753.0287 | -753.0287 | -753.0287 | 50.5 | 1 | 0 | 753.0287 | 1 | -753.0287 | 0 |  |  | 1 | 0
0 | 0 | 0 | 0 |  | 1 | 15:57 | 2796 |  | 739.9617 | -203.0283 | -203.0283 | 3.2189e-21 | 3.2189e-21 | -8.5321e-23 | 0 | -203.0283 |  | -753.4194 | -753.4194 | -753.4194 | 50.5 | 1 | 0 | 753.4194 | 1 | -753.4194 | 0 |  |  | 1 | 0
0 | 0 | 0 | 0 |  | 1 | 15:57 | 2800 |  | 740.3523 | -203.419 | -203.419 | 2.897e-21 | 2.897e-21 | -7.6789e-23 | 0 | -203.419 |  | -753.81 | -753.81 | -753.81 | 50.5 | 1 | 0 | 753.81 | 1 | -753.81 | 0 |  |  | 1 | 0
0 | 0 | 0 | 0 |  | 1 | 15:58 | 2804 |  | 740.743 | -203.8097 | -203.8097 | 2.6073e-21 | 2.6073e-21 | -6.911e-23 | 0 | -203.8097 |  | -754.2007 | -754.2007 | -754.2007 | 50.5 | 1 | 0 | 754.2007 | 1 | -754.2007 | 0 |  |  | 1 | 0
0 | 0 | 0 | 0 |  | 1 | 15:58 | 2808 |  | 741.1337 | -204.2003 | -204.2003 | 2.3466e-21 | 2.3466e-21 | -6.2199e-23 | 0 | -204.2003 |  | -754.5914 | -754.5914 | -754.5914 | 50.5 | 1 | 0 | 754.5914 | 1 | -754.5914 | 0 |  |  | 1 | 0
0 | 0 | 0 | 0 |  | 1 | 15:58 | 2812 |  | 741.5243 | -204.591 | -204.591 | 2.1119e-21 | 2.1119e-21 | -5.5979e-23 | 0 | -204.591 |  | -754.982 | -754.982 | -754.982 | 50.5 | 1 | 0 | 754.982 | 1 | -754.982 | 0 |  |  | 1 | 0
0 | 0 | 0 | 0 |  | 1 | 15:58 | 2816 |  | 741.915 | -204.9817 | -204.9817 | 1.9007e-21 | 1.9007e-21 | -5.0381e-23 | 0 | -204.9817 |  | -755.3727 | -755.3727 | -755.3727 | 50.5 | 1 | 0 | 755.3727 | 1 | -755.3727 | 0 |  |  | 1 | 0
0 | 0 | 0 | 0 |  | 1 | 15:58 | 2820 |  | 742.3057 | -205.3723 | -205.3723 | 1.7107e-21 | 1.7107e-21 | -4.5343e-23 | 0 | -205.3723 |  | -755.7634 | -755.7634 | -755.7634 | 50.5 | 1 | 0 | 755.7634 | 1 | -755.7634 | 0 |  |  | 1 | 0
0 | 0 | 0 | 0 |  | 1 | 15:58 | 2824 |  | 742.6963 | -205.763 | -205.763 | 1.5396e-21 | 1.5396e-21 | -4.0809e-23 | 0 | -205.763 |  | -756.154 | -756.154 | -756.154 | 50.5 | 1 | 0 | 756.154 | 1 | -756.154 | 0 |  |  | 1 | 0
0 | 0 | 0 | 0 |  | 1 | 15:58 | 2828 |  | 743.087 | -206.1537 | -206.1537 | 1.3856e-21 | 1.3856e-21 | -3.6728e-23 | 0 | -206.1537 |  | -756.5447 | -756.5447 | -756.5447 | 50.5 | 1 | 0 | 756.5447 | 1 | -756.5447 | 0 |  |  | 1 | 0
0 | 0 | 0 | 0 |  | 1 | 15:58 | 2832 |  | 743.4777 | -206.5443 | -206.5443 | 1.2471e-21 | 1.2471e-21 | -3.3055e-23 | 0 | -206.5443 |  | -756.9354 | -756.9354 | -756.9354 | 50.5 | 1 | 0 | 756.9354 | 1 | -756.9354 | 0 |  |  | 1 | 0
0 | 0 | 0 | 0 |  | 1 | 15:58 | 2836 |  | 743.8683 | -206.935 | -206.935 | 1.1224e-21 | 1.1224e-21 | -2.975e-23 | 0 | -206.935 |  | -757.326 | -757.326 | -757.326 | 50.5 | 1 | 0 | 757.326 | 1 | -757.326 | 0 |  |  | 1 | 0
0 | 0 | 0 | 0 |  | 1 | 15:58 | 2840 |  | 744.259 | -207.3257 | -207.3257 | 1.0101e-21 | 1.0101e-21 | -2.6775e-23 | 0 | -207.3257 |  | -757.7167 | -757.7167 | -757.7167 | 50.5 | 1 | 0 | 757.7167 | 1 | -757.7167 | 0 |  |  | 1 | 0
0 | 0 | 0 | 0 |  | 1 | 15:58 | 2844 |  | 744.6497 | -207.7163 | -207.7163 | 9.0912e-22 | 9.0912e-22 | -2.4097e-23 | 0 | -207.7163 |  | -758.1074 | -758.1074 | -758.1074 | 50.5 | 1 | 0 | 758.1074 | 1 | -758.1074 | 0 |  |  | 1 | 0
0 | 0 | 0 | 0 |  | 1 | 15:58 | 2848 |  | 745.0403 | -208.107 | -208.107 | 8.182e-22 | 8.182e-22 | -2.1687e-23 | 0 | -208.107 |  | -758.498 | -758.498 | -758.498 | 50.5 | 1 | 0 | 758.498 | 1 | -758.498 | 0 |  |  | 1 | 0
0 | 0 | 0 | 0 |  | 1 | 15:58 | 2852 |  | 745.431 | -208.4977 | -208.4977 | 7.3638e-22 | 7.3638e-22 | -1.9519e-23 | 0 | -208.4977 |  | -758.8887 | -758.8887 | -758.8887 | 50.5 | 1 | 0 | 758.8887 | 1 | -758.8887 | 0 |  |  | 1 | 0
0 | 0 | 0 | 0 |  | 1 | 15:58 | 2856 |  | 745.8217 | -208.8883 | -208.8883 | 6.6274e-22 | 6.6274e-22 | -1.7567e-23 | 0 | -208.8883 |  | -759.2794 | -759.2794 | -759.2794 | 50.5 | 1 | 0 | 759.2794 | 1 | -759.2794 | 0 |  |  | 1 | 0
0 | 0 | 0 | 0 |  | 1 | 15:58 | 2860 |  | 746.2123 | -209.279 | -209.279 | 5.9647e-22 | 5.9647e-22 | -1.581e-23 | 0 | -209.279 |  | -759.67 | -759.67 | -759.67 | 50.5 | 1 | 0 | 759.67 | 1 | -759.67 | 0 |  |  | 1 | 0
0 | 0 | 0 | 0 |  | 1 | 15:59 | 2864 |  | 746.603 | -209.6697 | -209.6697 | 5.3682e-22 | 5.3682e-22 | -1.4229e-23 | 0 | -209.6697 |  | -760.0607 | -760.0607 | -760.0607 | 50.5 | 1 | 0 | 760.0607 | 1 | -760.0607 | 0 |  |  | 1 | 0
0 | 0 | 0 | 0 |  | 1 | 15:59 | 2868 |  | 746.9937 | -210.0603 | -210.0603 | 4.8314e-22 | 4.8314e-22 | -1.2806e-23 | 0 | -210.0603 |  | -760.4514 | -760.4514 | -760.4514 | 50.5 | 1 | 0 | 760.4514 | 1 | -760.4514 | 0 |  |  | 1 | 0
0 | 0 | 0 | 0 |  | 1 | 15:59 | 2872 |  | 747.3843 | -210.451 | -210.451 | 4.3483e-22 | 4.3483e-22 | -1.1526e-23 | 0 | -210.451 |  | -760.842 | -760.842 | -760.842 | 50.5 | 1 | 0 | 760.842 | 1 | -760.842 | 0 |  |  | 1 | 0
0 | 0 | 0 | 0 |  | 1 | 15:59 | 2876 |  | 747.775 | -210.8417 | -210.8417 | 3.9134e-22 | 3.9134e-22 | -1.0373e-23 | 0 | -210.8417 |  | -761.2327 | -761.2327 | -761.2327 | 50.5 | 1 | 0 | 761.2327 | 1 | -761.2327 | 0 |  |  | 1 | 0
0 | 0 | 0 | 0 |  | 1 | 15:59 | 2880 |  | 748.1657 | -211.2323 | -211.2323 | 3.5221e-22 | 3.5221e-22 | -9.3357e-24 | 0 | -211.2323 |  | -761.6234 | -761.6234 | -761.6234 | 50.5 | 1 | 0 | 761.6234 | 1 | -761.6234 | 0 |  |  | 1 | 0
0 | 0 | 0 | 0 |  | 1 | 15:59 | 2884 |  | 748.5563 | -211.623 | -211.623 | 3.1699e-22 | 3.1699e-22 | -8.4022e-24 | 0 | -211.623 |  | -762.014 | -762.014 | -762.014 | 50.5 | 1 | 0 | 762.014 | 1 | -762.014 | 0 |  |  | 1 | 0
0 | 0 | 0 | 0 |  | 1 | 15:59 | 2888 |  | 748.947 | -212.0137 | -212.0137 | 2.8529e-22 | 2.8529e-22 | -7.5619e-24 | 0 | -212.0137 |  | -762.4047 | -762.4047 | -762.4047 | 50.5 | 1 | 0 | 762.4047 | 1 | -762.4047 | 0 |  |  | 1 | 0
0 | 0 | 0 | 0 |  | 1 | 15:59 | 2892 |  | 749.3377 | -212.4043 | -212.4043 | 2.5676e-22 | 2.5676e-22 | -6.8057e-24 | 0 | -212.4043 |  | -762.7954 | -762.7954 | -762.7954 | 50.5 | 1 | 0 | 762.7954 | 1 | -762.7954 | 0 |  |  | 1 | 0
0 | 0 | 0 | 0 |  | 1 | 15:59 | 2896 |  | 749.7283 | -212.795 | -212.795 | 2.3108e-22 | 2.3108e-22 | -6.1252e-24 | 0 | -212.795 |  | -763.186 | -763.186 | -763.186 | 50.5 | 1 | 0 | 763.186 | 1 | -763.186 | 0 |  |  | 1 | 0
0 | 0 | 0 | 0 |  | 1 | 15:59 | 2900 |  | 750.119 | -213.1857 | -213.1857 | 2.0798e-22 | 2.0798e-22 | -5.5127e-24 | 0 | -213.1857 |  | -763.5767 | -763.5767 | -763.5767 | 50.5 | 1 | 0 | 763.5767 | 1 | -763.5767 | 0 |  |  | 1 | 0
0 | 0 | 0 | 0 |  | 1 | 15:59 | 2904 |  | 750.5097 | -213.5763 | -213.5763 | 1.8718e-22 | 1.8718e-22 | -4.9614e-24 | 0 | -213.5763 |  | -763.9674 | -763.9674 | -763.9674 | 50.5 | 1 | 0 | 763.9674 | 1 | -763.9674 | 0 |  |  | 1 | 0
0 | 0 | 0 | 0 |  | 1 | 15:59 | 2908 |  | 750.9003 | -213.967 | -213.967 | 1.6846e-22 | 1.6846e-22 | -4.4653e-24 | 0 | -213.967 |  | -764.358 | -764.358 | -764.358 | 50.5 | 1 | 0 | 764.358 | 1 | -764.358 | 0 |  |  | 1 | 0
0 | 0 | 0 | 0 |  | 1 | 15:59 | 2912 |  | 751.291 | -214.3577 | -214.3577 | 1.5161e-22 | 1.5161e-22 | -4.0187e-24 | 0 | -214.3577 |  | -764.7487 | -764.7487 | -764.7487 | 50.5 | 1 | 0 | 764.7487 | 1 | -764.7487 | 0 |  |  | 1 | 0
0 | 0 | 0 | 0 |  | 1 | 15:59 | 2916 |  | 751.6817 | -214.7483 | -214.7483 | 1.3645e-22 | 1.3645e-22 | -3.6169e-24 | 0 | -214.7483 |  | -765.1394 | -765.1394 | -765.1394 | 50.5 | 1 | 0 | 765.1394 | 1 | -765.1394 | 0 |  |  | 1 | 0
0 | 0 | 0 | 0 |  | 1 | 15:59 | 2920 |  | 752.0723 | -215.139 | -215.139 | 1.2281e-22 | 1.2281e-22 | -3.2552e-24 | 0 | -215.139 |  | -765.53 | -765.53 | -765.53 | 50.5 | 1 | 0 | 765.53 | 1 | -765.53 | 0 |  |  | 1 | 0
0 | 0 | 0 | 0 |  | 1 | 16:00 | 2924 |  | 752.463 | -215.5297 | -215.5297 | 1.1053e-22 | 1.1053e-22 | -2.9297e-24 | 0 | -215.5297 |  | -765.9207 | -765.9207 | -765.9207 | 50.5 | 1 | 0 | 765.9207 | 1 | -765.9207 | 0 |  |  | 1 | 0
0 | 0 | 0 | 0 |  | 1 | 16:00 | 2928 |  | 752.8537 | -215.9203 | -215.9203 | 9.9474e-23 | 9.9474e-23 | -2.6367e-24 | 0 | -215.9203 |  | -766.3114 | -766.3114 | -766.3114 | 50.5 | 1 | 0 | 766.3114 | 1 | -766.3114 | 0 |  |  | 1 | 0
0 | 0 | 0 | 0 |  | 1 | 16:00 | 2932 |  | 753.2443 | -216.311 | -216.311 | 8.9527e-23 | 8.9527e-23 | -2.373e-24 | 0 | -216.311 |  | -766.702 | -766.702 | -766.702 | 50.5 | 1 | 0 | 766.702 | 1 | -766.702 | 0 |  |  | 1 | 0
0 | 0 | 0 | 0 |  | 1 | 16:00 | 2936 |  | 753.635 | -216.7017 | -216.7017 | 8.0574e-23 | 8.0574e-23 | -2.1357e-24 | 0 | -216.7017 |  | -767.0927 | -767.0927 | -767.0927 | 50.5 | 1 | 0 | 767.0927 | 1 | -767.0927 | 0 |  |  | 1 | 0
0 | 0 | 0 | 0 |  | 1 | 16:00 | 2940 |  | 754.0257 | -217.0923 | -217.0923 | 7.2517e-23 | 7.2517e-23 | -1.9221e-24 | 0 | -217.0923 |  | -767.4834 | -767.4834 | -767.4834 | 50.5 | 1 | 0 | 767.4834 | 1 | -767.4834 | 0 |  |  | 1 | 0
0 | 0 | 0 | 0 |  | 1 | 16:00 | 2944 |  | 754.4163 | -217.483 | -217.483 | 6.5265e-23 | 6.5265e-23 | -1.7299e-24 | 0 | -217.483 |  | -767.874 | -767.874 | -767.874 | 50.5 | 1 | 0 | 767.874 | 1 | -767.874 | 0 |  |  | 1 | 0
0 | 0 | 0 | 0 |  | 1 | 16:00 | 2948 |  | 754.807 | -217.8737 | -217.8737 | 5.8739e-23 | 5.8739e-23 | -1.5569e-24 | 0 | -217.8737 |  | -768.2647 | -768.2647 | -768.2647 | 50.5 | 1 | 0 | 768.2647 | 1 | -768.2647 | 0 |  |  | 1 | 0
0 | 0 | 0 | 0 |  | 1 | 16:00 | 2952 |  | 755.1977 | -218.2643 | -218.2643 | 5.2865e-23 | 5.2865e-23 | -1.4012e-24 | 0 | -218.2643 |  | -768.6554 | -768.6554 | -768.6554 | 50.5 | 1 | 0 | 768.6554 | 1 | -768.6554 | 0 |  |  | 1 | 0
0 | 0 | 0 | 0 |  | 1 | 16:00 | 2956 |  | 755.5883 | -218.655 | -218.655 | 4.7578e-23 | 4.7578e-23 | -1.2611e-24 | 0 | -218.655 |  | -769.046 | -769.046 | -769.046 | 50.5 | 1 | 0 | 769.046 | 1 | -769.046 | 0 |  |  | 1 | 0
0 | 0 | 0 | 0 |  | 1 | 16:00 | 2960 |  | 755.979 | -219.0457 | -219.0457 | 4.282e-23 | 4.282e-23 | -1.135e-24 | 0 | -219.0457 |  | -769.4367 | -769.4367 | -769.4367 | 50.5 | 1 | 0 | 769.4367 | 1 | -769.4367 | 0 |  |  | 1 | 0
0 | 0 | 0 | 0 |  | 1 | 16:00 | 2964 |  | 756.3697 | -219.4363 | -219.4363 | 3.8538e-23 | 3.8538e-23 | -1.0215e-24 | 0 | -219.4363 |  | -769.8274 | -769.8274 | -769.8274 | 50.5 | 1 | 0 | 769.8274 | 1 | -769.8274 | 0 |  |  | 1 | 0
0 | 0 | 0 | 0 |  | 1 | 16:00 | 2968 |  | 756.7603 | -219.827 | -219.827 | 3.4685e-23 | 3.4685e-23 | -9.1936e-25 | 0 | -219.827 |  | -770.218 | -770.218 | -770.218 | 50.5 | 1 | 0 | 770.218 | 1 | -770.218 | 0 |  |  | 1 | 0
0 | 0 | 0 | 0 |  | 1 | 16:00 | 2972 |  | 757.151 | -220.2177 | -220.2177 | 3.1216e-23 | 3.1216e-23 | -8.2742e-25 | 0 | -220.2177 |  | -770.6087 | -770.6087 | -770.6087 | 50.5 | 1 | 0 | 770.6087 | 1 | -770.6087 | 0 |  |  | 1 | 0
0 | 0 | 0 | 0 |  | 1 | 16:00 | 2976 |  | 757.5417 | -220.6083 | -220.6083 | 2.8095e-23 | 2.8095e-23 | -7.4468e-25 | 0 | -220.6083 |  | -770.9994 | -770.9994 | -770.9994 | 50.5 | 1 | 0 | 770.9994 | 1 | -770.9994 | 0 |  |  | 1 | 0
0 | 0 | 0 | 0 |  | 1 | 16:00 | 2980 |  | 757.9323 | -220.999 | -220.999 | 2.5285e-23 | 2.5285e-23 | -6.7021e-25 | 0 | -220.999 |  | -771.39 | -771.39 | -771.39 | 50.5 | 1 | 0 | 771.39 | 1 | -771.39 | 0 |  |  | 1 | 0
0 | 0 | 0 | 0 |  | 1 | 16:01 | 2984 |  | 758.323 | -221.3897 | -221.3897 | 2.2757e-23 | 2.2757e-23 | -6.0319e-25 | 0 | -221.3897 |  | -771.7807 | -771.7807 | -771.7807 | 50.5 | 1 | 0 | 771.7807 | 1 | -771.7807 | 0 |  |  | 1 | 0
0 | 0 | 0 | 0 |  | 1 | 16:01 | 2988 |  | 758.7137 | -221.7803 | -221.7803 | 2.0481e-23 | 2.0481e-23 | -5.4287e-25 | 0 | -221.7803 |  | -772.1714 | -772.1714 | -772.1714 | 50.5 | 1 | 0 | 772.1714 | 1 | -772.1714 | 0 |  |  | 1 | 0
0 | 0 | 0 | 0 |  | 1 | 16:01 | 2992 |  | 759.1043 | -222.171 | -222.171 | 1.8433e-23 | 1.8433e-23 | -4.8858e-25 | 0 | -222.171 |  | -772.562 | -772.562 | -772.562 | 50.5 | 1 | 0 | 772.562 | 1 | -772.562 | 0 |  |  | 1 | 0
0 | 0 | 0 | 0 |  | 1 | 16:01 | 2996 |  | 759.495 | -222.5617 | -222.5617 | 1.659e-23 | 1.659e-23 | -4.3973e-25 | 0 | -222.5617 |  | -772.9527 | -772.9527 | -772.9527 | 50.5 | 1 | 0 | 772.9527 | 1 | -772.9527 | 0 |  |  | 1 | 0
0 | 0 | 0 | 0 |  | 1 | 16:01 | 3000 |  | 759.8857 | -222.9523 | -222.9523 | 1.4931e-23 | 1.4931e-23 | -3.9575e-25 | 0 | -222.9523 |  | -773.3434 | -773.3434 | -773.3434 | 50.5 | 1 | 0 | 773.3434 | 1 | -773.3434 | 0 |  |  | 1 | 0
0 | 0 | 0 | 0 |  | 1 | 16:01 | 3004 |  | 760.2763 | -223.343 | -223.343 | 1.3438e-23 | 1.3438e-23 | -3.5618e-25 | 0 | -223.343 |  | -773.734 | -773.734 | -773.734 | 50.5 | 1 | 0 | 773.734 | 1 | -773.734 | 0 |  |  | 1 | 0
0 | 0 | 0 | 0 |  | 1 | 16:01 | 3008 |  | 760.667 | -223.7337 | -223.7337 | 1.2094e-23 | 1.2094e-23 | -3.2056e-25 | 0 | -223.7337 |  | -774.1247 | -774.1247 | -774.1247 | 50.5 | 1 | 0 | 774.1247 | 1 | -774.1247 | 0 |  |  | 1 | 0
0 | 0 | 0 | 0 |  | 1 | 16:01 | 3012 |  | 761.0577 | -224.1243 | -224.1243 | 1.0884e-23 | 1.0884e-23 | -2.885e-25 | 0 | -224.1243 |  | -774.5154 | -774.5154 | -774.5154 | 50.5 | 1 | 0 | 774.5154 | 1 | -774.5154 | 0 |  |  | 1 | 0
0 | 0 | 0 | 0 |  | 1 | 16:01 | 3016 |  | 761.4483 | -224.515 | -224.515 | 9.796e-24 | 9.796e-24 | -2.5965e-25 | 0 | -224.515 |  | -774.906 | -774.906 | -774.906 | 50.5 | 1 | 0 | 774.906 | 1 | -774.906 | 0 |  |  | 1 | 0
0 | 0 | 0 | 0 |  | 1 | 16:01 | 3020 |  | 761.839 | -224.9057 | -224.9057 | 8.8164e-24 | 8.8164e-24 | -2.3369e-25 | 0 | -224.9057 |  | -775.2967 | -775.2967 | -775.2967 | 50.5 | 1 | 0 | 775.2967 | 1 | -775.2967 | 0 |  |  | 1 | 0
0 | 0 | 0 | 0 |  | 1 | 16:01 | 3024 |  | 762.2297 | -225.2963 | -225.2963 | 7.9347e-24 | 7.9347e-24 | -2.1032e-25 | 0 | -225.2963 |  | -775.6874 | -775.6874 | -775.6874 | 50.5 | 1 | 0 | 775.6874 | 1 | -775.6874 | 0 |  |  | 1 | 0
0 | 0 | 0 | 0 |  | 1 | 16:01 | 3028 |  | 762.6203 | -225.687 | -225.687 | 7.1413e-24 | 7.1413e-24 | -1.8929e-25 | 0 | -225.687 |  | -776.078 | -776.078 | -776.078 | 50.5 | 1 | 0 | 776.078 | 1 | -776.078 | 0 |  |  | 1 | 0
0 | 0 | 0 | 0 |  | 1 | 16:01 | 3032 |  | 763.011 | -226.0777 | -226.0777 | 6.4271e-24 | 6.4271e-24 | -1.7036e-25 | 0 | -226.0777 |  | -776.4687 | -776.4687 | -776.4687 | 50.5 | 1 | 0 | 776.4687 | 1 | -776.4687 | 0 |  |  | 1 | 0
0 | 0 | 0 | 0 |  | 1 | 16:01 | 3036 |  | 763.4017 | -226.4683 | -226.4683 | 5.7844e-24 | 5.7844e-24 | -1.5332e-25 | 0 | -226.4683 |  | -776.8594 | -776.8594 | -776.8594 | 50.5 | 1 | 0 | 776.8594 | 1 | -776.8594 | 0 |  |  | 1 | 0
0 | 0 | 0 | 0 |  | 1 | 16:01 | 3040 |  | 763.7923 | -226.859 | -226.859 | 5.206e-24 | 5.206e-24 | -1.3799e-25 | 0 | -226.859 |  | -777.25 | -777.25 | -777.25 | 50.5 | 1 | 0 | 777.25 | 1 | -777.25 | 0 |  |  | 1 | 0
0 | 0 | 0 | 0 |  | 1 | 16:02 | 3044 |  | 764.183 | -227.2497 | -227.2497 | 4.6854e-24 | 4.6854e-24 | -1.2419e-25 | 0 | -227.2497 |  | -777.6407 | -777.6407 | -777.6407 | 50.5 | 1 | 0 | 777.6407 | 1 | -777.6407 | 0 |  |  | 1 | 0
0 | 0 | 0 | 0 |  | 1 | 16:02 | 3048 |  | 764.5737 | -227.6403 | -227.6403 | 4.2168e-24 | 4.2168e-24 | -1.1177e-25 | 0 | -227.6403 |  | -778.0314 | -778.0314 | -778.0314 | 50.5 | 1 | 0 | 778.0314 | 1 | -778.0314 | 0 |  |  | 1 | 0
0 | 0 | 0 | 0 |  | 1 | 16:02 | 3052 |  | 764.9643 | -228.031 | -228.031 | 3.7952e-24 | 3.7952e-24 | -1.0059e-25 | 0 | -228.031 |  | -778.422 | -778.422 | -778.422 | 50.5 | 1 | 0 | 778.422 | 1 | -778.422 | 0 |  |  | 1 | 0
0 | 0 | 0 | 0 |  | 1 | 16:02 | 3056 |  | 765.355 | -228.4217 | -228.4217 | 3.4156e-24 | 3.4156e-24 | -9.0535e-26 | 0 | -228.4217 |  | -778.8127 | -778.8127 | -778.8127 | 50.5 | 1 | 0 | 778.8127 | 1 | -778.8127 | 0 |  |  | 1 | 0
0 | 0 | 0 | 0 |  | 1 | 16:02 | 3060 |  | 765.7457 | -228.8123 | -228.8123 | 3.0741e-24 | 3.0741e-24 | -8.1482e-26 | 0 | -228.8123 |  | -779.2034 | -779.2034 | -779.2034 | 50.5 | 1 | 0 | 779.2034 | 1 | -779.2034 | 0 |  |  | 1 | 0
0 | 0 | 0 | 0 |  | 1 | 16:02 | 3064 |  | 766.1363 | -229.203 | -229.203 | 2.7667e-24 | 2.7667e-24 | -7.3334e-26 | 0 | -229.203 |  | -779.594 | -779.594 | -779.594 | 50.5 | 1 | 0 | 779.594 | 1 | -779.594 | 0 |  |  | 1 | 0
0 | 0 | 0 | 0 |  | 1 | 16:02 | 3068 |  | 766.527 | -229.5937 | -229.5937 | 2.49e-24 | 2.49e-24 | -6.6e-26 | 0 | -229.5937 |  | -779.9847 | -779.9847 | -779.9847 | 50.5 | 1 | 0 | 779.9847 | 1 | -779.9847 | 0 |  |  | 1 | 0
0 | 0 | 0 | 0 |  | 1 | 16:02 | 3072 |  | 766.9177 | -229.9843 | -229.9843 | 2.241e-24 | 2.241e-24 | -5.94e-26 | 0 | -229.9843 |  | -780.3754 | -780.3754 | -780.3754 | 50.5 | 1 | 0 | 780.3754 | 1 | -780.3754 | 0 |  |  | 1 | 0
0 | 0 | 0 | 0 |  | 1 | 16:02 | 3076 |  | 767.3083 | -230.375 | -230.375 | 2.0169e-24 | 2.0169e-24 | -5.346e-26 | 0 | -230.375 |  | -780.766 | -780.766 | -780.766 | 50.5 | 1 | 0 | 780.766 | 1 | -780.766 | 0 |  |  | 1 | 0
0 | 0 | 0 | 0 |  | 1 | 16:02 | 3080 |  | 767.699 | -230.7657 | -230.7657 | 1.8152e-24 | 1.8152e-24 | -4.8114e-26 | 0 | -230.7657 |  | -781.1567 | -781.1567 | -781.1567 | 50.5 | 1 | 0 | 781.1567 | 1 | -781.1567 | 0 |  |  | 1 | 0
0 | 0 | 0 | 0 |  | 1 | 16:02 | 3084 |  | 768.0897 | -231.1563 | -231.1563 | 1.6337e-24 | 1.6337e-24 | -4.3303e-26 | 0 | -231.1563 |  | -781.5474 | -781.5474 | -781.5474 | 50.5 | 1 | 0 | 781.5474 | 1 | -781.5474 | 0 |  |  | 1 | 0
0 | 0 | 0 | 0 |  | 1 | 16:02 | 3088 |  | 768.4803 | -231.547 | -231.547 | 1.4703e-24 | 1.4703e-24 | -3.8973e-26 | 0 | -231.547 |  | -781.938 | -781.938 | -781.938 | 50.5 | 1 | 0 | 781.938 | 1 | -781.938 | 0 |  |  | 1 | 0
0 | 0 | 0 | 0 |  | 1 | 16:02 | 3092 |  | 768.871 | -231.9377 | -231.9377 | 1.3233e-24 | 1.3233e-24 | -3.5075e-26 | 0 | -231.9377 |  | -782.3287 | -782.3287 | -782.3287 | 50.5 | 1 | 0 | 782.3287 | 1 | -782.3287 | 0 |  |  | 1 | 0
0 | 0 | 0 | 0 |  | 1 | 16:02 | 3096 |  | 769.2617 | -232.3283 | -232.3283 | 1.191e-24 | 1.191e-24 | -3.1568e-26 | 0 | -232.3283 |  | -782.7194 | -782.7194 | -782.7194 | 50.5 | 1 | 0 | 782.7194 | 1 | -782.7194 | 0 |  |  | 1 | 0
0 | 0 | 0 | 0 |  | 1 | 16:02 | 3100 |  | 769.6523 | -232.719 | -232.719 | 1.0719e-24 | 1.0719e-24 | -2.8411e-26 | 0 | -232.719 |  | -783.11 | -783.11 | -783.11 | 50.5 | 1 | 0 | 783.11 | 1 | -783.11 | 0 |  |  | 1 | 0
0 | 0 | 0 | 0 |  | 1 | 16:03 | 3104 |  | 770.043 | -233.1097 | -233.1097 | 9.6468e-25 | 9.6468e-25 | -2.557e-26 | 0 | -233.1097 |  | -783.5007 | -783.5007 | -783.5007 | 50.5 | 1 | 0 | 783.5007 | 1 | -783.5007 | 0 |  |  | 1 | 0
0 | 0 | 0 | 0 |  | 1 | 16:03 | 3108 |  | 770.4337 | -233.5003 | -233.5003 | 8.6821e-25 | 8.6821e-25 | -2.3013e-26 | 0 | -233.5003 |  | -783.8914 | -783.8914 | -783.8914 | 50.5 | 1 | 0 | 783.8914 | 1 | -783.8914 | 0 |  |  | 1 | 0
0 | 0 | 0 | 0 |  | 1 | 16:03 | 3112 |  | 770.8243 | -233.891 | -233.891 | 7.8139e-25 | 7.8139e-25 | -2.0712e-26 | 0 | -233.891 |  | -784.282 | -784.282 | -784.282 | 50.5 | 1 | 0 | 784.282 | 1 | -784.282 | 0 |  |  | 1 | 0
0 | 0 | 0 | 0 |  | 1 | 16:03 | 3116 |  | 771.215 | -234.2817 | -234.2817 | 7.0325e-25 | 7.0325e-25 | -1.864e-26 | 0 | -234.2817 |  | -784.6727 | -784.6727 | -784.6727 | 50.5 | 1 | 0 | 784.6727 | 1 | -784.6727 | 0 |  |  | 1 | 0
0 | 0 | 0 | 0 |  | 1 | 16:03 | 3120 |  | 771.6057 | -234.6723 | -234.6723 | 6.3292e-25 | 6.3292e-25 | -1.6776e-26 | 0 | -234.6723 |  | -785.0634 | -785.0634 | -785.0634 | 50.5 | 1 | 0 | 785.0634 | 1 | -785.0634 | 0 |  |  | 1 | 0
0 | 0 | 0 | 0 |  | 1 | 16:03 | 3124 |  | 771.9963 | -235.063 | -235.063 | 5.6963e-25 | 5.6963e-25 | -1.5099e-26 | 0 | -235.063 |  | -785.454 | -785.454 | -785.454 | 50.5 | 1 | 0 | 785.454 | 1 | -785.454 | 0 |  |  | 1 | 0
0 | 0 | 0 | 0 |  | 1 | 16:03 | 3128 |  | 772.387 | -235.4537 | -235.4537 | 5.1267e-25 | 5.1267e-25 | -1.3589e-26 | 0 | -235.4537 |  | -785.8447 | -785.8447 | -785.8447 | 50.5 | 1 | 0 | 785.8447 | 1 | -785.8447 | 0 |  |  | 1 | 0
0 | 0 | 0 | 0 |  | 1 | 16:03 | 3132 |  | 772.7777 | -235.8443 | -235.8443 | 4.614e-25 | 4.614e-25 | -1.223e-26 | 0 | -235.8443 |  | -786.2354 | -786.2354 | -786.2354 | 50.5 | 1 | 0 | 786.2354 | 1 | -786.2354 | 0 |  |  | 1 | 0
0 | 0 | 0 | 0 |  | 1 | 16:03 | 3136 |  | 773.1683 | -236.235 | -236.235 | 4.1526e-25 | 4.1526e-25 | -1.1007e-26 | 0 | -236.235 |  | -786.626 | -786.626 | -786.626 | 50.5 | 1 | 0 | 786.626 | 1 | -786.626 | 0 |  |  | 1 | 0
0 | 0 | 0 | 0 |  | 1 | 16:03 | 3140 |  | 773.559 | -236.6257 | -236.6257 | 3.7374e-25 | 3.7374e-25 | -9.9063e-27 | 0 | -236.6257 |  | -787.0167 | -787.0167 | -787.0167 | 50.5 | 1 | 0 | 787.0167 | 1 | -787.0167 | 0 |  |  | 1 | 0
0 | 0 | 0 | 0 |  | 1 | 16:03 | 3144 |  | 773.9497 | -237.0163 | -237.0163 | 3.3636e-25 | 3.3636e-25 | -8.9157e-27 | 0 | -237.0163 |  | -787.4074 | -787.4074 | -787.4074 | 50.5 | 1 | 0 | 787.4074 | 1 | -787.4074 | 0 |  |  | 1 | 0
0 | 0 | 0 | 0 |  | 1 | 16:03 | 3148 |  | 774.3403 | -237.407 | -237.407 | 3.0273e-25 | 3.0273e-25 | -8.0241e-27 | 0 | -237.407 |  | -787.798 | -787.798 | -787.798 | 50.5 | 1 | 0 | 787.798 | 1 | -787.798 | 0 |  |  | 1 | 0
0 | 0 | 0 | 0 |  | 1 | 16:03 | 3152 |  | 774.731 | -237.7977 | -237.7977 | 2.7245e-25 | 2.7245e-25 | -7.2217e-27 | 0 | -237.7977 |  | -788.1887 | -788.1887 | -788.1887 | 50.5 | 1 | 0 | 788.1887 | 1 | -788.1887 | 0 |  |  | 1 | 0
0 | 0 | 0 | 0 |  | 1 | 16:03 | 3156 |  | 775.1217 | -238.1883 | -238.1883 | 2.4521e-25 | 2.4521e-25 | -6.4995e-27 | 0 | -238.1883 |  | -788.5794 | -788.5794 | -788.5794 | 50.5 | 1 | 0 | 788.5794 | 1 | -788.5794 | 0 |  |  | 1 | 0
0 | 0 | 0 | 0 |  | 1 | 16:03 | 3160 |  | 775.5123 | -238.579 | -238.579 | 2.2069e-25 | 2.2069e-25 | -5.8496e-27 | 0 | -238.579 |  | -788.97 | -788.97 | -788.97 | 50.5 | 1 | 0 | 788.97 | 1 | -788.97 | 0 |  |  | 1 | 0
0 | 0 | 0 | 0 |  | 1 | 16:04 | 3164 |  | 775.903 | -238.9697 | -238.9697 | 1.9862e-25 | 1.9862e-25 | -5.2646e-27 | 0 | -238.9697 |  | -789.3607 | -789.3607 | -789.3607 | 50.5 | 1 | 0 | 789.3607 | 1 | -789.3607 | 0 |  |  | 1 | 0
0 | 0 | 0 | 0 |  | 1 | 16:04 | 3168 |  | 776.2937 | -239.3603 | -239.3603 | 1.7876e-25 | 1.7876e-25 | -4.7382e-27 | 0 | -239.3603 |  | -789.7514 | -789.7514 | -789.7514 | 50.5 | 1 | 0 | 789.7514 | 1 | -789.7514 | 0 |  |  | 1 | 0
0 | 0 | 0 | 0 |  | 1 | 16:04 | 3172 |  | 776.6843 | -239.751 | -239.751 | 1.6088e-25 | 1.6088e-25 | -4.2643e-27 | 0 | -239.751 |  | -790.142 | -790.142 | -790.142 | 50.5 | 1 | 0 | 790.142 | 1 | -790.142 | 0 |  |  | 1 | 0
0 | 0 | 0 | 0 |  | 1 | 16:04 | 3176 |  | 777.075 | -240.1417 | -240.1417 | 1.4479e-25 | 1.4479e-25 | -3.8379e-27 | 0 | -240.1417 |  | -790.5327 | -790.5327 | -790.5327 | 50.5 | 1 | 0 | 790.5327 | 1 | -790.5327 | 0 |  |  | 1 | 0
0 | 0 | 0 | 0 |  | 1 | 16:04 | 3180 |  | 777.4657 | -240.5323 | -240.5323 | 1.3031e-25 | 1.3031e-25 | -3.4541e-27 | 0 | -240.5323 |  | -790.9234 | -790.9234 | -790.9234 | 50.5 | 1 | 0 | 790.9234 | 1 | -790.9234 | 0 |  |  | 1 | 0
0 | 0 | 0 | 0 |  | 1 | 16:04 | 3184 |  | 777.8563 | -240.923 | -240.923 | 1.1728e-25 | 1.1728e-25 | -3.1087e-27 | 0 | -240.923 |  | -791.314 | -791.314 | -791.314 | 50.5 | 1 | 0 | 791.314 | 1 | -791.314 | 0 |  |  | 1 | 0
0 | 0 | 0 | 0 |  | 1 | 16:04 | 3188 |  | 778.247 | -241.3137 | -241.3137 | 1.0555e-25 | 1.0555e-25 | -2.7978e-27 | 0 | -241.3137 |  | -791.7047 | -791.7047 | -791.7047 | 50.5 | 1 | 0 | 791.7047 | 1 | -791.7047 | 0 |  |  | 1 | 0
0 | 0 | 0 | 0 |  | 1 | 16:04 | 3192 |  | 778.6377 | -241.7043 | -241.7043 | 9.4999e-26 | 9.4999e-26 | -2.518e-27 | 0 | -241.7043 |  | -792.0954 | -792.0954 | -792.0954 | 50.5 | 1 | 0 | 792.0954 | 1 | -792.0954 | 0 |  |  | 1 | 0
0 | 0 | 0 | 0 |  | 1 | 16:04 | 3196 |  | 779.0283 | -242.095 | -242.095 | 8.5499e-26 | 8.5499e-26 | -2.2662e-27 | 0 | -242.095 |  | -792.486 | -792.486 | -792.486 | 50.5 | 1 | 0 | 792.486 | 1 | -792.486 | 0 |  |  | 1 | 0
0 | 0 | 0 | 0 |  | 1 | 16:04 | 3200 |  | 779.419 | -242.4857 | -242.4857 | 7.6949e-26 | 7.6949e-26 | -2.0396e-27 | 0 | -242.4857 |  | -792.8767 | -792.8767 | -792.8767 | 50.5 | 1 | 0 | 792.8767 | 1 | -792.8767 | 0 |  |  | 1 | 0
0 | 0 | 0 | 0 |  | 1 | 16:04 | 3204 |  | 779.8097 | -242.8763 | -242.8763 | 6.9254e-26 | 6.9254e-26 | -1.8357e-27 | 0 | -242.8763 |  | -793.2674 | -793.2674 | -793.2674 | 50.5 | 1 | 0 | 793.2674 | 1 | -793.2674 | 0 |  |  | 1 | 0
0 | 0 | 0 | 0 |  | 1 | 16:04 | 3208 |  | 780.2003 | -243.267 | -243.267 | 6.2329e-26 | 6.2329e-26 | -1.6521e-27 | 0 | -243.267 |  | -793.658 | -793.658 | -793.658 | 50.5 | 1 | 0 | 793.658 | 1 | -793.658 | 0 |  |  | 1 | 0
0 | 0 | 0 | 0 |  | 1 | 16:04 | 3212 |  | 780.591 | -243.6577 | -243.6577 | 5.6096e-26 | 5.6096e-26 | -1.4869e-27 | 0 | -243.6577 |  | -794.0487 | -794.0487 | -794.0487 | 50.5 | 1 | 0 | 794.0487 | 1 | -794.0487 | 0 |  |  | 1 | 0
0 | 0 | 0 | 0 |  | 1 | 16:04 | 3216 |  | 780.9817 | -244.0483 | -244.0483 | 5.0486e-26 | 5.0486e-26 | -1.3382e-27 | 0 | -244.0483 |  | -794.4394 | -794.4394 | -794.4394 | 50.5 | 1 | 0 | 794.4394 | 1 | -794.4394 | 0 |  |  | 1 | 0
0 | 0 | 0 | 0 |  | 1 | 16:04 | 3220 |  | 781.3723 | -244.439 | -244.439 | 4.5438e-26 | 4.5438e-26 | -1.2044e-27 | 0 | -244.439 |  | -794.83 | -794.83 | -794.83 | 50.5 | 1 | 0 | 794.83 | 1 | -794.83 | 0 |  |  | 1 | 0
0 | 0 | 0 | 0 |  | 1 | 16:05 | 3224 |  | 781.763 | -244.8297 | -244.8297 | 4.0894e-26 | 4.0894e-26 | -1.0839e-27 | 0 | -244.8297 |  | -795.2207 | -795.2207 | -795.2207 | 50.5 | 1 | 0 | 795.2207 | 1 | -795.2207 | 0 |  |  | 1 | 0
0 | 0 | 0 | 0 |  | 1 | 16:05 | 3228 |  | 782.1537 | -245.2203 | -245.2203 | 3.6804e-26 | 3.6804e-26 | -9.7554e-28 | 0 | -245.2203 |  | -795.6114 | -795.6114 | -795.6114 | 50.5 | 1 | 0 | 795.6114 | 1 | -795.6114 | 0 |  |  | 1 | 0
0 | 0 | 0 | 0 |  | 1 | 16:05 | 3232 |  | 782.5443 | -245.611 | -245.611 | 3.3124e-26 | 3.3124e-26 | -8.7799e-28 | 0 | -245.611 |  | -796.002 | -796.002 | -796.002 | 50.5 | 1 | 0 | 796.002 | 1 | -796.002 | 0 |  |  | 1 | 0
0 | 0 | 0 | 0 |  | 1 | 16:05 | 3236 |  | 782.935 | -246.0017 | -246.0017 | 2.9812e-26 | 2.9812e-26 | -7.9019e-28 | 0 | -246.0017 |  | -796.3927 | -796.3927 | -796.3927 | 50.5 | 1 | 0 | 796.3927 | 1 | -796.3927 | 0 |  |  | 1 | 0
0 | 0 | 0 | 0 |  | 1 | 16:05 | 3240 |  | 783.3257 | -246.3923 | -246.3923 | 2.683e-26 | 2.683e-26 | -7.1117e-28 | 0 | -246.3923 |  | -796.7834 | -796.7834 | -796.7834 | 50.5 | 1 | 0 | 796.7834 | 1 | -796.7834 | 0 |  |  | 1 | 0
0 | 0 | 0 | 0 |  | 1 | 16:05 | 3244 |  | 783.7163 | -246.783 | -246.783 | 2.4147e-26 | 2.4147e-26 | -6.4005e-28 | 0 | -246.783 |  | -797.174 | -797.174 | -797.174 | 50.5 | 1 | 0 | 797.174 | 1 | -797.174 | 0 |  |  | 1 | 0
0 | 0 | 0 | 0 |  | 1 | 16:05 | 3248 |  | 784.107 | -247.1737 | -247.1737 | 2.1733e-26 | 2.1733e-26 | -5.7605e-28 | 0 | -247.1737 |  | -797.5647 | -797.5647 | -797.5647 | 50.5 | 1 | 0 | 797.5647 | 1 | -797.5647 | 0 |  |  | 1 | 0
0 | 0 | 0 | 0 |  | 1 | 16:05 | 3252 |  | 784.4977 | -247.5643 | -247.5643 | 1.9559e-26 | 1.9559e-26 | -5.1844e-28 | 0 | -247.5643 |  | -797.9554 | -797.9554 | -797.9554 | 50.5 | 1 | 0 | 797.9554 | 1 | -797.9554 | 0 |  |  | 1 | 0
0 | 0 | 0 | 0 |  | 1 | 16:05 | 3256 |  | 784.8883 | -247.955 | -247.955 | 1.7603e-26 | 1.7603e-26 | -4.666e-28 | 0 | -247.955 |  | -798.346 | -798.346 | -798.346 | 50.5 | 1 | 0 | 798.346 | 1 | -798.346 | 0 |  |  | 1 | 0
0 | 0 | 0 | 0 |  | 1 | 16:05 | 3260 |  | 785.279 | -248.3457 | -248.3457 | 1.5843e-26 | 1.5843e-26 | -4.1994e-28 | 0 | -248.3457 |  | -798.7367 | -798.7367 | -798.7367 | 50.5 | 1 | 0 | 798.7367 | 1 | -798.7367 | 0 |  |  | 1 | 0
0 | 0 | 0 | 0 |  | 1 | 16:05 | 3264 |  | 785.6697 | -248.7363 | -248.7363 | 1.4259e-26 | 1.4259e-26 | -3.7795e-28 | 0 | -248.7363 |  | -799.1274 | -799.1274 | -799.1274 | 50.5 | 1 | 0 | 799.1274 | 1 | -799.1274 | 0 |  |  | 1 | 0
0 | 0 | 0 | 0 |  | 1 | 16:05 | 3268 |  | 786.0603 | -249.127 | -249.127 | 1.2833e-26 | 1.2833e-26 | -3.4015e-28 | 0 | -249.127 |  | -799.518 | -799.518 | -799.518 | 50.5 | 1 | 0 | 799.518 | 1 | -799.518 | 0 |  |  | 1 | 0
0 | 0 | 0 | 0 |  | 1 | 16:05 | 3272 |  | 786.451 | -249.5177 | -249.5177 | 1.155e-26 | 1.155e-26 | -3.0614e-28 | 0 | -249.5177 |  | -799.9087 | -799.9087 | -799.9087 | 50.5 | 1 | 0 | 799.9087 | 1 | -799.9087 | 0 |  |  | 1 | 0
0 | 0 | 0 | 0 |  | 1 | 16:05 | 3276 |  | 786.8417 | -249.9083 | -249.9083 | 1.0395e-26 | 1.0395e-26 | -2.7552e-28 | 0 | -249.9083 |  | -800.2994 | -800.2994 | -800.2994 | 50.5 | 1 | 0 | 800.2994 | 1 | -800.2994 | 0 |  |  | 1 | 0
0 | 0 | 0 | 0 |  | 1 | 16:05 | 3280 |  | 787.2323 | -250.299 | -250.299 | 9.3552e-27 | 9.3552e-27 | -2.4797e-28 | 0 | -250.299 |  | -800.69 | -800.69 | -800.69 | 50.5 | 1 | 0 | 800.69 | 1 | -800.69 | 0 |  |  | 1 | 0
0 | 0 | 0 | 0 |  | 1 | 16:06 | 3284 |  | 787.623 | -250.6897 | -250.6897 | 8.4197e-27 | 8.4197e-27 | -2.2317e-28 | 0 | -250.6897 |  | -801.0807 | -801.0807 | -801.0807 | 50.5 | 1 | 0 | 801.0807 | 1 | -801.0807 | 0 |  |  | 1 | 0
0 | 0 | 0 | 0 |  | 1 | 16:06 | 3288 |  | 788.0137 | -251.0803 | -251.0803 | 7.5777e-27 | 7.5777e-27 | -2.0086e-28 | 0 | -251.0803 |  | -801.4714 | -801.4714 | -801.4714 | 50.5 | 1 | 0 | 801.4714 | 1 | -801.4714 | 0 |  |  | 1 | 0
0 | 0 | 0 | 0 |  | 1 | 16:06 | 3292 |  | 788.4043 | -251.471 | -251.471 | 6.8199e-27 | 6.8199e-27 | -1.8077e-28 | 0 | -251.471 |  | -801.862 | -801.862 | -801.862 | 50.5 | 1 | 0 | 801.862 | 1 | -801.862 | 0 |  |  | 1 | 0
0 | 0 | 0 | 0 |  | 1 | 16:06 | 3296 |  | 788.795 | -251.8617 | -251.8617 | 6.1379e-27 | 6.1379e-27 | -1.6269e-28 | 0 | -251.8617 |  | -802.2527 | -802.2527 | -802.2527 | 50.5 | 1 | 0 | 802.2527 | 1 | -802.2527 | 0 |  |  | 1 | 0
0 | 0 | 0 | 0 |  | 1 | 16:06 | 3300 |  | 789.1857 | -252.2523 | -252.2523 | 5.5241e-27 | 5.5241e-27 | -1.4642e-28 | 0 | -252.2523 |  | -802.6434 | -802.6434 | -802.6434 | 50.5 | 1 | 0 | 802.6434 | 1 | -802.6434 | 0 |  |  | 1 | 0
0 | 0 | 0 | 0 |  | 1 | 16:06 | 3304 |  | 789.5763 | -252.643 | -252.643 | 4.9717e-27 | 4.9717e-27 | -1.3178e-28 | 0 | -252.643 |  | -803.034 | -803.034 | -803.034 | 50.5 | 1 | 0 | 803.034 | 1 | -803.034 | 0 |  |  | 1 | 0
0 | 0 | 0 | 0 |  | 1 | 16:06 | 3308 |  | 789.967 | -253.0337 | -253.0337 | 4.4746e-27 | 4.4746e-27 | -1.186e-28 | 0 | -253.0337 |  | -803.4247 | -803.4247 | -803.4247 | 50.5 | 1 | 0 | 803.4247 | 1 | -803.4247 | 0 |  |  | 1 | 0
0 | 0 | 0 | 0 |  | 1 | 16:06 | 3312 |  | 790.3577 | -253.4243 | -253.4243 | 4.0271e-27 | 4.0271e-27 | -1.0674e-28 | 0 | -253.4243 |  | -803.8154 | -803.8154 | -803.8154 | 50.5 | 1 | 0 | 803.8154 | 1 | -803.8154 | 0 |  |  | 1 | 0
0 | 0 | 0 | 0 |  | 1 | 16:06 | 3316 |  | 790.7483 | -253.815 | -253.815 | 3.6244e-27 | 3.6244e-27 | -9.6069e-29 | 0 | -253.815 |  | -804.206 | -804.206 | -804.206 | 50.5 | 1 | 0 | 804.206 | 1 | -804.206 | 0 |  |  | 1 | 0
0 | 0 | 0 | 0 |  | 1 | 16:06 | 3320 |  | 791.139 | -254.2057 | -254.2057 | 3.262e-27 | 3.262e-27 | -8.6462e-29 | 0 | -254.2057 |  | -804.5967 | -804.5967 | -804.5967 | 50.5 | 1 | 0 | 804.5967 | 1 | -804.5967 | 0 |  |  | 1 | 0
0 | 0 | 0 | 0 |  | 1 | 16:06 | 3324 |  | 791.5297 | -254.5963 | -254.5963 | 2.9358e-27 | 2.9358e-27 | -7.7816e-29 | 0 | -254.5963 |  | -804.9874 | -804.9874 | -804.9874 | 50.5 | 1 | 0 | 804.9874 | 1 | -804.9874 | 0 |  |  | 1 | 0
0 | 0 | 0 | 0 |  | 1 | 16:06 | 3328 |  | 791.9203 | -254.987 | -254.987 | 2.6422e-27 | 2.6422e-27 | -7.0034e-29 | 0 | -254.987 |  | -805.378 | -805.378 | -805.378 | 50.5 | 1 | 0 | 805.378 | 1 | -805.378 | 0 |  |  | 1 | 0
0 | 0 | 0 | 0 |  | 1 | 16:06 | 3332 |  | 792.311 | -255.3777 | -255.3777 | 2.378e-27 | 2.378e-27 | -6.3031e-29 | 0 | -255.3777 |  | -805.7687 | -805.7687 | -805.7687 | 50.5 | 1 | 0 | 805.7687 | 1 | -805.7687 | 0 |  |  | 1 | 0
0 | 0 | 0 | 0 |  | 1 | 16:06 | 3336 |  | 792.7017 | -255.7683 | -255.7683 | 2.1402e-27 | 2.1402e-27 | -5.6728e-29 | 0 | -255.7683 |  | -806.1594 | -806.1594 | -806.1594 | 50.5 | 1 | 0 | 806.1594 | 1 | -806.1594 | 0 |  |  | 1 | 0
0 | 0 | 0 | 0 |  | 1 | 16:06 | 3340 |  | 793.0923 | -256.159 | -256.159 | 1.9261e-27 | 1.9261e-27 | -5.1055e-29 | 0 | -256.159 |  | -806.55 | -806.55 | -806.55 | 50.5 | 1 | 0 | 806.55 | 1 | -806.55 | 0 |  |  | 1 | 0
0 | 0 | 0 | 0 |  | 1 | 16:07 | 3344 |  | 793.483 | -256.5497 | -256.5497 | 1.7335e-27 | 1.7335e-27 | -4.5949e-29 | 0 | -256.5497 |  | -806.9407 | -806.9407 | -806.9407 | 50.5 | 1 | 0 | 806.9407 | 1 | -806.9407 | 0 |  |  | 1 | 0
0 | 0 | 0 | 0 |  | 1 | 16:07 | 3348 |  | 793.8737 | -256.9403 | -256.9403 | 1.5602e-27 | 1.5602e-27 | -4.1354e-29 | 0 | -256.9403 |  | -807.3314 | -807.3314 | -807.3314 | 50.5 | 1 | 0 | 807.3314 | 1 | -807.3314 | 0 |  |  | 1 | 0
0 | 0 | 0 | 0 |  | 1 | 16:07 | 3352 |  | 794.2643 | -257.331 | -257.331 | 1.4042e-27 | 1.4042e-27 | -3.7219e-29 | 0 | -257.331 |  | -807.722 | -807.722 | -807.722 | 50.5 | 1 | 0 | 807.722 | 1 | -807.722 | 0 |  |  | 1 | 0
0 | 0 | 0 | 0 |  | 1 | 16:07 | 3356 |  | 794.655 | -257.7217 | -257.7217 | 1.2637e-27 | 1.2637e-27 | -3.3497e-29 | 0 | -257.7217 |  | -808.1127 | -808.1127 | -808.1127 | 50.5 | 1 | 0 | 808.1127 | 1 | -808.1127 | 0 |  |  | 1 | 0
0 | 0 | 0 | 0 |  | 1 | 16:07 | 3360 |  | 795.0457 | -258.1123 | -258.1123 | 1.1374e-27 | 1.1374e-27 | -3.0147e-29 | 0 | -258.1123 |  | -808.5034 | -808.5034 | -808.5034 | 50.5 | 1 | 0 | 808.5034 | 1 | -808.5034 | 0 |  |  | 1 | 0
0 | 0 | 0 | 0 |  | 1 | 16:07 | 3364 |  | 795.4363 | -258.503 | -258.503 | 1.0236e-27 | 1.0236e-27 | -2.7133e-29 | 0 | -258.503 |  | -808.894 | -808.894 | -808.894 | 50.5 | 1 | 0 | 808.894 | 1 | -808.894 | 0 |  |  | 1 | 0
0 | 0 | 0 | 0 |  | 1 | 16:07 | 3368 |  | 795.827 | -258.8937 | -258.8937 | 9.2127e-28 | 9.2127e-28 | -2.4419e-29 | 0 | -258.8937 |  | -809.2847 | -809.2847 | -809.2847 | 50.5 | 1 | 0 | 809.2847 | 1 | -809.2847 | 0 |  |  | 1 | 0
0 | 0 | 0 | 0 |  | 1 | 16:07 | 3372 |  | 796.2177 | -259.2843 | -259.2843 | 8.2914e-28 | 8.2914e-28 | -2.1977e-29 | 0 | -259.2843 |  | -809.6754 | -809.6754 | -809.6754 | 50.5 | 1 | 0 | 809.6754 | 1 | -809.6754 | 0 |  |  | 1 | 0
0 | 0 | 0 | 0 |  | 1 | 16:07 | 3376 |  | 796.6083 | -259.675 | -259.675 | 7.4623e-28 | 7.4623e-28 | -1.978e-29 | 0 | -259.675 |  | -810.066 | -810.066 | -810.066 | 50.5 | 1 | 0 | 810.066 | 1 | -810.066 | 0 |  |  | 1 | 0
0 | 0 | 0 | 0 |  | 1 | 16:07 | 3380 |  | 796.999 | -260.0657 | -260.0657 | 6.7161e-28 | 6.7161e-28 | -1.7802e-29 | 0 | -260.0657 |  | -810.4567 | -810.4567 | -810.4567 | 50.5 | 1 | 0 | 810.4567 | 1 | -810.4567 | 0 |  |  | 1 | 0
0 | 0 | 0 | 0 |  | 1 | 16:07 | 3384 |  | 797.3897 | -260.4563 | -260.4563 | 6.0445e-28 | 6.0445e-28 | -1.6022e-29 | 0 | -260.4563 |  | -810.8474 | -810.8474 | -810.8474 | 50.5 | 1 | 0 | 810.8474 | 1 | -810.8474 | 0 |  |  | 1 | 0
0 | 0 | 0 | 0 |  | 1 | 16:07 | 3388 |  | 797.7803 | -260.847 | -260.847 | 5.44e-28 | 5.44e-28 | -1.4419e-29 | 0 | -260.847 |  | -811.238 | -811.238 | -811.238 | 50.5 | 1 | 0 | 811.238 | 1 | -811.238 | 0 |  |  | 1 | 0
0 | 0 | 0 | 0 |  | 1 | 16:07 | 3392 |  | 798.171 | -261.2377 | -261.2377 | 4.896e-28 | 4.896e-28 | -1.2977e-29 | 0 | -261.2377 |  | -811.6287 | -811.6287 | -811.6287 | 50.5 | 1 | 0 | 811.6287 | 1 | -811.6287 | 0 |  |  | 1 | 0
0 | 0 | 0 | 0 |  | 1 | 16:07 | 3396 |  | 798.5617 | -261.6283 | -261.6283 | 4.4064e-28 | 4.4064e-28 | -1.168e-29 | 0 | -261.6283 |  | -812.0194 | -812.0194 | -812.0194 | 50.5 | 1 | 0 | 812.0194 | 1 | -812.0194 | 0 |  |  | 1 | 0
0 | 0 | 0 | 0 |  | 1 | 16:07 | 3400 |  | 798.9523 | -262.019 | -262.019 | 3.9658e-28 | 3.9658e-28 | -1.0512e-29 | 0 | -262.019 |  | -812.41 | -812.41 | -812.41 | 50.5 | 1 | 0 | 812.41 | 1 | -812.41 | 0 |  |  | 1 | 0
0 | 0 | 0 | 0 |  | 1 | 16:08 | 3404 |  | 799.343 | -262.4097 | -262.4097 | 3.5692e-28 | 3.5692e-28 | -9.4606e-30 | 0 | -262.4097 |  | -812.8007 | -812.8007 | -812.8007 | 50.5 | 1 | 0 | 812.8007 | 1 | -812.8007 | 0 |  |  | 1 | 0
0 | 0 | 0 | 0 |  | 1 | 16:08 | 3408 |  | 799.7337 | -262.8003 | -262.8003 | 3.2123e-28 | 3.2123e-28 | -8.5145e-30 | 0 | -262.8003 |  | -813.1914 | -813.1914 | -813.1914 | 50.5 | 1 | 0 | 813.1914 | 1 | -813.1914 | 0 |  |  | 1 | 0
0 | 0 | 0 | 0 |  | 1 | 16:08 | 3412 |  | 800.1243 | -263.191 | -263.191 | 2.891e-28 | 2.891e-28 | -7.6631e-30 | 0 | -263.191 |  | -813.582 | -813.582 | -813.582 | 50.5 | 1 | 0 | 813.582 | 1 | -813.582 | 0 |  |  | 1 | 0
0 | 0 | 0 | 0 |  | 1 | 16:08 | 3416 |  | 800.515 | -263.5817 | -263.5817 | 2.6019e-28 | 2.6019e-28 | -6.8968e-30 | 0 | -263.5817 |  | -813.9727 | -813.9727 | -813.9727 | 50.5 | 1 | 0 | 813.9727 | 1 | -813.9727 | 0 |  |  | 1 | 0
0 | 0 | 0 | 0 |  | 1 | 16:08 | 3420 |  | 800.9057 | -263.9723 | -263.9723 | 2.3417e-28 | 2.3417e-28 | -6.2071e-30 | 0 | -263.9723 |  | -814.3634 | -814.3634 | -814.3634 | 50.5 | 1 | 0 | 814.3634 | 1 | -814.3634 | 0 |  |  | 1 | 0
0 | 0 | 0 | 0 |  | 1 | 16:08 | 3424 |  | 801.2963 | -264.363 | -264.363 | 2.1076e-28 | 2.1076e-28 | -5.5864e-30 | 0 | -264.363 |  | -814.754 | -814.754 | -814.754 | 50.5 | 1 | 0 | 814.754 | 1 | -814.754 | 0 |  |  | 1 | 0
0 | 0 | 0 | 0 |  | 1 | 16:08 | 3428 |  | 801.687 | -264.7537 | -264.7537 | 1.8968e-28 | 1.8968e-28 | -5.0277e-30 | 0 | -264.7537 |  | -815.1447 | -815.1447 | -815.1447 | 50.5 | 1 | 0 | 815.1447 | 1 | -815.1447 | 0 |  |  | 1 | 0
0 | 0 | 0 | 0 |  | 1 | 16:08 | 3432 |  | 802.0777 | -265.1443 | -265.1443 | 1.7071e-28 | 1.7071e-28 | -4.525e-30 | 0 | -265.1443 |  | -815.5354 | -815.5354 | -815.5354 | 50.5 | 1 | 0 | 815.5354 | 1 | -815.5354 | 0 |  |  | 1 | 0
0 | 0 | 0 | 0 |  | 1 | 16:08 | 3436 |  | 802.4683 | -265.535 | -265.535 | 1.5364e-28 | 1.5364e-28 | -4.0725e-30 | 0 | -265.535 |  | -815.926 | -815.926 | -815.926 | 50.5 | 1 | 0 | 815.926 | 1 | -815.926 | 0 |  |  | 1 | 0
0 | 0 | 0 | 0 |  | 1 | 16:08 | 3440 |  | 802.859 | -265.9257 | -265.9257 | 1.3828e-28 | 1.3828e-28 | -3.6652e-30 | 0 | -265.9257 |  | -816.3167 | -816.3167 | -816.3167 | 50.5 | 1 | 0 | 816.3167 | 1 | -816.3167 | 0 |  |  | 1 | 0
0 | 0 | 0 | 0 |  | 1 | 16:08 | 3444 |  | 803.2497 | -266.3163 | -266.3163 | 1.2445e-28 | 1.2445e-28 | -3.2987e-30 | 0 | -266.3163 |  | -816.7074 | -816.7074 | -816.7074 | 50.5 | 1 | 0 | 816.7074 | 1 | -816.7074 | 0 |  |  | 1 | 0
0 | 0 | 0 | 0 |  | 1 | 16:08 | 3448 |  | 803.6403 | -266.707 | -266.707 | 1.1201e-28 | 1.1201e-28 | -2.9688e-30 | 0 | -266.707 |  | -817.098 | -817.098 | -817.098 | 50.5 | 1 | 0 | 817.098 | 1 | -817.098 | 0 |  |  | 1 | 0
0 | 0 | 0 | 0 |  | 1 | 16:08 | 3452 |  | 804.031 | -267.0977 | -267.0977 | 1.008e-28 | 1.008e-28 | -2.6719e-30 | 0 | -267.0977 |  | -817.4887 | -817.4887 | -817.4887 | 50.5 | 1 | 0 | 817.4887 | 1 | -817.4887 | 0 |  |  | 1 | 0
0 | 0 | 0 | 0 |  | 1 | 16:08 | 3456 |  | 804.4217 | -267.4883 | -267.4883 | 9.0724e-29 | 9.0724e-29 | -2.4047e-30 | 0 | -267.4883 |  | -817.8794 | -817.8794 | -817.8794 | 50.5 | 1 | 0 | 817.8794 | 1 | -817.8794 | 0 |  |  | 1 | 0
0 | 0 | 0 | 0 |  | 1 | 16:08 | 3460 |  | 804.8123 | -267.879 | -267.879 | 8.1652e-29 | 8.1652e-29 | -2.1643e-30 | 0 | -267.879 |  | -818.27 | -818.27 | -818.27 | 50.5 | 1 | 0 | 818.27 | 1 | -818.27 | 0 |  |  | 1 | 0
0 | 0 | 0 | 0 |  | 1 | 16:09 | 3464 |  | 805.203 | -268.2697 | -268.2697 | 7.3487e-29 | 7.3487e-29 | -1.9478e-30 | 0 | -268.2697 |  | -818.6607 | -818.6607 | -818.6607 | 50.5 | 1 | 0 | 818.6607 | 1 | -818.6607 | 0 |  |  | 1 | 0
0 | 0 | 0 | 0 |  | 1 | 16:09 | 3468 |  | 805.5937 | -268.6603 | -268.6603 | 6.6138e-29 | 6.6138e-29 | -1.7531e-30 | 0 | -268.6603 |  | -819.0514 | -819.0514 | -819.0514 | 50.5 | 1 | 0 | 819.0514 | 1 | -819.0514 | 0 |  |  | 1 | 0
0 | 0 | 0 | 0 |  | 1 | 16:09 | 3472 |  | 805.9843 | -269.051 | -269.051 | 5.9524e-29 | 5.9524e-29 | -1.5778e-30 | 0 | -269.051 |  | -819.442 | -819.442 | -819.442 | 50.5 | 1 | 0 | 819.442 | 1 | -819.442 | 0 |  |  | 1 | 0
0 | 0 | 0 | 0 |  | 1 | 16:09 | 3476 |  | 806.375 | -269.4417 | -269.4417 | 5.3572e-29 | 5.3572e-29 | -1.42e-30 | 0 | -269.4417 |  | -819.8327 | -819.8327 | -819.8327 | 50.5 | 1 | 0 | 819.8327 | 1 | -819.8327 | 0 |  |  | 1 | 0
0 | 0 | 0 | 0 |  | 1 | 16:09 | 3480 |  | 806.7657 | -269.8323 | -269.8323 | 4.8215e-29 | 4.8215e-29 | -1.278e-30 | 0 | -269.8323 |  | -820.2234 | -820.2234 | -820.2234 | 50.5 | 1 | 0 | 820.2234 | 1 | -820.2234 | 0 |  |  | 1 | 0
0 | 0 | 0 | 0 |  | 1 | 16:09 | 3484 |  | 807.1563 | -270.223 | -270.223 | 4.3393e-29 | 4.3393e-29 | -1.1502e-30 | 0 | -270.223 |  | -820.614 | -820.614 | -820.614 | 50.5 | 1 | 0 | 820.614 | 1 | -820.614 | 0 |  |  | 1 | 0
0 | 0 | 0 | 0 |  | 1 | 16:09 | 3488 |  | 807.547 | -270.6137 | -270.6137 | 3.9054e-29 | 3.9054e-29 | -1.0352e-30 | 0 | -270.6137 |  | -821.0047 | -821.0047 | -821.0047 | 50.5 | 1 | 0 | 821.0047 | 1 | -821.0047 | 0 |  |  | 1 | 0
0 | 0 | 0 | 0 |  | 1 | 16:09 | 3492 |  | 807.9377 | -271.0043 | -271.0043 | 3.5148e-29 | 3.5148e-29 | -9.3165e-31 | 0 | -271.0043 |  | -821.3954 | -821.3954 | -821.3954 | 50.5 | 1 | 0 | 821.3954 | 1 | -821.3954 | 0 |  |  | 1 | 0
0 | 0 | 0 | 0 |  | 1 | 16:09 | 3496 |  | 808.3283 | -271.395 | -271.395 | 3.1634e-29 | 3.1634e-29 | -8.3848e-31 | 0 | -271.395 |  | -821.786 | -821.786 | -821.786 | 50.5 | 1 | 0 | 821.786 | 1 | -821.786 | 0 |  |  | 1 | 0
0 | 0 | 0 | 0 |  | 1 | 16:09 | 3500 |  | 808.719 | -271.7857 | -271.7857 | 2.847e-29 | 2.847e-29 | -7.5464e-31 | 0 | -271.7857 |  | -822.1767 | -822.1767 | -822.1767 | 50.5 | 1 | 0 | 822.1767 | 1 | -822.1767 | 0 |  |  | 1 | 0
0 | 0 | 0 | 0 |  | 1 | 16:09 | 3504 |  | 809.1097 | -272.1763 | -272.1763 | 2.5623e-29 | 2.5623e-29 | -6.7917e-31 | 0 | -272.1763 |  | -822.5674 | -822.5674 | -822.5674 | 50.5 | 1 | 0 | 822.5674 | 1 | -822.5674 | 0 |  |  | 1 | 0
0 | 0 | 0 | 0 |  | 1 | 16:09 | 3508 |  | 809.5003 | -272.567 | -272.567 | 2.3061e-29 | 2.3061e-29 | -6.1125e-31 | 0 | -272.567 |  | -822.958 | -822.958 | -822.958 | 50.5 | 1 | 0 | 822.958 | 1 | -822.958 | 0 |  |  | 1 | 0
0 | 0 | 0 | 0 |  | 1 | 16:09 | 3512 |  | 809.891 | -272.9577 | -272.9577 | 2.0755e-29 | 2.0755e-29 | -5.5013e-31 | 0 | -272.9577 |  | -823.3487 | -823.3487 | -823.3487 | 50.5 | 1 | 0 | 823.3487 | 1 | -823.3487 | 0 |  |  | 1 | 0
0 | 0 | 0 | 0 |  | 1 | 16:09 | 3516 |  | 810.2817 | -273.3483 | -273.3483 | 1.8679e-29 | 1.8679e-29 | -4.9512e-31 | 0 | -273.3483 |  | -823.7394 | -823.7394 | -823.7394 | 50.5 | 1 | 0 | 823.7394 | 1 | -823.7394 | 0 |  |  | 1 | 0
0 | 0 | 0 | 0 |  | 1 | 16:09 | 3520 |  | 810.6723 | -273.739 | -273.739 | 1.6811e-29 | 1.6811e-29 | -4.456e-31 | 0 | -273.739 |  | -824.13 | -824.13 | -824.13 | 50.5 | 1 | 0 | 824.13 | 1 | -824.13 | 0 |  |  | 1 | 0
0 | 0 | 0 | 0 |  | 1 | 16:10 | 3524 |  | 811.063 | -274.1297 | -274.1297 | 1.513e-29 | 1.513e-29 | -4.0104e-31 | 0 | -274.1297 |  | -824.5207 | -824.5207 | -824.5207 | 50.5 | 1 | 0 | 824.5207 | 1 | -824.5207 | 0 |  |  | 1 | 0
0 | 0 | 0 | 0 |  | 1 | 16:10 | 3528 |  | 811.4537 | -274.5203 | -274.5203 | 1.3617e-29 | 1.3617e-29 | -3.6094e-31 | 0 | -274.5203 |  | -824.9114 | -824.9114 | -824.9114 | 50.5 | 1 | 0 | 824.9114 | 1 | -824.9114 | 0 |  |  | 1 | 0
0 | 0 | 0 | 0 |  | 1 | 16:10 | 3532 |  | 811.8443 | -274.911 | -274.911 | 1.2255e-29 | 1.2255e-29 | -3.2485e-31 | 0 | -274.911 |  | -825.302 | -825.302 | -825.302 | 50.5 | 1 | 0 | 825.302 | 1 | -825.302 | 0 |  |  | 1 | 0
0 | 0 | 0 | 0 |  | 1 | 16:10 | 3536 |  | 812.235 | -275.3017 | -275.3017 | 1.103e-29 | 1.103e-29 | -2.9236e-31 | 0 | -275.3017 |  | -825.6927 | -825.6927 | -825.6927 | 50.5 | 1 | 0 | 825.6927 | 1 | -825.6927 | 0 |  |  | 1 | 0
0 | 0 | 0 | 0 |  | 1 | 16:10 | 3540 |  | 812.6257 | -275.6923 | -275.6923 | 9.9269e-30 | 9.9269e-30 | -2.6313e-31 | 0 | -275.6923 |  | -826.0834 | -826.0834 | -826.0834 | 50.5 | 1 | 0 | 826.0834 | 1 | -826.0834 | 0 |  |  | 1 | 0
0 | 0 | 0 | 0 |  | 1 | 16:10 | 3544 |  | 813.0163 | -276.083 | -276.083 | 8.9342e-30 | 8.9342e-30 | -2.3681e-31 | 0 | -276.083 |  | -826.474 | -826.474 | -826.474 | 50.5 | 1 | 0 | 826.474 | 1 | -826.474 | 0 |  |  | 1 | 0
0 | 0 | 0 | 0 |  | 1 | 16:10 | 3548 |  | 813.407 | -276.4737 | -276.4737 | 8.0408e-30 | 8.0408e-30 | -2.1313e-31 | 0 | -276.4737 |  | -826.8647 | -826.8647 | -826.8647 | 50.5 | 1 | 0 | 826.8647 | 1 | -826.8647 | 0 |  |  | 1 | 0
0 | 0 | 0 | 0 |  | 1 | 16:10 | 3552 |  | 813.7977 | -276.8643 | -276.8643 | 7.2367e-30 | 7.2367e-30 | -1.9182e-31 | 0 | -276.8643 |  | -827.2554 | -827.2554 | -827.2554 | 50.5 | 1 | 0 | 827.2554 | 1 | -827.2554 | 0 |  |  | 1 | 0
0 | 0 | 0 | 0 |  | 1 | 16:10 | 3556 |  | 814.1883 | -277.255 | -277.255 | 6.5131e-30 | 6.5131e-30 | -1.7264e-31 | 0 | -277.255 |  | -827.646 | -827.646 | -827.646 | 50.5 | 1 | 0 | 827.646 | 1 | -827.646 | 0 |  |  | 1 | 0
0 | 0 | 0 | 0 |  | 1 | 16:10 | 3560 |  | 814.579 | -277.6457 | -277.6457 | 5.8618e-30 | 5.8618e-30 | -1.5537e-31 | 0 | -277.6457 |  | -828.0367 | -828.0367 | -828.0367 | 50.5 | 1 | 0 | 828.0367 | 1 | -828.0367 | 0 |  |  | 1 | 0
0 | 0 | 0 | 0 |  | 1 | 16:10 | 3564 |  | 814.9697 | -278.0363 | -278.0363 | 5.2756e-30 | 5.2756e-30 | -1.3984e-31 | 0 | -278.0363 |  | -828.4274 | -828.4274 | -828.4274 | 50.5 | 1 | 0 | 828.4274 | 1 | -828.4274 | 0 |  |  | 1 | 0
0 | 0 | 0 | 0 |  | 1 | 16:10 | 3568 |  | 815.3603 | -278.427 | -278.427 | 4.748e-30 | 4.748e-30 | -1.2585e-31 | 0 | -278.427 |  | -828.818 | -828.818 | -828.818 | 50.5 | 1 | 0 | 828.818 | 1 | -828.818 | 0 |  |  | 1 | 0
0 | 0 | 0 | 0 |  | 1 | 16:10 | 3572 |  | 815.751 | -278.8177 | -278.8177 | 4.2732e-30 | 4.2732e-30 | -1.1327e-31 | 0 | -278.8177 |  | -829.2087 | -829.2087 | -829.2087 | 50.5 | 1 | 0 | 829.2087 | 1 | -829.2087 | 0 |  |  | 1 | 0
0 | 0 | 0 | 0 |  | 1 | 16:10 | 3576 |  | 816.1417 | -279.2083 | -279.2083 | 3.8459e-30 | 3.8459e-30 | -1.0194e-31 | 0 | -279.2083 |  | -829.5994 | -829.5994 | -829.5994 | 50.5 | 1 | 0 | 829.5994 | 1 | -829.5994 | 0 |  |  | 1 | 0
0 | 0 | 0 | 0 |  | 1 | 16:10 | 3580 |  | 816.5323 | -279.599 | -279.599 | 3.4613e-30 | 3.4613e-30 | -9.1746e-32 | 0 | -279.599 |  | -829.99 | -829.99 | -829.99 | 50.5 | 1 | 0 | 829.99 | 1 | -829.99 | 0 |  |  | 1 | 0
0 | 0 | 0 | 0 |  | 1 | 16:11 | 3584 |  | 816.923 | -279.9897 | -279.9897 | 3.1152e-30 | 3.1152e-30 | -8.2571e-32 | 0 | -279.9897 |  | -830.3807 | -830.3807 | -830.3807 | 50.5 | 1 | 0 | 830.3807 | 1 | -830.3807 | 0 |  |  | 1 | 0
0 | 0 | 0 | 0 |  | 1 | 16:11 | 3588 |  | 817.3137 | -280.3803 | -280.3803 | 2.8037e-30 | 2.8037e-30 | -7.4314e-32 | 0 | -280.3803 |  | -830.7714 | -830.7714 | -830.7714 | 50.5 | 1 | 0 | 830.7714 | 1 | -830.7714 | 0 |  |  | 1 | 0
0 | 0 | 0 | 0 |  | 1 | 16:11 | 3592 |  | 817.7043 | -280.771 | -280.771 | 2.5233e-30 | 2.5233e-30 | -6.6883e-32 | 0 | -280.771 |  | -831.162 | -831.162 | -831.162 | 50.5 | 1 | 0 | 831.162 | 1 | -831.162 | 0 |  |  | 1 | 0
0 | 0 | 0 | 0 |  | 1 | 16:11 | 3596 |  | 818.095 | -281.1617 | -281.1617 | 2.271e-30 | 2.271e-30 | -6.0195e-32 | 0 | -281.1617 |  | -831.5527 | -831.5527 | -831.5527 | 50.5 | 1 | 0 | 831.5527 | 1 | -831.5527 | 0 |  |  | 1 | 0
0 | 0 | 0 | 0 |  | 1 | 16:11 | 3600 |  | 818.4857 | -281.5523 | -281.5523 | 2.0439e-30 | 2.0439e-30 | -5.4175e-32 | 0 | -281.5523 |  | -831.9434 | -831.9434 | -831.9434 | 50.5 | 1 | 0 | 831.9434 | 1 | -831.9434 | 0 |  |  | 1 | 0
0 | 0 | 0 | 0 |  | 1 | 16:11 | 3604 |  | 818.8763 | -281.943 | -281.943 | 1.8395e-30 | 1.8395e-30 | -4.8758e-32 | 0 | -281.943 |  | -832.334 | -832.334 | -832.334 | 50.5 | 1 | 0 | 832.334 | 1 | -832.334 | 0 |  |  | 1 | 0
0 | 0 | 0 | 0 |  | 1 | 16:11 | 3608 |  | 819.267 | -282.3337 | -282.3337 | 1.6555e-30 | 1.6555e-30 | -4.3882e-32 | 0 | -282.3337 |  | -832.7247 | -832.7247 | -832.7247 | 50.5 | 1 | 0 | 832.7247 | 1 | -832.7247 | 0 |  |  | 1 | 0
0 | 0 | 0 | 0 |  | 1 | 16:11 | 3612 |  | 819.6577 | -282.7243 | -282.7243 | 1.49e-30 | 1.49e-30 | -3.9494e-32 | 0 | -282.7243 |  | -833.1154 | -833.1154 | -833.1154 | 50.5 | 1 | 0 | 833.1154 | 1 | -833.1154 | 0 |  |  | 1 | 0
0 | 0 | 0 | 0 |  | 1 | 16:11 | 3616 |  | 820.0483 | -283.115 | -283.115 | 1.341e-30 | 1.341e-30 | -3.5544e-32 | 0 | -283.115 |  | -833.506 | -833.506 | -833.506 | 50.5 | 1 | 0 | 833.506 | 1 | -833.506 | 0 |  |  | 1 | 0
0 | 0 | 0 | 0 |  | 1 | 16:11 | 3620 |  | 820.439 | -283.5057 | -283.5057 | 1.2069e-30 | 1.2069e-30 | -3.199e-32 | 0 | -283.5057 |  | -833.8967 | -833.8967 | -833.8967 | 50.5 | 1 | 0 | 833.8967 | 1 | -833.8967 | 0 |  |  | 1 | 0
0 | 0 | 0 | 0 |  | 1 | 16:11 | 3624 |  | 820.8297 | -283.8963 | -283.8963 | 1.0862e-30 | 1.0862e-30 | -2.8791e-32 | 0 | -283.8963 |  | -834.2874 | -834.2874 | -834.2874 | 50.5 | 1 | 0 | 834.2874 | 1 | -834.2874 | 0 |  |  | 1 | 0
0 | 0 | 0 | 0 |  | 1 | 16:11 | 3628 |  | 821.2203 | -284.287 | -284.287 | 9.7758e-31 | 9.7758e-31 | -2.5912e-32 | 0 | -284.287 |  | -834.678 | -834.678 | -834.678 | 50.5 | 1 | 0 | 834.678 | 1 | -834.678 | 0 |  |  | 1 | 0
0 | 0 | 0 | 0 |  | 1 | 16:11 | 3632 |  | 821.611 | -284.6777 | -284.6777 | 8.7982e-31 | 8.7982e-31 | -2.3321e-32 | 0 | -284.6777 |  | -835.0687 | -835.0687 | -835.0687 | 50.5 | 1 | 0 | 835.0687 | 1 | -835.0687 | 0 |  |  | 1 | 0
0 | 0 | 0 | 0 |  | 1 | 16:11 | 3636 |  | 822.0017 | -285.0683 | -285.0683 | 7.9184e-31 | 7.9184e-31 | -2.0989e-32 | 0 | -285.0683 |  | -835.4594 | -835.4594 | -835.4594 | 50.5 | 1 | 0 | 835.4594 | 1 | -835.4594 | 0 |  |  | 1 | 0
0 | 0 | 0 | 0 |  | 1 | 16:11 | 3640 |  | 822.3923 | -285.459 | -285.459 | 7.1265e-31 | 7.1265e-31 | -1.889e-32 | 0 | -285.459 |  | -835.85 | -835.85 | -835.85 | 50.5 | 1 | 0 | 835.85 | 1 | -835.85 | 0 |  |  | 1 | 0
0 | 0 | 0 | 0 |  | 1 | 16:12 | 3644 |  | 822.783 | -285.8497 | -285.8497 | 6.4139e-31 | 6.4139e-31 | -1.7001e-32 | 0 | -285.8497 |  | -836.2407 | -836.2407 | -836.2407 | 50.5 | 1 | 0 | 836.2407 | 1 | -836.2407 | 0 |  |  | 1 | 0
0 | 0 | 0 | 0 |  | 1 | 16:12 | 3648 |  | 823.1737 | -286.2403 | -286.2403 | 5.7725e-31 | 5.7725e-31 | -1.5301e-32 | 0 | -286.2403 |  | -836.6314 | -836.6314 | -836.6314 | 50.5 | 1 | 0 | 836.6314 | 1 | -836.6314 | 0 |  |  | 1 | 0
0 | 0 | 0 | 0 |  | 1 | 16:12 | 3652 |  | 823.5643 | -286.631 | -286.631 | 5.1952e-31 | 5.1952e-31 | -1.3771e-32 | 0 | -286.631 |  | -837.022 | -837.022 | -837.022 | 50.5 | 1 | 0 | 837.022 | 1 | -837.022 | 0 |  |  | 1 | 0
0 | 0 | 0 | 0 |  | 1 | 16:12 | 3656 |  | 823.955 | -287.0217 | -287.0217 | 4.6757e-31 | 4.6757e-31 | -1.2394e-32 | 0 | -287.0217 |  | -837.4127 | -837.4127 | -837.4127 | 50.5 | 1 | 0 | 837.4127 | 1 | -837.4127 | 0 |  |  | 1 | 0
0 | 0 | 0 | 0 |  | 1 | 16:12 | 3660 |  | 824.3457 | -287.4123 | -287.4123 | 4.2081e-31 | 4.2081e-31 | -1.1154e-32 | 0 | -287.4123 |  | -837.8034 | -837.8034 | -837.8034 | 50.5 | 1 | 0 | 837.8034 | 1 | -837.8034 | 0 |  |  | 1 | 0
0 | 0 | 0 | 0 |  | 1 | 16:12 | 3664 |  | 824.7363 | -287.803 | -287.803 | 3.7873e-31 | 3.7873e-31 | -1.0039e-32 | 0 | -287.803 |  | -838.194 | -838.194 | -838.194 | 50.5 | 1 | 0 | 838.194 | 1 | -838.194 | 0 |  |  | 1 | 0
0 | 0 | 0 | 0 |  | 1 | 16:12 | 3668 |  | 825.127 | -288.1937 | -288.1937 | 3.4086e-31 | 3.4086e-31 | -9.0349e-33 | 0 | -288.1937 |  | -838.5847 | -838.5847 | -838.5847 | 50.5 | 1 | 0 | 838.5847 | 1 | -838.5847 | 0 |  |  | 1 | 0
0 | 0 | 0 | 0 |  | 1 | 16:12 | 3672 |  | 825.5177 | -288.5843 | -288.5843 | 3.0677e-31 | 3.0677e-31 | -8.1314e-33 | 0 | -288.5843 |  | -838.9754 | -838.9754 | -838.9754 | 50.5 | 1 | 0 | 838.9754 | 1 | -838.9754 | 0 |  |  | 1 | 0
0 | 0 | 0 | 0 |  | 1 | 16:12 | 3676 |  | 825.9083 | -288.975 | -288.975 | 2.761e-31 | 2.761e-31 | -7.3183e-33 | 0 | -288.975 |  | -839.366 | -839.366 | -839.366 | 50.5 | 1 | 0 | 839.366 | 1 | -839.366 | 0 |  |  | 1 | 0
0 | 0 | 0 | 0 |  | 1 | 16:12 | 3680 |  | 826.299 | -289.3657 | -289.3657 | 2.4849e-31 | 2.4849e-31 | -6.5864e-33 | 0 | -289.3657 |  | -839.7567 | -839.7567 | -839.7567 | 50.5 | 1 | 0 | 839.7567 | 1 | -839.7567 | 0 |  |  | 1 | 0
0 | 0 | 0 | 0 |  | 1 | 16:12 | 3684 |  | 826.6897 | -289.7563 | -289.7563 | 2.2364e-31 | 2.2364e-31 | -5.9278e-33 | 0 | -289.7563 |  | -840.1474 | -840.1474 | -840.1474 | 50.5 | 1 | 0 | 840.1474 | 1 | -840.1474 | 0 |  |  | 1 | 0
0 | 0 | 0 | 0 |  | 1 | 16:12 | 3688 |  | 827.0803 | -290.147 | -290.147 | 2.0127e-31 | 2.0127e-31 | -5.335e-33 | 0 | -290.147 |  | -840.538 | -840.538 | -840.538 | 50.5 | 1 | 0 | 840.538 | 1 | -840.538 | 0 |  |  | 1 | 0
0 | 0 | 0 | 0 |  | 1 | 16:12 | 3692 |  | 827.471 | -290.5377 | -290.5377 | 1.8115e-31 | 1.8115e-31 | -4.8015e-33 | 0 | -290.5377 |  | -840.9287 | -840.9287 | -840.9287 | 50.5 | 1 | 0 | 840.9287 | 1 | -840.9287 | 0 |  |  | 1 | 0
0 | 0 | 0 | 0 |  | 1 | 16:12 | 3696 |  | 827.8617 | -290.9283 | -290.9283 | 1.6303e-31 | 1.6303e-31 | -4.3214e-33 | 0 | -290.9283 |  | -841.3194 | -841.3194 | -841.3194 | 50.5 | 1 | 0 | 841.3194 | 1 | -841.3194 | 0 |  |  | 1 | 0
0 | 0 | 0 | 0 |  | 1 | 16:12 | 3700 |  | 828.2523 | -291.319 | -291.319 | 1.4673e-31 | 1.4673e-31 | -3.8892e-33 | 0 | -291.319 |  | -841.71 | -841.71 | -841.71 | 50.5 | 1 | 0 | 841.71 | 1 | -841.71 | 0 |  |  | 1 | 0
0 | 0 | 0 | 0 |  | 1 | 16:13 | 3704 |  | 828.643 | -291.7097 | -291.7097 | 1.3206e-31 | 1.3206e-31 | -3.5003e-33 | 0 | -291.7097 |  | -842.1007 | -842.1007 | -842.1007 | 50.5 | 1 | 0 | 842.1007 | 1 | -842.1007 | 0 |  |  | 1 | 0
0 | 0 | 0 | 0 |  | 1 | 16:13 | 3708 |  | 829.0337 | -292.1003 | -292.1003 | 1.1885e-31 | 1.1885e-31 | -3.1503e-33 | 0 | -292.1003 |  | -842.4914 | -842.4914 | -842.4914 | 50.5 | 1 | 0 | 842.4914 | 1 | -842.4914 | 0 |  |  | 1 | 0
0 | 0 | 0 | 0 |  | 1 | 16:13 | 3712 |  | 829.4243 | -292.491 | -292.491 | 1.0697e-31 | 1.0697e-31 | -2.8352e-33 | 0 | -292.491 |  | -842.882 | -842.882 | -842.882 | 50.5 | 1 | 0 | 842.882 | 1 | -842.882 | 0 |  |  | 1 | 0
0 | 0 | 0 | 0 |  | 1 | 16:13 | 3716 |  | 829.815 | -292.8817 | -292.8817 | 9.6269e-32 | 9.6269e-32 | -2.5517e-33 | 0 | -292.8817 |  | -843.2727 | -843.2727 | -843.2727 | 50.5 | 1 | 0 | 843.2727 | 1 | -843.2727 | 0 |  |  | 1 | 0
0 | 0 | 0 | 0 |  | 1 | 16:13 | 3720 |  | 830.2057 | -293.2723 | -293.2723 | 8.6642e-32 | 8.6642e-32 | -2.2965e-33 | 0 | -293.2723 |  | -843.6634 | -843.6634 | -843.6634 | 50.5 | 1 | 0 | 843.6634 | 1 | -843.6634 | 0 |  |  | 1 | 0
0 | 0 | 0 | 0 |  | 1 | 16:13 | 3724 |  | 830.5963 | -293.663 | -293.663 | 7.7978e-32 | 7.7978e-32 | -2.0669e-33 | 0 | -293.663 |  | -844.054 | -844.054 | -844.054 | 50.5 | 1 | 0 | 844.054 | 1 | -844.054 | 0 |  |  | 1 | 0
0 | 0 | 0 | 0 |  | 1 | 16:13 | 3728 |  | 830.987 | -294.0537 | -294.0537 | 7.018e-32 | 7.018e-32 | -1.8602e-33 | 0 | -294.0537 |  | -844.4447 | -844.4447 | -844.4447 | 50.5 | 1 | 0 | 844.4447 | 1 | -844.4447 | 0 |  |  | 1 | 0
0 | 0 | 0 | 0 |  | 1 | 16:13 | 3732 |  | 831.3777 | -294.4443 | -294.4443 | 6.3162e-32 | 6.3162e-32 | -1.6742e-33 | 0 | -294.4443 |  | -844.8354 | -844.8354 | -844.8354 | 50.5 | 1 | 0 | 844.8354 | 1 | -844.8354 | 0 |  |  | 1 | 0
0 | 0 | 0 | 0 |  | 1 | 16:13 | 3736 |  | 831.7683 | -294.835 | -294.835 | 5.6846e-32 | 5.6846e-32 | -1.5068e-33 | 0 | -294.835 |  | -845.226 | -845.226 | -845.226 | 50.5 | 1 | 0 | 845.226 | 1 | -845.226 | 0 |  |  | 1 | 0
0 | 0 | 0 | 0 |  | 1 | 16:13 | 3740 |  | 832.159 | -295.2257 | -295.2257 | 5.1161e-32 | 5.1161e-32 | -1.3561e-33 | 0 | -295.2257 |  | -845.6167 | -845.6167 | -845.6167 | 50.5 | 1 | 0 | 845.6167 | 1 | -845.6167 | 0 |  |  | 1 | 0
0 | 0 | 0 | 0 |  | 1 | 16:13 | 3744 |  | 832.5497 | -295.6163 | -295.6163 | 4.6045e-32 | 4.6045e-32 | -1.2205e-33 | 0 | -295.6163 |  | -846.0074 | -846.0074 | -846.0074 | 50.5 | 1 | 0 | 846.0074 | 1 | -846.0074 | 0 |  |  | 1 | 0
0 | 0 | 0 | 0 |  | 1 | 16:13 | 3748 |  | 832.9403 | -296.007 | -296.007 | 4.1441e-32 | 4.1441e-32 | -1.0984e-33 | 0 | -296.007 |  | -846.398 | -846.398 | -846.398 | 50.5 | 1 | 0 | 846.398 | 1 | -846.398 | 0 |  |  | 1 | 0
0 | 0 | 0 | 0 |  | 1 | 16:13 | 3752 |  | 833.331 | -296.3977 | -296.3977 | 3.7297e-32 | 3.7297e-32 | -9.8859e-34 | 0 | -296.3977 |  | -846.7887 | -846.7887 | -846.7887 | 50.5 | 1 | 0 | 846.7887 | 1 | -846.7887 | 0 |  |  | 1 | 0
0 | 0 | 0 | 0 |  | 1 | 16:13 | 3756 |  | 833.7217 | -296.7883 | -296.7883 | 3.3567e-32 | 3.3567e-32 | -8.8973e-34 | 0 | -296.7883 |  | -847.1794 | -847.1794 | -847.1794 | 50.5 | 1 | 0 | 847.1794 | 1 | -847.1794 | 0 |  |  | 1 | 0
0 | 0 | 0 | 0 |  | 1 | 16:13 | 3760 |  | 834.1123 | -297.179 | -297.179 | 3.021e-32 | 3.021e-32 | -8.0076e-34 | 0 | -297.179 |  | -847.57 | -847.57 | -847.57 | 50.5 | 1 | 0 | 847.57 | 1 | -847.57 | 0 |  |  | 1 | 0
0 | 0 | 0 | 0 |  | 1 | 16:14 | 3764 |  | 834.503 | -297.5697 | -297.5697 | 2.7189e-32 | 2.7189e-32 | -7.2068e-34 | 0 | -297.5697 |  | -847.9607 | -847.9607 | -847.9607 | 50.5 | 1 | 0 | 847.9607 | 1 | -847.9607 | 0 |  |  | 1 | 0
0 | 0 | 0 | 0 |  | 1 | 16:14 | 3768 |  | 834.8937 | -297.9603 | -297.9603 | 2.447e-32 | 2.447e-32 | -6.4861e-34 | 0 | -297.9603 |  | -848.3514 | -848.3514 | -848.3514 | 50.5 | 1 | 0 | 848.3514 | 1 | -848.3514 | 0 |  |  | 1 | 0
0 | 0 | 0 | 0 |  | 1 | 16:14 | 3772 |  | 835.2843 | -298.351 | -298.351 | 2.2023e-32 | 2.2023e-32 | -5.8375e-34 | 0 | -298.351 |  | -848.742 | -848.742 | -848.742 | 50.5 | 1 | 0 | 848.742 | 1 | -848.742 | 0 |  |  | 1 | 0
0 | 0 | 0 | 0 |  | 1 | 16:14 | 3776 |  | 835.675 | -298.7417 | -298.7417 | 1.9821e-32 | 1.9821e-32 | -5.2538e-34 | 0 | -298.7417 |  | -849.1327 | -849.1327 | -849.1327 | 50.5 | 1 | 0 | 849.1327 | 1 | -849.1327 | 0 |  |  | 1 | 0
0 | 0 | 0 | 0 |  | 1 | 16:14 | 3780 |  | 836.0657 | -299.1323 | -299.1323 | 1.7839e-32 | 1.7839e-32 | -4.7284e-34 | 0 | -299.1323 |  | -849.5234 | -849.5234 | -849.5234 | 50.5 | 1 | 0 | 849.5234 | 1 | -849.5234 | 0 |  |  | 1 | 0
0 | 0 | 0 | 0 |  | 1 | 16:14 | 3784 |  | 836.4563 | -299.523 | -299.523 | 1.6055e-32 | 1.6055e-32 | -4.2555e-34 | 0 | -299.523 |  | -849.914 | -849.914 | -849.914 | 50.5 | 1 | 0 | 849.914 | 1 | -849.914 | 0 |  |  | 1 | 0
0 | 0 | 0 | 0 |  | 1 | 16:14 | 3788 |  | 836.847 | -299.9137 | -299.9137 | 1.4449e-32 | 1.4449e-32 | -3.83e-34 | 0 | -299.9137 |  | -850.3047 | -850.3047 | -850.3047 | 50.5 | 1 | 0 | 850.3047 | 1 | -850.3047 | 0 |  |  | 1 | 0
0 | 0 | 0 | 0 |  | 1 | 16:14 | 3792 |  | 837.2377 | -300.3043 | -300.3043 | 1.3004e-32 | 1.3004e-32 | -3.447e-34 | 0 | -300.3043 |  | -850.6954 | -850.6954 | -850.6954 | 50.5 | 1 | 0 | 850.6954 | 1 | -850.6954 | 0 |  |  | 1 | 0
0 | 0 | 0 | 0 |  | 1 | 16:14 | 3796 |  | 837.6283 | -300.695 | -300.695 | 1.1704e-32 | 1.1704e-32 | -3.1023e-34 | 0 | -300.695 |  | -851.086 | -851.086 | -851.086 | 50.5 | 1 | 0 | 851.086 | 1 | -851.086 | 0 |  |  | 1 | 0
0 | 0 | 0 | 0 |  | 1 | 16:14 | 3800 |  | 838.019 | -301.0857 | -301.0857 | 1.0534e-32 | 1.0534e-32 | -2.7921e-34 | 0 | -301.0857 |  | -851.4767 | -851.4767 | -851.4767 | 50.5 | 1 | 0 | 851.4767 | 1 | -851.4767 | 0 |  |  | 1 | 0
0 | 0 | 0 | 0 |  | 1 | 16:14 | 3804 |  | 838.4097 | -301.4763 | -301.4763 | 9.4803e-33 | 9.4803e-33 | -2.5129e-34 | 0 | -301.4763 |  | -851.8674 | -851.8674 | -851.8674 | 50.5 | 1 | 0 | 851.8674 | 1 | -851.8674 | 0 |  |  | 1 | 0
0 | 0 | 0 | 0 |  | 1 | 16:14 | 3808 |  | 838.8003 | -301.867 | -301.867 | 8.5323e-33 | 8.5323e-33 | -2.2616e-34 | 0 | -301.867 |  | -852.258 | -852.258 | -852.258 | 50.5 | 1 | 0 | 852.258 | 1 | -852.258 | 0 |  |  | 1 | 0
0 | 0 | 0 | 0 |  | 1 | 16:14 | 3812 |  | 839.191 | -302.2577 | -302.2577 | 7.679e-33 | 7.679e-33 | -2.0354e-34 | 0 | -302.2577 |  | -852.6487 | -852.6487 | -852.6487 | 50.5 | 1 | 0 | 852.6487 | 1 | -852.6487 | 0 |  |  | 1 | 0
0 | 0 | 0 | 0 |  | 1 | 16:14 | 3816 |  | 839.5817 | -302.6483 | -302.6483 | 6.9111e-33 | 6.9111e-33 | -1.8319e-34 | 0 | -302.6483 |  | -853.0394 | -853.0394 | -853.0394 | 50.5 | 1 | 0 | 853.0394 | 1 | -853.0394 | 0 |  |  | 1 | 0
0 | 0 | 0 | 0 |  | 1 | 16:14 | 3820 |  | 839.9723 | -303.039 | -303.039 | 6.22e-33 | 6.22e-33 | -1.6487e-34 | 0 | -303.039 |  | -853.43 | -853.43 | -853.43 | 50.5 | 1 | 0 | 853.43 | 1 | -853.43 | 0 |  |  | 1 | 0
0 | 0 | 0 | 0 |  | 1 | 16:15 | 3824 |  | 840.363 | -303.4297 | -303.4297 | 5.598e-33 | 5.598e-33 | -1.4838e-34 | 0 | -303.4297 |  | -853.8207 | -853.8207 | -853.8207 | 50.5 | 1 | 0 | 853.8207 | 1 | -853.8207 | 0 |  |  | 1 | 0
0 | 0 | 0 | 0 |  | 1 | 16:15 | 3828 |  | 840.7537 | -303.8203 | -303.8203 | 5.0382e-33 | 5.0382e-33 | -1.3354e-34 | 0 | -303.8203 |  | -854.2114 | -854.2114 | -854.2114 | 50.5 | 1 | 0 | 854.2114 | 1 | -854.2114 | 0 |  |  | 1 | 0
0 | 0 | 0 | 0 |  | 1 | 16:15 | 3832 |  | 841.1443 | -304.211 | -304.211 | 4.5344e-33 | 4.5344e-33 | -1.2019e-34 | 0 | -304.211 |  | -854.602 | -854.602 | -854.602 | 50.5 | 1 | 0 | 854.602 | 1 | -854.602 | 0 |  |  | 1 | 0
0 | 0 | 0 | 0 |  | 1 | 16:15 | 3836 |  | 841.535 | -304.6017 | -304.6017 | 4.0809e-33 | 4.0809e-33 | -1.0817e-34 | 0 | -304.6017 |  | -854.9927 | -854.9927 | -854.9927 | 50.5 | 1 | 0 | 854.9927 | 1 | -854.9927 | 0 |  |  | 1 | 0
0 | 0 | 0 | 0 |  | 1 | 16:15 | 3840 |  | 841.9257 | -304.9923 | -304.9923 | 3.6729e-33 | 3.6729e-33 | -9.7353e-35 | 0 | -304.9923 |  | -855.3834 | -855.3834 | -855.3834 | 50.5 | 1 | 0 | 855.3834 | 1 | -855.3834 | 0 |  |  | 1 | 0
0 | 0 | 0 | 0 |  | 1 | 16:15 | 3844 |  | 842.3163 | -305.383 | -305.383 | 3.3056e-33 | 3.3056e-33 | -8.7618e-35 | 0 | -305.383 |  | -855.774 | -855.774 | -855.774 | 50.5 | 1 | 0 | 855.774 | 1 | -855.774 | 0 |  |  | 1 | 0
0 | 0 | 0 | 0 |  | 1 | 16:15 | 3848 |  | 842.707 | -305.7737 | -305.7737 | 2.975e-33 | 2.975e-33 | -7.8856e-35 | 0 | -305.7737 |  | -856.1647 | -856.1647 | -856.1647 | 50.5 | 1 | 0 | 856.1647 | 1 | -856.1647 | 0 |  |  | 1 | 0
0 | 0 | 0 | 0 |  | 1 | 16:15 | 3852 |  | 843.0977 | -306.1643 | -306.1643 | 2.6775e-33 | 2.6775e-33 | -7.0971e-35 | 0 | -306.1643 |  | -856.5554 | -856.5554 | -856.5554 | 50.5 | 1 | 0 | 856.5554 | 1 | -856.5554 | 0 |  |  | 1 | 0
0 | 0 | 0 | 0 |  | 1 | 16:15 | 3856 |  | 843.4883 | -306.555 | -306.555 | 2.4098e-33 | 2.4098e-33 | -6.3874e-35 | 0 | -306.555 |  | -856.946 | -856.946 | -856.946 | 50.5 | 1 | 0 | 856.946 | 1 | -856.946 | 0 |  |  | 1 | 0
0 | 0 | 0 | 0 |  | 1 | 16:15 | 3860 |  | 843.879 | -306.9457 | -306.9457 | 2.1688e-33 | 2.1688e-33 | -5.7486e-35 | 0 | -306.9457 |  | -857.3367 | -857.3367 | -857.3367 | 50.5 | 1 | 0 | 857.3367 | 1 | -857.3367 | 0 |  |  | 1 | 0
0 | 0 | 0 | 0 |  | 1 | 16:15 | 3864 |  | 844.2697 | -307.3363 | -307.3363 | 1.9519e-33 | 1.9519e-33 | -5.1738e-35 | 0 | -307.3363 |  | -857.7274 | -857.7274 | -857.7274 | 50.5 | 1 | 0 | 857.7274 | 1 | -857.7274 | 0 |  |  | 1 | 0
0 | 0 | 0 | 0 |  | 1 | 16:15 | 3868 |  | 844.6603 | -307.727 | -307.727 | 1.7567e-33 | 1.7567e-33 | -4.6564e-35 | 0 | -307.727 |  | -858.118 | -858.118 | -858.118 | 50.5 | 1 | 0 | 858.118 | 1 | -858.118 | 0 |  |  | 1 | 0
0 | 0 | 0 | 0 |  | 1 | 16:15 | 3872 |  | 845.051 | -308.1177 | -308.1177 | 1.581e-33 | 1.581e-33 | -4.1907e-35 | 0 | -308.1177 |  | -858.5087 | -858.5087 | -858.5087 | 50.5 | 1 | 0 | 858.5087 | 1 | -858.5087 | 0 |  |  | 1 | 0
0 | 0 | 0 | 0 |  | 1 | 16:15 | 3876 |  | 845.4417 | -308.5083 | -308.5083 | 1.4229e-33 | 1.4229e-33 | -3.7717e-35 | 0 | -308.5083 |  | -858.8994 | -858.8994 | -858.8994 | 50.5 | 1 | 0 | 858.8994 | 1 | -858.8994 | 0 |  |  | 1 | 0
0 | 0 | 0 | 0 |  | 1 | 16:15 | 3880 |  | 845.8323 | -308.899 | -308.899 | 1.2806e-33 | 1.2806e-33 | -3.3945e-35 | 0 | -308.899 |  | -859.29 | -859.29 | -859.29 | 50.5 | 1 | 0 | 859.29 | 1 | -859.29 | 0 |  |  | 1 | 0
0 | 0 | 0 | 0 |  | 1 | 16:16 | 3884 |  | 846.223 | -309.2897 | -309.2897 | 1.1526e-33 | 1.1526e-33 | -3.055e-35 | 0 | -309.2897 |  | -859.6807 | -859.6807 | -859.6807 | 50.5 | 1 | 0 | 859.6807 | 1 | -859.6807 | 0 |  |  | 1 | 0
0 | 0 | 0 | 0 |  | 1 | 16:16 | 3888 |  | 846.6137 | -309.6803 | -309.6803 | 1.0373e-33 | 1.0373e-33 | -2.7495e-35 | 0 | -309.6803 |  | -860.0714 | -860.0714 | -860.0714 | 50.5 | 1 | 0 | 860.0714 | 1 | -860.0714 | 0 |  |  | 1 | 0
0 | 0 | 0 | 0 |  | 1 | 16:16 | 3892 |  | 847.0043 | -310.071 | -310.071 | 9.3359e-34 | 9.3359e-34 | -2.4746e-35 | 0 | -310.071 |  | -860.462 | -860.462 | -860.462 | 50.5 | 1 | 0 | 860.462 | 1 | -860.462 | 0 |  |  | 1 | 0
0 | 0 | 0 | 0 |  | 1 | 16:16 | 3896 |  | 847.395 | -310.4617 | -310.4617 | 8.4023e-34 | 8.4023e-34 | -2.2271e-35 | 0 | -310.4617 |  | -860.8527 | -860.8527 | -860.8527 | 50.5 | 1 | 0 | 860.8527 | 1 | -860.8527 | 0 |  |  | 1 | 0
0 | 0 | 0 | 0 |  | 1 | 16:16 | 3900 |  | 847.7857 | -310.8523 | -310.8523 | 7.5621e-34 | 7.5621e-34 | -2.0044e-35 | 0 | -310.8523 |  | -861.2434 | -861.2434 | -861.2434 | 50.5 | 1 | 0 | 861.2434 | 1 | -861.2434 | 0 |  |  | 1 | 0
0 | 0 | 0 | 0 |  | 1 | 16:16 | 3904 |  | 848.1763 | -311.243 | -311.243 | 6.8059e-34 | 6.8059e-34 | -1.804e-35 | 0 | -311.243 |  | -861.634 | -861.634 | -861.634 | 50.5 | 1 | 0 | 861.634 | 1 | -861.634 | 0 |  |  | 1 | 0
0 | 0 | 0 | 0 |  | 1 | 16:16 | 3908 |  | 848.567 | -311.6337 | -311.6337 | 6.1253e-34 | 6.1253e-34 | -1.6236e-35 | 0 | -311.6337 |  | -862.0247 | -862.0247 | -862.0247 | 50.5 | 1 | 0 | 862.0247 | 1 | -862.0247 | 0 |  |  | 1 | 0
0 | 0 | 0 | 0 |  | 1 | 16:16 | 3912 |  | 848.9577 | -312.0243 | -312.0243 | 5.5128e-34 | 5.5128e-34 | -1.4612e-35 | 0 | -312.0243 |  | -862.4154 | -862.4154 | -862.4154 | 50.5 | 1 | 0 | 862.4154 | 1 | -862.4154 | 0 |  |  | 1 | 0
0 | 0 | 0 | 0 |  | 1 | 16:16 | 3916 |  | 849.3483 | -312.415 | -312.415 | 4.9615e-34 | 4.9615e-34 | -1.3151e-35 | 0 | -312.415 |  | -862.806 | -862.806 | -862.806 | 50.5 | 1 | 0 | 862.806 | 1 | -862.806 | 0 |  |  | 1 | 0
0 | 0 | 0 | 0 |  | 1 | 16:16 | 3920 |  | 849.739 | -312.8057 | -312.8057 | 4.4653e-34 | 4.4653e-34 | -1.1836e-35 | 0 | -312.8057 |  | -863.1967 | -863.1967 | -863.1967 | 50.5 | 1 | 0 | 863.1967 | 1 | -863.1967 | 0 |  |  | 1 | 0
0 | 0 | 0 | 0 |  | 1 | 16:16 | 3924 |  | 850.1297 | -313.1963 | -313.1963 | 4.0188e-34 | 4.0188e-34 | -1.0652e-35 | 0 | -313.1963 |  | -863.5874 | -863.5874 | -863.5874 | 50.5 | 1 | 0 | 863.5874 | 1 | -863.5874 | 0 |  |  | 1 | 0
0 | 0 | 0 | 0 |  | 1 | 16:16 | 3928 |  | 850.5203 | -313.587 | -313.587 | 3.6169e-34 | 3.6169e-34 | -9.5871e-36 | 0 | -313.587 |  | -863.978 | -863.978 | -863.978 | 50.5 | 1 | 0 | 863.978 | 1 | -863.978 | 0 |  |  | 1 | 0
0 | 0 | 0 | 0 |  | 1 | 16:16 | 3932 |  | 850.911 | -313.9777 | -313.9777 | 3.2552e-34 | 3.2552e-34 | -8.6284e-36 | 0 | -313.9777 |  | -864.3687 | -864.3687 | -864.3687 | 50.5 | 1 | 0 | 864.3687 | 1 | -864.3687 | 0 |  |  | 1 | 0
0 | 0 | 0 | 0 |  | 1 | 16:16 | 3936 |  | 851.3017 | -314.3683 | -314.3683 | 2.9297e-34 | 2.9297e-34 | -7.7655e-36 | 0 | -314.3683 |  | -864.7594 | -864.7594 | -864.7594 | 50.5 | 1 | 0 | 864.7594 | 1 | -864.7594 | 0 |  |  | 1 | 0
0 | 0 | 0 | 0 |  | 1 | 16:16 | 3940 |  | 851.6923 | -314.759 | -314.759 | 2.6367e-34 | 2.6367e-34 | -6.989e-36 | 0 | -314.759 |  | -865.15 | -865.15 | -865.15 | 50.5 | 1 | 0 | 865.15 | 1 | -865.15 | 0 |  |  | 1 | 0
0 | 0 | 0 | 0 |  | 1 | 16:17 | 3944 |  | 852.083 | -315.1497 | -315.1497 | 2.3731e-34 | 2.3731e-34 | -6.2901e-36 | 0 | -315.1497 |  | -865.5407 | -865.5407 | -865.5407 | 50.5 | 1 | 0 | 865.5407 | 1 | -865.5407 | 0 |  |  | 1 | 0
0 | 0 | 0 | 0 |  | 1 | 16:17 | 3948 |  | 852.4737 | -315.5403 | -315.5403 | 2.1358e-34 | 2.1358e-34 | -5.6611e-36 | 0 | -315.5403 |  | -865.9314 | -865.9314 | -865.9314 | 50.5 | 1 | 0 | 865.9314 | 1 | -865.9314 | 0 |  |  | 1 | 0
0 | 0 | 0 | 0 |  | 1 | 16:17 | 3952 |  | 852.8643 | -315.931 | -315.931 | 1.9222e-34 | 1.9222e-34 | -5.095e-36 | 0 | -315.931 |  | -866.322 | -866.322 | -866.322 | 50.5 | 1 | 0 | 866.322 | 1 | -866.322 | 0 |  |  | 1 | 0
0 | 0 | 0 | 0 |  | 1 | 16:17 | 3956 |  | 853.255 | -316.3217 | -316.3217 | 1.73e-34 | 1.73e-34 | -4.5855e-36 | 0 | -316.3217 |  | -866.7127 | -866.7127 | -866.7127 | 50.5 | 1 | 0 | 866.7127 | 1 | -866.7127 | 0 |  |  | 1 | 0
0 | 0 | 0 | 0 |  | 1 | 16:17 | 3960 |  | 853.6457 | -316.7123 | -316.7123 | 1.557e-34 | 1.557e-34 | -4.1269e-36 | 0 | -316.7123 |  | -867.1034 | -867.1034 | -867.1034 | 50.5 | 1 | 0 | 867.1034 | 1 | -867.1034 | 0 |  |  | 1 | 0
0 | 0 | 0 | 0 |  | 1 | 16:17 | 3964 |  | 854.0363 | -317.103 | -317.103 | 1.4013e-34 | 1.4013e-34 | -3.7142e-36 | 0 | -317.103 |  | -867.494 | -867.494 | -867.494 | 50.5 | 1 | 0 | 867.494 | 1 | -867.494 | 0 |  |  | 1 | 0
0 | 0 | 0 | 0 |  | 1 | 16:17 | 3968 |  | 854.427 | -317.4937 | -317.4937 | 1.2611e-34 | 1.2611e-34 | -3.3428e-36 | 0 | -317.4937 |  | -867.8847 | -867.8847 | -867.8847 | 50.5 | 1 | 0 | 867.8847 | 1 | -867.8847 | 0 |  |  | 1 | 0
0 | 0 | 0 | 0 |  | 1 | 16:17 | 3972 |  | 854.8177 | -317.8843 | -317.8843 | 1.135e-34 | 1.135e-34 | -3.0085e-36 | 0 | -317.8843 |  | -868.2754 | -868.2754 | -868.2754 | 50.5 | 1 | 0 | 868.2754 | 1 | -868.2754 | 0 |  |  | 1 | 0
0 | 0 | 0 | 0 |  | 1 | 16:17 | 3976 |  | 855.2083 | -318.275 | -318.275 | 1.0215e-34 | 1.0215e-34 | -2.7077e-36 | 0 | -318.275 |  | -868.666 | -868.666 | -868.666 | 50.5 | 1 | 0 | 868.666 | 1 | -868.666 | 0 |  |  | 1 | 0
0 | 0 | 0 | 0 |  | 1 | 16:17 | 3980 |  | 855.599 | -318.6657 | -318.6657 | 9.1937e-35 | 9.1937e-35 | -2.4369e-36 | 0 | -318.6657 |  | -869.0567 | -869.0567 | -869.0567 | 50.5 | 1 | 0 | 869.0567 | 1 | -869.0567 | 0 |  |  | 1 | 0
0 | 0 | 0 | 0 |  | 1 | 16:17 | 3984 |  | 855.9897 | -319.0563 | -319.0563 | 8.2744e-35 | 8.2744e-35 | -2.1932e-36 | 0 | -319.0563 |  | -869.4474 | -869.4474 | -869.4474 | 50.5 | 1 | 0 | 869.4474 | 1 | -869.4474 | 0 |  |  | 1 | 0
0 | 0 | 0 | 0 |  | 1 | 16:17 | 3988 |  | 856.3803 | -319.447 | -319.447 | 7.4469e-35 | 7.4469e-35 | -1.9739e-36 | 0 | -319.447 |  | -869.838 | -869.838 | -869.838 | 50.5 | 1 | 0 | 869.838 | 1 | -869.838 | 0 |  |  | 1 | 0
0 | 0 | 0 | 0 |  | 1 | 16:17 | 3992 |  | 856.771 | -319.8377 | -319.8377 | 6.7022e-35 | 6.7022e-35 | -1.7765e-36 | 0 | -319.8377 |  | -870.2287 | -870.2287 | -870.2287 | 50.5 | 1 | 0 | 870.2287 | 1 | -870.2287 | 0 |  |  | 1 | 0
0 | 0 | 0 | 0 |  | 1 | 16:17 | 3996 |  | 857.1617 | -320.2283 | -320.2283 | 6.032e-35 | 6.032e-35 | -1.5989e-36 | 0 | -320.2283 |  | -870.6194 | -870.6194 | -870.6194 | 50.5 | 1 | 0 | 870.6194 | 1 | -870.6194 | 0 |  |  | 1 | 0
0 | 0 | 0 | 0 |  | 1 | 16:17 | 4000 |  | 857.5523 | -320.619 | -320.619 | 5.4288e-35 | 5.4288e-35 | -1.439e-36 | 0 | -320.619 |  | -871.01 | -871.01 | -871.01 | 50.5 | 1 | 0 | 871.01 | 1 | -871.01 | 0 |  |  | 1 | 0
0 | 0 | 0 | 0 |  | 1 | 16:18 | 4004 |  | 857.943 | -321.0097 | -321.0097 | 4.8859e-35 | 4.8859e-35 | -1.2951e-36 | 0 | -321.0097 |  | -871.4007 | -871.4007 | -871.4007 | 50.5 | 1 | 0 | 871.4007 | 1 | -871.4007 | 0 |  |  | 1 | 0
0 | 0 | 0 | 0 |  | 1 | 16:18 | 4008 |  | 858.3337 | -321.4003 | -321.4003 | 4.3973e-35 | 4.3973e-35 | -1.1656e-36 | 0 | -321.4003 |  | -871.7914 | -871.7914 | -871.7914 | 50.5 | 1 | 0 | 871.7914 | 1 | -871.7914 | 0 |  |  | 1 | 0
0 | 0 | 0 | 0 |  | 1 | 16:18 | 4012 |  | 858.7243 | -321.791 | -321.791 | 3.9576e-35 | 3.9576e-35 | -1.049e-36 | 0 | -321.791 |  | -872.182 | -872.182 | -872.182 | 50.5 | 1 | 0 | 872.182 | 1 | -872.182 | 0 |  |  | 1 | 0
0 | 0 | 0 | 0 |  | 1 | 16:18 | 4016 |  | 859.115 | -322.1817 | -322.1817 | 3.5618e-35 | 3.5618e-35 | -9.4411e-37 | 0 | -322.1817 |  | -872.5727 | -872.5727 | -872.5727 | 50.5 | 1 | 0 | 872.5727 | 1 | -872.5727 | 0 |  |  | 1 | 0
0 | 0 | 0 | 0 |  | 1 | 16:18 | 4020 |  | 859.5057 | -322.5723 | -322.5723 | 3.2057e-35 | 3.2057e-35 | -8.497e-37 | 0 | -322.5723 |  | -872.9634 | -872.9634 | -872.9634 | 50.5 | 1 | 0 | 872.9634 | 1 | -872.9634 | 0 |  |  | 1 | 0
0 | 0 | 0 | 0 |  | 1 | 16:18 | 4024 |  | 859.8963 | -322.963 | -322.963 | 2.8851e-35 | 2.8851e-35 | -7.6473e-37 | 0 | -322.963 |  | -873.354 | -873.354 | -873.354 | 50.5 | 1 | 0 | 873.354 | 1 | -873.354 | 0 |  |  | 1 | 0
0 | 0 | 0 | 0 |  | 1 | 16:18 | 4028 |  | 860.287 | -323.3537 | -323.3537 | 2.5966e-35 | 2.5966e-35 | -6.8825e-37 | 0 | -323.3537 |  | -873.7447 | -873.7447 | -873.7447 | 50.5 | 1 | 0 | 873.7447 | 1 | -873.7447 | 0 |  |  | 1 | 0
0 | 0 | 0 | 0 |  | 1 | 16:18 | 4032 |  | 860.6777 | -323.7443 | -323.7443 | 2.3369e-35 | 2.3369e-35 | -6.1943e-37 | 0 | -323.7443 |  | -874.1354 | -874.1354 | -874.1354 | 50.5 | 1 | 0 | 874.1354 | 1 | -874.1354 | 0 |  |  | 1 | 0
0 | 0 | 0 | 0 |  | 1 | 16:18 | 4036 |  | 861.0683 | -324.135 | -324.135 | 2.1032e-35 | 2.1032e-35 | -5.5749e-37 | 0 | -324.135 |  | -874.526 | -874.526 | -874.526 | 50.5 | 1 | 0 | 874.526 | 1 | -874.526 | 0 |  |  | 1 | 0
0 | 0 | 0 | 0 |  | 1 | 16:18 | 4040 |  | 861.459 | -324.5257 | -324.5257 | 1.8929e-35 | 1.8929e-35 | -5.0174e-37 | 0 | -324.5257 |  | -874.9167 | -874.9167 | -874.9167 | 50.5 | 1 | 0 | 874.9167 | 1 | -874.9167 | 0 |  |  | 1 | 0
0 | 0 | 0 | 0 |  | 1 | 16:18 | 4044 |  | 861.8497 | -324.9163 | -324.9163 | 1.7036e-35 | 1.7036e-35 | -4.5156e-37 | 0 | -324.9163 |  | -875.3074 | -875.3074 | -875.3074 | 50.5 | 1 | 0 | 875.3074 | 1 | -875.3074 | 0 |  |  | 1 | 0
0 | 0 | 0 | 0 |  | 1 | 16:18 | 4048 |  | 862.2403 | -325.307 | -325.307 | 1.5333e-35 | 1.5333e-35 | -4.0641e-37 | 0 | -325.307 |  | -875.698 | -875.698 | -875.698 | 50.5 | 1 | 0 | 875.698 | 1 | -875.698 | 0 |  |  | 1 | 0
0 | 0 | 0 | 0 |  | 1 | 16:18 | 4052 |  | 862.631 | -325.6977 | -325.6977 | 1.3799e-35 | 1.3799e-35 | -3.6577e-37 | 0 | -325.6977 |  | -876.0887 | -876.0887 | -876.0887 | 50.5 | 1 | 0 | 876.0887 | 1 | -876.0887 | 0 |  |  | 1 | 0
0 | 0 | 0 | 0 |  | 1 | 16:18 | 4056 |  | 863.0217 | -326.0883 | -326.0883 | 1.2419e-35 | 1.2419e-35 | -3.2919e-37 | 0 | -326.0883 |  | -876.4794 | -876.4794 | -876.4794 | 50.5 | 1 | 0 | 876.4794 | 1 | -876.4794 | 0 |  |  | 1 | 0
0 | 0 | 0 | 0 |  | 1 | 16:18 | 4060 |  | 863.4123 | -326.479 | -326.479 | 1.1177e-35 | 1.1177e-35 | -2.9627e-37 | 0 | -326.479 |  | -876.87 | -876.87 | -876.87 | 50.5 | 1 | 0 | 876.87 | 1 | -876.87 | 0 |  |  | 1 | 0
0 | 0 | 0 | 0 |  | 1 | 16:19 | 4064 |  | 863.803 | -326.8697 | -326.8697 | 1.006e-35 | 1.006e-35 | -2.6664e-37 | 0 | -326.8697 |  | -877.2607 | -877.2607 | -877.2607 | 50.5 | 1 | 0 | 877.2607 | 1 | -877.2607 | 0 |  |  | 1 | 0
0 | 0 | 0 | 0 |  | 1 | 16:19 | 4068 |  | 864.1937 | -327.2603 | -327.2603 | 9.0537e-36 | 9.0537e-36 | -2.3998e-37 | 0 | -327.2603 |  | -877.6514 | -877.6514 | -877.6514 | 50.5 | 1 | 0 | 877.6514 | 1 | -877.6514 | 0 |  |  | 1 | 0
0 | 0 | 0 | 0 |  | 1 | 16:19 | 4072 |  | 864.5843 | -327.651 | -327.651 | 8.1483e-36 | 8.1483e-36 | -2.1598e-37 | 0 | -327.651 |  | -878.042 | -878.042 | -878.042 | 50.5 | 1 | 0 | 878.042 | 1 | -878.042 | 0 |  |  | 1 | 0
0 | 0 | 0 | 0 |  | 1 | 16:19 | 4076 |  | 864.975 | -328.0417 | -328.0417 | 7.3335e-36 | 7.3335e-36 | -1.9438e-37 | 0 | -328.0417 |  | -878.4327 | -878.4327 | -878.4327 | 50.5 | 1 | 0 | 878.4327 | 1 | -878.4327 | 0 |  |  | 1 | 0
0 | 0 | 0 | 0 |  | 1 | 16:19 | 4080 |  | 865.3657 | -328.4323 | -328.4323 | 6.6002e-36 | 6.6002e-36 | -1.7494e-37 | 0 | -328.4323 |  | -878.8234 | -878.8234 | -878.8234 | 50.5 | 1 | 0 | 878.8234 | 1 | -878.8234 | 0 |  |  | 1 | 0
0 | 0 | 0 | 0 |  | 1 | 16:19 | 4084 |  | 865.7563 | -328.823 | -328.823 | 5.9401e-36 | 5.9401e-36 | -1.5745e-37 | 0 | -328.823 |  | -879.214 | -879.214 | -879.214 | 50.5 | 1 | 0 | 879.214 | 1 | -879.214 | 0 |  |  | 1 | 0
0 | 0 | 0 | 0 |  | 1 | 16:19 | 4088 |  | 866.147 | -329.2137 | -329.2137 | 5.3461e-36 | 5.3461e-36 | -1.4171e-37 | 0 | -329.2137 |  | -879.6047 | -879.6047 | -879.6047 | 50.5 | 1 | 0 | 879.6047 | 1 | -879.6047 | 0 |  |  | 1 | 0
0 | 0 | 0 | 0 |  | 1 | 16:19 | 4092 |  | 866.5377 | -329.6043 | -329.6043 | 4.8115e-36 | 4.8115e-36 | -1.2753e-37 | 0 | -329.6043 |  | -879.9954 | -879.9954 | -879.9954 | 50.5 | 1 | 0 | 879.9954 | 1 | -879.9954 | 0 |  |  | 1 | 0
0 | 0 | 0 | 0 |  | 1 | 16:19 | 4096 |  | 866.9283 | -329.995 | -329.995 | 4.3304e-36 | 4.3304e-36 | -1.1478e-37 | 0 | -329.995 |  | -880.386 | -880.386 | -880.386 | 50.5 | 1 | 0 | 880.386 | 1 | -880.386 | 0 |  |  | 1 | 0
0 | 0 | 0 | 0 |  | 1 | 16:19 | 4100 |  | 867.319 | -330.3857 | -330.3857 | 3.8973e-36 | 3.8973e-36 | -1.033e-37 | 0 | -330.3857 |  | -880.7767 | -880.7767 | -880.7767 | 50.5 | 1 | 0 | 880.7767 | 1 | -880.7767 | 0 |  |  | 1 | 0
0 | 0 | 0 | 0 |  | 1 | 16:19 | 4104 |  | 867.7097 | -330.7763 | -330.7763 | 3.5076e-36 | 3.5076e-36 | -9.2973e-38 | 0 | -330.7763 |  | -881.1674 | -881.1674 | -881.1674 | 50.5 | 1 | 0 | 881.1674 | 1 | -881.1674 | 0 |  |  | 1 | 0
0 | 0 | 0 | 0 |  | 1 | 16:19 | 4108 |  | 868.1003 | -331.167 | -331.167 | 3.1568e-36 | 3.1568e-36 | -8.3676e-38 | 0 | -331.167 |  | -881.558 | -881.558 | -881.558 | 50.5 | 1 | 0 | 881.558 | 1 | -881.558 | 0 |  |  | 1 | 0
0 | 0 | 0 | 0 |  | 1 | 16:19 | 4112 |  | 868.491 | -331.5577 | -331.5577 | 2.8412e-36 | 2.8412e-36 | -7.5308e-38 | 0 | -331.5577 |  | -881.9487 | -881.9487 | -881.9487 | 50.5 | 1 | 0 | 881.9487 | 1 | -881.9487 | 0 |  |  | 1 | 0
0 | 0 | 0 | 0 |  | 1 | 16:19 | 4116 |  | 868.8817 | -331.9483 | -331.9483 | 2.557e-36 | 2.557e-36 | -6.7777e-38 | 0 | -331.9483 |  | -882.3394 | -882.3394 | -882.3394 | 50.5 | 1 | 0 | 882.3394 | 1 | -882.3394 | 0 |  |  | 1 | 0
0 | 0 | 0 | 0 |  | 1 | 16:19 | 4120 |  | 869.2723 | -332.339 | -332.339 | 2.3013e-36 | 2.3013e-36 | -6.1e-38 | 0 | -332.339 |  | -882.73 | -882.73 | -882.73 | 50.5 | 1 | 0 | 882.73 | 1 | -882.73 | 0 |  |  | 1 | 0
0 | 0 | 0 | 0 |  | 1 | 16:20 | 4124 |  | 869.663 | -332.7297 | -332.7297 | 2.0712e-36 | 2.0712e-36 | -5.49e-38 | 0 | -332.7297 |  | -883.1207 | -883.1207 | -883.1207 | 50.5 | 1 | 0 | 883.1207 | 1 | -883.1207 | 0 |  |  | 1 | 0
0 | 0 | 0 | 0 |  | 1 | 16:20 | 4128 |  | 870.0537 | -333.1203 | -333.1203 | 1.8641e-36 | 1.8641e-36 | -4.941e-38 | 0 | -333.1203 |  | -883.5114 | -883.5114 | -883.5114 | 50.5 | 1 | 0 | 883.5114 | 1 | -883.5114 | 0 |  |  | 1 | 0
0 | 0 | 0 | 0 |  | 1 | 16:20 | 4132 |  | 870.4443 | -333.511 | -333.511 | 1.6777e-36 | 1.6777e-36 | -4.4469e-38 | 0 | -333.511 |  | -883.902 | -883.902 | -883.902 | 50.5 | 1 | 0 | 883.902 | 1 | -883.902 | 0 |  |  | 1 | 0
0 | 0 | 0 | 0 |  | 1 | 16:20 | 4136 |  | 870.835 | -333.9017 | -333.9017 | 1.5099e-36 | 1.5099e-36 | -4.0022e-38 | 0 | -333.9017 |  | -884.2927 | -884.2927 | -884.2927 | 50.5 | 1 | 0 | 884.2927 | 1 | -884.2927 | 0 |  |  | 1 | 0
0 | 0 | 0 | 0 |  | 1 | 16:20 | 4140 |  | 871.2257 | -334.2923 | -334.2923 | 1.3589e-36 | 1.3589e-36 | -3.602e-38 | 0 | -334.2923 |  | -884.6834 | -884.6834 | -884.6834 | 50.5 | 1 | 0 | 884.6834 | 1 | -884.6834 | 0 |  |  | 1 | 0
0 | 0 | 0 | 0 |  | 1 | 16:20 | 4144 |  | 871.6163 | -334.683 | -334.683 | 1.223e-36 | 1.223e-36 | -3.2418e-38 | 0 | -334.683 |  | -885.074 | -885.074 | -885.074 | 50.5 | 1 | 0 | 885.074 | 1 | -885.074 | 0 |  |  | 1 | 0
0 | 0 | 0 | 0 |  | 1 | 16:20 | 4148 |  | 872.007 | -335.0737 | -335.0737 | 1.1007e-36 | 1.1007e-36 | -2.9176e-38 | 0 | -335.0737 |  | -885.4647 | -885.4647 | -885.4647 | 50.5 | 1 | 0 | 885.4647 | 1 | -885.4647 | 0 |  |  | 1 | 0
0 | 0 | 0 | 0 |  | 1 | 16:20 | 4152 |  | 872.3977 | -335.4643 | -335.4643 | 9.9065e-37 | 9.9065e-37 | -2.6258e-38 | 0 | -335.4643 |  | -885.8554 | -885.8554 | -885.8554 | 50.5 | 1 | 0 | 885.8554 | 1 | -885.8554 | 0 |  |  | 1 | 0
0 | 0 | 0 | 0 |  | 1 | 16:20 | 4156 |  | 872.7883 | -335.855 | -335.855 | 8.9158e-37 | 8.9158e-37 | -2.3632e-38 | 0 | -335.855 |  | -886.246 | -886.246 | -886.246 | 50.5 | 1 | 0 | 886.246 | 1 | -886.246 | 0 |  |  | 1 | 0
0 | 0 | 0 | 0 |  | 1 | 16:20 | 4160 |  | 873.179 | -336.2457 | -336.2457 | 8.0242e-37 | 8.0242e-37 | -2.1269e-38 | 0 | -336.2457 |  | -886.6367 | -886.6367 | -886.6367 | 50.5 | 1 | 0 | 886.6367 | 1 | -886.6367 | 0 |  |  | 1 | 0
0 | 0 | 0 | 0 |  | 1 | 16:20 | 4164 |  | 873.5697 | -336.6363 | -336.6363 | 7.2218e-37 | 7.2218e-37 | -1.9142e-38 | 0 | -336.6363 |  | -887.0274 | -887.0274 | -887.0274 | 50.5 | 1 | 0 | 887.0274 | 1 | -887.0274 | 0 |  |  | 1 | 0
0 | 0 | 0 | 0 |  | 1 | 16:20 | 4168 |  | 873.9603 | -337.027 | -337.027 | 6.4996e-37 | 6.4996e-37 | -1.7228e-38 | 0 | -337.027 |  | -887.418 | -887.418 | -887.418 | 50.5 | 1 | 0 | 887.418 | 1 | -887.418 | 0 |  |  | 1 | 0
0 | 0 | 0 | 0 |  | 1 | 16:20 | 4172 |  | 874.351 | -337.4177 | -337.4177 | 5.8497e-37 | 5.8497e-37 | -1.5505e-38 | 0 | -337.4177 |  | -887.8087 | -887.8087 | -887.8087 | 50.5 | 1 | 0 | 887.8087 | 1 | -887.8087 | 0 |  |  | 1 | 0
0 | 0 | 0 | 0 |  | 1 | 16:20 | 4176 |  | 874.7417 | -337.8083 | -337.8083 | 5.2647e-37 | 5.2647e-37 | -1.3955e-38 | 0 | -337.8083 |  | -888.1994 | -888.1994 | -888.1994 | 50.5 | 1 | 0 | 888.1994 | 1 | -888.1994 | 0 |  |  | 1 | 0
0 | 0 | 0 | 0 |  | 1 | 16:20 | 4180 |  | 875.1323 | -338.199 | -338.199 | 4.7382e-37 | 4.7382e-37 | -1.2559e-38 | 0 | -338.199 |  | -888.59 | -888.59 | -888.59 | 50.5 | 1 | 0 | 888.59 | 1 | -888.59 | 0 |  |  | 1 | 0
0 | 0 | 0 | 0 |  | 1 | 16:21 | 4184 |  | 875.523 | -338.5897 | -338.5897 | 4.2644e-37 | 4.2644e-37 | -1.1303e-38 | 0 | -338.5897 |  | -888.9807 | -888.9807 | -888.9807 | 50.5 | 1 | 0 | 888.9807 | 1 | -888.9807 | 0 |  |  | 1 | 0
0 | 0 | 0 | 0 |  | 1 | 16:21 | 4188 |  | 875.9137 | -338.9803 | -338.9803 | 3.838e-37 | 3.838e-37 | -1.0173e-38 | 0 | -338.9803 |  | -889.3714 | -889.3714 | -889.3714 | 50.5 | 1 | 0 | 889.3714 | 1 | -889.3714 | 0 |  |  | 1 | 0
0 | 0 | 0 | 0 |  | 1 | 16:21 | 4192 |  | 876.3043 | -339.371 | -339.371 | 3.4542e-37 | 3.4542e-37 | -9.1557e-39 | 0 | -339.371 |  | -889.762 | -889.762 | -889.762 | 50.5 | 1 | 0 | 889.762 | 1 | -889.762 | 0 |  |  | 1 | 0
0 | 0 | 0 | 0 |  | 1 | 16:21 | 4196 |  | 876.695 | -339.7617 | -339.7617 | 3.1088e-37 | 3.1088e-37 | -8.2401e-39 | 0 | -339.7617 |  | -890.1527 | -890.1527 | -890.1527 | 50.5 | 1 | 0 | 890.1527 | 1 | -890.1527 | 0 |  |  | 1 | 0
0 | 0 | 0 | 0 |  | 1 | 16:21 | 4200 |  | 877.0857 | -340.1523 | -340.1523 | 2.7979e-37 | 2.7979e-37 | -7.4161e-39 | 0 | -340.1523 |  | -890.5434 | -890.5434 | -890.5434 | 50.5 | 1 | 0 | 890.5434 | 1 | -890.5434 | 0 |  |  | 1 | 0
0 | 0 | 0 | 0 |  | 1 | 16:21 | 4204 |  | 877.4763 | -340.543 | -340.543 | 2.5181e-37 | 2.5181e-37 | -6.6745e-39 | 0 | -340.543 |  | -890.934 | -890.934 | -890.934 | 50.5 | 1 | 0 | 890.934 | 1 | -890.934 | 0 |  |  | 1 | 0
0 | 0 | 0 | 0 |  | 1 | 16:21 | 4208 |  | 877.867 | -340.9337 | -340.9337 | 2.2663e-37 | 2.2663e-37 | -6.0071e-39 | 0 | -340.9337 |  | -891.3247 | -891.3247 | -891.3247 | 50.5 | 1 | 0 | 891.3247 | 1 | -891.3247 | 0 |  |  | 1 | 0
0 | 0 | 0 | 0 |  | 1 | 16:21 | 4212 |  | 878.2577 | -341.3243 | -341.3243 | 2.0397e-37 | 2.0397e-37 | -5.4063e-39 | 0 | -341.3243 |  | -891.7154 | -891.7154 | -891.7154 | 50.5 | 1 | 0 | 891.7154 | 1 | -891.7154 | 0 |  |  | 1 | 0
0 | 0 | 0 | 0 |  | 1 | 16:21 | 4216 |  | 878.6483 | -341.715 | -341.715 | 1.8357e-37 | 1.8357e-37 | -4.8657e-39 | 0 | -341.715 |  | -892.106 | -892.106 | -892.106 | 50.5 | 1 | 0 | 892.106 | 1 | -892.106 | 0 |  |  | 1 | 0
0 | 0 | 0 | 0 |  | 1 | 16:21 | 4220 |  | 879.039 | -342.1057 | -342.1057 | 1.6521e-37 | 1.6521e-37 | -4.3791e-39 | 0 | -342.1057 |  | -892.4967 | -892.4967 | -892.4967 | 50.5 | 1 | 0 | 892.4967 | 1 | -892.4967 | 0 |  |  | 1 | 0
0 | 0 | 0 | 0 |  | 1 | 16:21 | 4224 |  | 879.4297 | -342.4963 | -342.4963 | 1.4869e-37 | 1.4869e-37 | -3.9412e-39 | 0 | -342.4963 |  | -892.8874 | -892.8874 | -892.8874 | 50.5 | 1 | 0 | 892.8874 | 1 | -892.8874 | 0 |  |  | 1 | 0
0 | 0 | 0 | 0 |  | 1 | 16:21 | 4228 |  | 879.8203 | -342.887 | -342.887 | 1.3382e-37 | 1.3382e-37 | -3.5471e-39 | 0 | -342.887 |  | -893.278 | -893.278 | -893.278 | 50.5 | 1 | 0 | 893.278 | 1 | -893.278 | 0 |  |  | 1 | 0
0 | 0 | 0 | 0 |  | 1 | 16:21 | 4232 |  | 880.211 | -343.2777 | -343.2777 | 1.2044e-37 | 1.2044e-37 | -3.1924e-39 | 0 | -343.2777 |  | -893.6687 | -893.6687 | -893.6687 | 50.5 | 1 | 0 | 893.6687 | 1 | -893.6687 | 0 |  |  | 1 | 0
0 | 0 | 0 | 0 |  | 1 | 16:21 | 4236 |  | 880.6017 | -343.6683 | -343.6683 | 1.084e-37 | 1.084e-37 | -2.8732e-39 | 0 | -343.6683 |  | -894.0594 | -894.0594 | -894.0594 | 50.5 | 1 | 0 | 894.0594 | 1 | -894.0594 | 0 |  |  | 1 | 0
0 | 0 | 0 | 0 |  | 1 | 16:21 | 4240 |  | 880.9923 | -344.059 | -344.059 | 9.7556e-38 | 9.7556e-38 | -2.5858e-39 | 0 | -344.059 |  | -894.45 | -894.45 | -894.45 | 50.5 | 1 | 0 | 894.45 | 1 | -894.45 | 0 |  |  | 1 | 0
0 | 0 | 0 | 0 |  | 1 | 16:22 | 4244 |  | 881.383 | -344.4497 | -344.4497 | 8.7801e-38 | 8.7801e-38 | -2.3273e-39 | 0 | -344.4497 |  | -894.8407 | -894.8407 | -894.8407 | 50.5 | 1 | 0 | 894.8407 | 1 | -894.8407 | 0 |  |  | 1 | 0
0 | 0 | 0 | 0 |  | 1 | 16:22 | 4248 |  | 881.7737 | -344.8403 | -344.8403 | 7.902e-38 | 7.902e-38 | -2.0945e-39 | 0 | -344.8403 |  | -895.2314 | -895.2314 | -895.2314 | 50.5 | 1 | 0 | 895.2314 | 1 | -895.2314 | 0 |  |  | 1 | 0
0 | 0 | 0 | 0 |  | 1 | 16:22 | 4252 |  | 882.1643 | -345.231 | -345.231 | 7.1118e-38 | 7.1118e-38 | -1.8851e-39 | 0 | -345.231 |  | -895.622 | -895.622 | -895.622 | 50.5 | 1 | 0 | 895.622 | 1 | -895.622 | 0 |  |  | 1 | 0
0 | 0 | 0 | 0 |  | 1 | 16:22 | 4256 |  | 882.555 | -345.6217 | -345.6217 | 6.4007e-38 | 6.4007e-38 | -1.6966e-39 | 0 | -345.6217 |  | -896.0127 | -896.0127 | -896.0127 | 50.5 | 1 | 0 | 896.0127 | 1 | -896.0127 | 0 |  |  | 1 | 0
0 | 0 | 0 | 0 |  | 1 | 16:22 | 4260 |  | 882.9457 | -346.0123 | -346.0123 | 5.7606e-38 | 5.7606e-38 | -1.5269e-39 | 0 | -346.0123 |  | -896.4034 | -896.4034 | -896.4034 | 50.5 | 1 | 0 | 896.4034 | 1 | -896.4034 | 0 |  |  | 1 | 0
0 | 0 | 0 | 0 |  | 1 | 16:22 | 4264 |  | 883.3363 | -346.403 | -346.403 | 5.1845e-38 | 5.1845e-38 | -1.3742e-39 | 0 | -346.403 |  | -896.794 | -896.794 | -896.794 | 50.5 | 1 | 0 | 896.794 | 1 | -896.794 | 0 |  |  | 1 | 0
0 | 0 | 0 | 0 |  | 1 | 16:22 | 4268 |  | 883.727 | -346.7937 | -346.7937 | 4.6661e-38 | 4.6661e-38 | -1.2368e-39 | 0 | -346.7937 |  | -897.1847 | -897.1847 | -897.1847 | 50.5 | 1 | 0 | 897.1847 | 1 | -897.1847 | 0 |  |  | 1 | 0
0 | 0 | 0 | 0 |  | 1 | 16:22 | 4272 |  | 884.1177 | -347.1843 | -347.1843 | 4.1995e-38 | 4.1995e-38 | -1.1131e-39 | 0 | -347.1843 |  | -897.5754 | -897.5754 | -897.5754 | 50.5 | 1 | 0 | 897.5754 | 1 | -897.5754 | 0 |  |  | 1 | 0
0 | 0 | 0 | 0 |  | 1 | 16:22 | 4276 |  | 884.5083 | -347.575 | -347.575 | 3.7795e-38 | 3.7795e-38 | -1.0018e-39 | 0 | -347.575 |  | -897.966 | -897.966 | -897.966 | 50.5 | 1 | 0 | 897.966 | 1 | -897.966 | 0 |  |  | 1 | 0
0 | 0 | 0 | 0 |  | 1 | 16:22 | 4280 |  | 884.899 | -347.9657 | -347.9657 | 3.4016e-38 | 3.4016e-38 | -9.0163e-40 | 0 | -347.9657 |  | -898.3567 | -898.3567 | -898.3567 | 50.5 | 1 | 0 | 898.3567 | 1 | -898.3567 | 0 |  |  | 1 | 0
0 | 0 | 0 | 0 |  | 1 | 16:22 | 4284 |  | 885.2897 | -348.3563 | -348.3563 | 3.0614e-38 | 3.0614e-38 | -8.1146e-40 | 0 | -348.3563 |  | -898.7474 | -898.7474 | -898.7474 | 50.5 | 1 | 0 | 898.7474 | 1 | -898.7474 | 0 |  |  | 1 | 0
0 | 0 | 0 | 0 |  | 1 | 16:22 | 4288 |  | 885.6803 | -348.747 | -348.747 | 2.7553e-38 | 2.7553e-38 | -7.3032e-40 | 0 | -348.747 |  | -899.138 | -899.138 | -899.138 | 50.5 | 1 | 0 | 899.138 | 1 | -899.138 | 0 |  |  | 1 | 0
0 | 0 | 0 | 0 |  | 1 | 16:22 | 4292 |  | 886.071 | -349.1377 | -349.1377 | 2.4797e-38 | 2.4797e-38 | -6.5729e-40 | 0 | -349.1377 |  | -899.5287 | -899.5287 | -899.5287 | 50.5 | 1 | 0 | 899.5287 | 1 | -899.5287 | 0 |  |  | 1 | 0
0 | 0 | 0 | 0 |  | 1 | 16:22 | 4296 |  | 886.4617 | -349.5283 | -349.5283 | 2.2318e-38 | 2.2318e-38 | -5.9156e-40 | 0 | -349.5283 |  | -899.9194 | -899.9194 | -899.9194 | 50.5 | 1 | 0 | 899.9194 | 1 | -899.9194 | 0 |  |  | 1 | 0
0 | 0 | 0 | 0 |  | 1 | 16:22 | 4300 |  | 886.8523 | -349.919 | -349.919 | 2.0086e-38 | 2.0086e-38 | -5.324e-40 | 0 | -349.919 |  | -900.31 | -900.31 | -900.31 | 50.5 | 1 | 0 | 900.31 | 1 | -900.31 | 0 |  |  | 1 | 0
0 | 0 | 0 | 0 |  | 1 | 16:23 | 4304 |  | 887.243 | -350.3097 | -350.3097 | 1.8077e-38 | 1.8077e-38 | -4.7916e-40 | 0 | -350.3097 |  | -900.7007 | -900.7007 | -900.7007 | 50.5 | 1 | 0 | 900.7007 | 1 | -900.7007 | 0 |  |  | 1 | 0
0 | 0 | 0 | 0 |  | 1 | 16:23 | 4308 |  | 887.6337 | -350.7003 | -350.7003 | 1.627e-38 | 1.627e-38 | -4.3125e-40 | 0 | -350.7003 |  | -901.0914 | -901.0914 | -901.0914 | 50.5 | 1 | 0 | 901.0914 | 1 | -901.0914 | 0 |  |  | 1 | 0
0 | 0 | 0 | 0 |  | 1 | 16:23 | 4312 |  | 888.0243 | -351.091 | -351.091 | 1.4643e-38 | 1.4643e-38 | -3.8812e-40 | 0 | -351.091 |  | -901.482 | -901.482 | -901.482 | 50.5 | 1 | 0 | 901.482 | 1 | -901.482 | 0 |  |  | 1 | 0
0 | 0 | 0 | 0 |  | 1 | 16:23 | 4316 |  | 888.415 | -351.4817 | -351.4817 | 1.3178e-38 | 1.3178e-38 | -3.4931e-40 | 0 | -351.4817 |  | -901.8727 | -901.8727 | -901.8727 | 50.5 | 1 | 0 | 901.8727 | 1 | -901.8727 | 0 |  |  | 1 | 0
0 | 0 | 0 | 0 |  | 1 | 16:23 | 4320 |  | 888.8057 | -351.8723 | -351.8723 | 1.1861e-38 | 1.1861e-38 | -3.1438e-40 | 0 | -351.8723 |  | -902.2634 | -902.2634 | -902.2634 | 50.5 | 1 | 0 | 902.2634 | 1 | -902.2634 | 0 |  |  | 1 | 0
0 | 0 | 0 | 0 |  | 1 | 16:23 | 4324 |  | 889.1963 | -352.263 | -352.263 | 1.0674e-38 | 1.0674e-38 | -2.8294e-40 | 0 | -352.263 |  | -902.654 | -902.654 | -902.654 | 50.5 | 1 | 0 | 902.654 | 1 | -902.654 | 0 |  |  | 1 | 0
0 | 0 | 0 | 0 |  | 1 | 16:23 | 4328 |  | 889.587 | -352.6537 | -352.6537 | 9.607e-39 | 9.607e-39 | -2.5465e-40 | 0 | -352.6537 |  | -903.0447 | -903.0447 | -903.0447 | 50.5 | 1 | 0 | 903.0447 | 1 | -903.0447 | 0 |  |  | 1 | 0
0 | 0 | 0 | 0 |  | 1 | 16:23 | 4332 |  | 889.9777 | -353.0443 | -353.0443 | 8.6463e-39 | 8.6463e-39 | -2.2918e-40 | 0 | -353.0443 |  | -903.4354 | -903.4354 | -903.4354 | 50.5 | 1 | 0 | 903.4354 | 1 | -903.4354 | 0 |  |  | 1 | 0
0 | 0 | 0 | 0 |  | 1 | 16:23 | 4336 |  | 890.3683 | -353.435 | -353.435 | 7.7817e-39 | 7.7817e-39 | -2.0626e-40 | 0 | -353.435 |  | -903.826 | -903.826 | -903.826 | 50.5 | 1 | 0 | 903.826 | 1 | -903.826 | 0 |  |  | 1 | 0
0 | 0 | 0 | 0 |  | 1 | 16:23 | 4340 |  | 890.759 | -353.8257 | -353.8257 | 7.0035e-39 | 7.0035e-39 | -1.8564e-40 | 0 | -353.8257 |  | -904.2167 | -904.2167 | -904.2167 | 50.5 | 1 | 0 | 904.2167 | 1 | -904.2167 | 0 |  |  | 1 | 0
0 | 0 | 0 | 0 |  | 1 | 16:23 | 4344 |  | 891.1497 | -354.2163 | -354.2163 | 6.3032e-39 | 6.3032e-39 | -1.6707e-40 | 0 | -354.2163 |  | -904.6074 | -904.6074 | -904.6074 | 50.5 | 1 | 0 | 904.6074 | 1 | -904.6074 | 0 |  |  | 1 | 0
0 | 0 | 0 | 0 |  | 1 | 16:23 | 4348 |  | 891.5403 | -354.607 | -354.607 | 5.6729e-39 | 5.6729e-39 | -1.5037e-40 | 0 | -354.607 |  | -904.998 | -904.998 | -904.998 | 50.5 | 1 | 0 | 904.998 | 1 | -904.998 | 0 |  |  | 1 | 0
0 | 0 | 0 | 0 |  | 1 | 16:23 | 4352 |  | 891.931 | -354.9977 | -354.9977 | 5.1056e-39 | 5.1056e-39 | -1.3533e-40 | 0 | -354.9977 |  | -905.3887 | -905.3887 | -905.3887 | 50.5 | 1 | 0 | 905.3887 | 1 | -905.3887 | 0 |  |  | 1 | 0
0 | 0 | 0 | 0 |  | 1 | 16:23 | 4356 |  | 892.3217 | -355.3883 | -355.3883 | 4.595e-39 | 4.595e-39 | -1.218e-40 | 0 | -355.3883 |  | -905.7794 | -905.7794 | -905.7794 | 50.5 | 1 | 0 | 905.7794 | 1 | -905.7794 | 0 |  |  | 1 | 0
0 | 0 | 0 | 0 |  | 1 | 16:23 | 4360 |  | 892.7123 | -355.779 | -355.779 | 4.1355e-39 | 4.1355e-39 | -1.0962e-40 | 0 | -355.779 |  | -906.17 | -906.17 | -906.17 | 50.5 | 1 | 0 | 906.17 | 1 | -906.17 | 0 |  |  | 1 | 0
0 | 0 | 0 | 0 |  | 1 | 16:24 | 4364 |  | 893.103 | -356.1697 | -356.1697 | 3.722e-39 | 3.722e-39 | -9.8655e-41 | 0 | -356.1697 |  | -906.5607 | -906.5607 | -906.5607 | 50.5 | 1 | 0 | 906.5607 | 1 | -906.5607 | 0 |  |  | 1 | 0
0 | 0 | 0 | 0 |  | 1 | 16:24 | 4368 |  | 893.4937 | -356.5603 | -356.5603 | 3.3498e-39 | 3.3498e-39 | -8.879e-41 | 0 | -356.5603 |  | -906.9514 | -906.9514 | -906.9514 | 50.5 | 1 | 0 | 906.9514 | 1 | -906.9514 | 0 |  |  | 1 | 0
0 | 0 | 0 | 0 |  | 1 | 16:24 | 4372 |  | 893.8843 | -356.951 | -356.951 | 3.0148e-39 | 3.0148e-39 | -7.9911e-41 | 0 | -356.951 |  | -907.342 | -907.342 | -907.342 | 50.5 | 1 | 0 | 907.342 | 1 | -907.342 | 0 |  |  | 1 | 0
0 | 0 | 0 | 0 |  | 1 | 16:24 | 4376 |  | 894.275 | -357.3417 | -357.3417 | 2.7133e-39 | 2.7133e-39 | -7.192e-41 | 0 | -357.3417 |  | -907.7327 | -907.7327 | -907.7327 | 50.5 | 1 | 0 | 907.7327 | 1 | -907.7327 | 0 |  |  | 1 | 0
0 | 0 | 0 | 0 |  | 1 | 16:24 | 4380 |  | 894.6657 | -357.7323 | -357.7323 | 2.442e-39 | 2.442e-39 | -6.4728e-41 | 0 | -357.7323 |  | -908.1234 | -908.1234 | -908.1234 | 50.5 | 1 | 0 | 908.1234 | 1 | -908.1234 | 0 |  |  | 1 | 0
0 | 0 | 0 | 0 |  | 1 | 16:24 | 4384 |  | 895.0563 | -358.123 | -358.123 | 2.1978e-39 | 2.1978e-39 | -5.8255e-41 | 0 | -358.123 |  | -908.514 | -908.514 | -908.514 | 50.5 | 1 | 0 | 908.514 | 1 | -908.514 | 0 |  |  | 1 | 0
0 | 0 | 0 | 0 |  | 1 | 16:24 | 4388 |  | 895.447 | -358.5137 | -358.5137 | 1.978e-39 | 1.978e-39 | -5.2429e-41 | 0 | -358.5137 |  | -908.9047 | -908.9047 | -908.9047 | 50.5 | 1 | 0 | 908.9047 | 1 | -908.9047 | 0 |  |  | 1 | 0
0 | 0 | 0 | 0 |  | 1 | 16:24 | 4392 |  | 895.8377 | -358.9043 | -358.9043 | 1.7802e-39 | 1.7802e-39 | -4.7186e-41 | 0 | -358.9043 |  | -909.2954 | -909.2954 | -909.2954 | 50.5 | 1 | 0 | 909.2954 | 1 | -909.2954 | 0 |  |  | 1 | 0
0 | 0 | 0 | 0 |  | 1 | 16:24 | 4396 |  | 896.2283 | -359.295 | -359.295 | 1.6022e-39 | 1.6022e-39 | -4.2468e-41 | 0 | -359.295 |  | -909.686 | -909.686 | -909.686 | 50.5 | 1 | 0 | 909.686 | 1 | -909.686 | 0 |  |  | 1 | 0
0 | 0 | 0 | 0 |  | 1 | 16:24 | 4400 |  | 896.619 | -359.6857 | -359.6857 | 1.442e-39 | 1.442e-39 | -3.8221e-41 | 0 | -359.6857 |  | -910.0767 | -910.0767 | -910.0767 | 50.5 | 1 | 0 | 910.0767 | 1 | -910.0767 | 0 |  |  | 1 | 0
0 | 0 | 0 | 0 |  | 1 | 16:24 | 4404 |  | 897.0097 | -360.0763 | -360.0763 | 1.2978e-39 | 1.2978e-39 | -3.4399e-41 | 0 | -360.0763 |  | -910.4674 | -910.4674 | -910.4674 | 50.5 | 1 | 0 | 910.4674 | 1 | -910.4674 | 0 |  |  | 1 | 0
0 | 0 | 0 | 0 |  | 1 | 16:24 | 4408 |  | 897.4003 | -360.467 | -360.467 | 1.168e-39 | 1.168e-39 | -3.0959e-41 | 0 | -360.467 |  | -910.858 | -910.858 | -910.858 | 50.5 | 1 | 0 | 910.858 | 1 | -910.858 | 0 |  |  | 1 | 0
0 | 0 | 0 | 0 |  | 1 | 16:24 | 4412 |  | 897.791 | -360.8577 | -360.8577 | 1.0512e-39 | 1.0512e-39 | -2.7863e-41 | 0 | -360.8577 |  | -911.2487 | -911.2487 | -911.2487 | 50.5 | 1 | 0 | 911.2487 | 1 | -911.2487 | 0 |  |  | 1 | 0
0 | 0 | 0 | 0 |  | 1 | 16:24 | 4416 |  | 898.1817 | -361.2483 | -361.2483 | 9.4607e-40 | 9.4607e-40 | -2.5077e-41 | 0 | -361.2483 |  | -911.6394 | -911.6394 | -911.6394 | 50.5 | 1 | 0 | 911.6394 | 1 | -911.6394 | 0 |  |  | 1 | 0
0 | 0 | 0 | 0 |  | 1 | 16:24 | 4420 |  | 898.5723 | -361.639 | -361.639 | 8.5147e-40 | 8.5147e-40 | -2.2569e-41 | 0 | -361.639 |  | -912.03 | -912.03 | -912.03 | 50.5 | 1 | 0 | 912.03 | 1 | -912.03 | 0 |  |  | 1 | 0
0 | 0 | 0 | 0 |  | 1 | 16:25 | 4424 |  | 898.963 | -362.0297 | -362.0297 | 7.6632e-40 | 7.6632e-40 | -2.0312e-41 | 0 | -362.0297 |  | -912.4207 | -912.4207 | -912.4207 | 50.5 | 1 | 0 | 912.4207 | 1 | -912.4207 | 0 |  |  | 1 | 0
0 | 0 | 0 | 0 |  | 1 | 16:25 | 4428 |  | 899.3537 | -362.4203 | -362.4203 | 6.8969e-40 | 6.8969e-40 | -1.8281e-41 | 0 | -362.4203 |  | -912.8114 | -912.8114 | -912.8114 | 50.5 | 1 | 0 | 912.8114 | 1 | -912.8114 | 0 |  |  | 1 | 0
0 | 0 | 0 | 0 |  | 1 | 16:25 | 4432 |  | 899.7443 | -362.811 | -362.811 | 6.2072e-40 | 6.2072e-40 | -1.6453e-41 | 0 | -362.811 |  | -913.202 | -913.202 | -913.202 | 50.5 | 1 | 0 | 913.202 | 1 | -913.202 | 0 |  |  | 1 | 0
0 | 0 | 0 | 0 |  | 1 | 16:25 | 4436 |  | 900.135 | -363.2017 | -363.2017 | 5.5865e-40 | 5.5865e-40 | -1.4808e-41 | 0 | -363.2017 |  | -913.5927 | -913.5927 | -913.5927 | 50.5 | 1 | 0 | 913.5927 | 1 | -913.5927 | 0 |  |  | 1 | 0
0 | 0 | 0 | 0 |  | 1 | 16:25 | 4440 |  | 900.5257 | -363.5923 | -363.5923 | 5.0278e-40 | 5.0278e-40 | -1.3327e-41 | 0 | -363.5923 |  | -913.9834 | -913.9834 | -913.9834 | 50.5 | 1 | 0 | 913.9834 | 1 | -913.9834 | 0 |  |  | 1 | 0
0 | 0 | 0 | 0 |  | 1 | 16:25 | 4444 |  | 900.9163 | -363.983 | -363.983 | 4.525e-40 | 4.525e-40 | -1.1994e-41 | 0 | -363.983 |  | -914.374 | -914.374 | -914.374 | 50.5 | 1 | 0 | 914.374 | 1 | -914.374 | 0 |  |  | 1 | 0
0 | 0 | 0 | 0 |  | 1 | 16:25 | 4448 |  | 901.307 | -364.3737 | -364.3737 | 4.0725e-40 | 4.0725e-40 | -1.0795e-41 | 0 | -364.3737 |  | -914.7647 | -914.7647 | -914.7647 | 50.5 | 1 | 0 | 914.7647 | 1 | -914.7647 | 0 |  |  | 1 | 0
0 | 0 | 0 | 0 |  | 1 | 16:25 | 4452 |  | 901.6977 | -364.7643 | -364.7643 | 3.6653e-40 | 3.6653e-40 | -9.7153e-42 | 0 | -364.7643 |  | -915.1554 | -915.1554 | -915.1554 | 50.5 | 1 | 0 | 915.1554 | 1 | -915.1554 | 0 |  |  | 1 | 0
0 | 0 | 0 | 0 |  | 1 | 16:25 | 4456 |  | 902.0883 | -365.155 | -365.155 | 3.2988e-40 | 3.2988e-40 | -8.7437e-42 | 0 | -365.155 |  | -915.546 | -915.546 | -915.546 | 50.5 | 1 | 0 | 915.546 | 1 | -915.546 | 0 |  |  | 1 | 0
0 | 0 | 0 | 0 |  | 1 | 16:25 | 4460 |  | 902.479 | -365.5457 | -365.5457 | 2.9689e-40 | 2.9689e-40 | -7.8694e-42 | 0 | -365.5457 |  | -915.9367 | -915.9367 | -915.9367 | 50.5 | 1 | 0 | 915.9367 | 1 | -915.9367 | 0 |  |  | 1 | 0
0 | 0 | 0 | 0 |  | 1 | 16:25 | 4464 |  | 902.8697 | -365.9363 | -365.9363 | 2.672e-40 | 2.672e-40 | -7.0824e-42 | 0 | -365.9363 |  | -916.3274 | -916.3274 | -916.3274 | 50.5 | 1 | 0 | 916.3274 | 1 | -916.3274 | 0 |  |  | 1 | 0
0 | 0 | 0 | 0 |  | 1 | 16:25 | 4468 |  | 903.2603 | -366.327 | -366.327 | 2.4048e-40 | 2.4048e-40 | -6.3742e-42 | 0 | -366.327 |  | -916.718 | -916.718 | -916.718 | 50.5 | 1 | 0 | 916.718 | 1 | -916.718 | 0 |  |  | 1 | 0
0 | 0 | 0 | 0 |  | 1 | 16:25 | 4472 |  | 903.651 | -366.7177 | -366.7177 | 2.1643e-40 | 2.1643e-40 | -5.7368e-42 | 0 | -366.7177 |  | -917.1087 | -917.1087 | -917.1087 | 50.5 | 1 | 0 | 917.1087 | 1 | -917.1087 | 0 |  |  | 1 | 0
0 | 0 | 0 | 0 |  | 1 | 16:25 | 4476 |  | 904.0417 | -367.1083 | -367.1083 | 1.9479e-40 | 1.9479e-40 | -5.1631e-42 | 0 | -367.1083 |  | -917.4994 | -917.4994 | -917.4994 | 50.5 | 1 | 0 | 917.4994 | 1 | -917.4994 | 0 |  |  | 1 | 0
0 | 0 | 0 | 0 |  | 1 | 16:25 | 4480 |  | 904.4323 | -367.499 | -367.499 | 1.7531e-40 | 1.7531e-40 | -4.6468e-42 | 0 | -367.499 |  | -917.89 | -917.89 | -917.89 | 50.5 | 1 | 0 | 917.89 | 1 | -917.89 | 0 |  |  | 1 | 0
0 | 0 | 0 | 0 |  | 1 | 16:26 | 4484 |  | 904.823 | -367.8897 | -367.8897 | 1.5778e-40 | 1.5778e-40 | -4.1821e-42 | 0 | -367.8897 |  | -918.2807 | -918.2807 | -918.2807 | 50.5 | 1 | 0 | 918.2807 | 1 | -918.2807 | 0 |  |  | 1 | 0
0 | 0 | 0 | 0 |  | 1 | 16:26 | 4488 |  | 905.2137 | -368.2803 | -368.2803 | 1.42e-40 | 1.42e-40 | -3.7639e-42 | 0 | -368.2803 |  | -918.6714 | -918.6714 | -918.6714 | 50.5 | 1 | 0 | 918.6714 | 1 | -918.6714 | 0 |  |  | 1 | 0
0 | 0 | 0 | 0 |  | 1 | 16:26 | 4492 |  | 905.6043 | -368.671 | -368.671 | 1.278e-40 | 1.278e-40 | -3.3875e-42 | 0 | -368.671 |  | -919.062 | -919.062 | -919.062 | 50.5 | 1 | 0 | 919.062 | 1 | -919.062 | 0 |  |  | 1 | 0
0 | 0 | 0 | 0 |  | 1 | 16:26 | 4496 |  | 905.995 | -369.0617 | -369.0617 | 1.1502e-40 | 1.1502e-40 | -3.0488e-42 | 0 | -369.0617 |  | -919.4527 | -919.4527 | -919.4527 | 50.5 | 1 | 0 | 919.4527 | 1 | -919.4527 | 0 |  |  | 1 | 0
0 | 0 | 0 | 0 |  | 1 | 16:26 | 4500 |  | 906.3857 | -369.4523 | -369.4523 | 1.0352e-40 | 1.0352e-40 | -2.7439e-42 | 0 | -369.4523 |  | -919.8434 | -919.8434 | -919.8434 | 50.5 | 1 | 0 | 919.8434 | 1 | -919.8434 | 0 |  |  | 1 | 0
0 | 0 | 0 | 0 |  | 1 | 16:26 | 4504 |  | 906.7763 | -369.843 | -369.843 | 9.3167e-41 | 9.3167e-41 | -2.4695e-42 | 0 | -369.843 |  | -920.234 | -920.234 | -920.234 | 50.5 | 1 | 0 | 920.234 | 1 | -920.234 | 0 |  |  | 1 | 0
0 | 0 | 0 | 0 |  | 1 | 16:26 | 4508 |  | 907.167 | -370.2337 | -370.2337 | 8.385e-41 | 8.385e-41 | -2.2225e-42 | 0 | -370.2337 |  | -920.6247 | -920.6247 | -920.6247 | 50.5 | 1 | 0 | 920.6247 | 1 | -920.6247 | 0 |  |  | 1 | 0
0 | 0 | 0 | 0 |  | 1 | 16:26 | 4512 |  | 907.5577 | -370.6243 | -370.6243 | 7.5465e-41 | 7.5465e-41 | -2.0003e-42 | 0 | -370.6243 |  | -921.0154 | -921.0154 | -921.0154 | 50.5 | 1 | 0 | 921.0154 | 1 | -921.0154 | 0 |  |  | 1 | 0
0 | 0 | 0 | 0 |  | 1 | 16:26 | 4516 |  | 907.9483 | -371.015 | -371.015 | 6.7918e-41 | 6.7918e-41 | -1.8003e-42 | 0 | -371.015 |  | -921.406 | -921.406 | -921.406 | 50.5 | 1 | 0 | 921.406 | 1 | -921.406 | 0 |  |  | 1 | 0
0 | 0 | 0 | 0 |  | 1 | 16:26 | 4520 |  | 908.339 | -371.4057 | -371.4057 | 6.1127e-41 | 6.1127e-41 | -1.6202e-42 | 0 | -371.4057 |  | -921.7967 | -921.7967 | -921.7967 | 50.5 | 1 | 0 | 921.7967 | 1 | -921.7967 | 0 |  |  | 1 | 0
0 | 0 | 0 | 0 |  | 1 | 16:26 | 4524 |  | 908.7297 | -371.7963 | -371.7963 | 5.5014e-41 | 5.5014e-41 | -1.4582e-42 | 0 | -371.7963 |  | -922.1874 | -922.1874 | -922.1874 | 50.5 | 1 | 0 | 922.1874 | 1 | -922.1874 | 0 |  |  | 1 | 0
0 | 0 | 0 | 0 |  | 1 | 16:26 | 4528 |  | 909.1203 | -372.187 | -372.187 | 4.9513e-41 | 4.9513e-41 | -1.3124e-42 | 0 | -372.187 |  | -922.578 | -922.578 | -922.578 | 50.5 | 1 | 0 | 922.578 | 1 | -922.578 | 0 |  |  | 1 | 0
0 | 0 | 0 | 0 |  | 1 | 16:26 | 4532 |  | 909.511 | -372.5777 | -372.5777 | 4.4561e-41 | 4.4561e-41 | -1.1811e-42 | 0 | -372.5777 |  | -922.9687 | -922.9687 | -922.9687 | 50.5 | 1 | 0 | 922.9687 | 1 | -922.9687 | 0 |  |  | 1 | 0
0 | 0 | 0 | 0 |  | 1 | 16:26 | 4536 |  | 909.9017 | -372.9683 | -372.9683 | 4.0105e-41 | 4.0105e-41 | -1.063e-42 | 0 | -372.9683 |  | -923.3594 | -923.3594 | -923.3594 | 50.5 | 1 | 0 | 923.3594 | 1 | -923.3594 | 0 |  |  | 1 | 0
0 | 0 | 0 | 0 |  | 1 | 16:26 | 4540 |  | 910.2923 | -373.359 | -373.359 | 3.6095e-41 | 3.6095e-41 | -9.5673e-43 | 0 | -373.359 |  | -923.75 | -923.75 | -923.75 | 50.5 | 1 | 0 | 923.75 | 1 | -923.75 | 0 |  |  | 1 | 0
0 | 0 | 0 | 0 |  | 1 | 16:27 | 4544 |  | 910.683 | -373.7497 | -373.7497 | 3.2485e-41 | 3.2485e-41 | -8.6106e-43 | 0 | -373.7497 |  | -924.1407 | -924.1407 | -924.1407 | 50.5 | 1 | 0 | 924.1407 | 1 | -924.1407 | 0 |  |  | 1 | 0
0 | 0 | 0 | 0 |  | 1 | 16:27 | 4548 |  | 911.0737 | -374.1403 | -374.1403 | 2.9237e-41 | 2.9237e-41 | -7.7495e-43 | 0 | -374.1403 |  | -924.5314 | -924.5314 | -924.5314 | 50.5 | 1 | 0 | 924.5314 | 1 | -924.5314 | 0 |  |  | 1 | 0
0 | 0 | 0 | 0 |  | 1 | 16:27 | 4552 |  | 911.4643 | -374.531 | -374.531 | 2.6313e-41 | 2.6313e-41 | -6.9746e-43 | 0 | -374.531 |  | -924.922 | -924.922 | -924.922 | 50.5 | 1 | 0 | 924.922 | 1 | -924.922 | 0 |  |  | 1 | 0
0 | 0 | 0 | 0 |  | 1 | 16:27 | 4556 |  | 911.855 | -374.9217 | -374.9217 | 2.3682e-41 | 2.3682e-41 | -6.2771e-43 | 0 | -374.9217 |  | -925.3127 | -925.3127 | -925.3127 | 50.5 | 1 | 0 | 925.3127 | 1 | -925.3127 | 0 |  |  | 1 | 0
0 | 0 | 0 | 0 |  | 1 | 16:27 | 4560 |  | 912.2457 | -375.3123 | -375.3123 | 2.1314e-41 | 2.1314e-41 | -5.6494e-43 | 0 | -375.3123 |  | -925.7034 | -925.7034 | -925.7034 | 50.5 | 1 | 0 | 925.7034 | 1 | -925.7034 | 0 |  |  | 1 | 0
0 | 0 | 0 | 0 |  | 1 | 16:27 | 4564 |  | 912.6363 | -375.703 | -375.703 | 1.9182e-41 | 1.9182e-41 | -5.0845e-43 | 0 | -375.703 |  | -926.094 | -926.094 | -926.094 | 50.5 | 1 | 0 | 926.094 | 1 | -926.094 | 0 |  |  | 1 | 0
0 | 0 | 0 | 0 |  | 1 | 16:27 | 4568 |  | 913.027 | -376.0937 | -376.0937 | 1.7264e-41 | 1.7264e-41 | -4.576e-43 | 0 | -376.0937 |  | -926.4847 | -926.4847 | -926.4847 | 50.5 | 1 | 0 | 926.4847 | 1 | -926.4847 | 0 |  |  | 1 | 0
0 | 0 | 0 | 0 |  | 1 | 16:27 | 4572 |  | 913.4177 | -376.4843 | -376.4843 | 1.5538e-41 | 1.5538e-41 | -4.1184e-43 | 0 | -376.4843 |  | -926.8754 | -926.8754 | -926.8754 | 50.5 | 1 | 0 | 926.8754 | 1 | -926.8754 | 0 |  |  | 1 | 0
0 | 0 | 0 | 0 |  | 1 | 16:27 | 4576 |  | 913.8083 | -376.875 | -376.875 | 1.3984e-41 | 1.3984e-41 | -3.7066e-43 | 0 | -376.875 |  | -927.266 | -927.266 | -927.266 | 50.5 | 1 | 0 | 927.266 | 1 | -927.266 | 0 |  |  | 1 | 0
0 | 0 | 0 | 0 |  | 1 | 16:27 | 4580 |  | 914.199 | -377.2657 | -377.2657 | 1.2585e-41 | 1.2585e-41 | -3.3359e-43 | 0 | -377.2657 |  | -927.6567 | -927.6567 | -927.6567 | 50.5 | 1 | 0 | 927.6567 | 1 | -927.6567 | 0 |  |  | 1 | 0
0 | 0 | 0 | 0 |  | 1 | 16:27 | 4584 |  | 914.5897 | -377.6563 | -377.6563 | 1.1327e-41 | 1.1327e-41 | -3.0023e-43 | 0 | -377.6563 |  | -928.0474 | -928.0474 | -928.0474 | 50.5 | 1 | 0 | 928.0474 | 1 | -928.0474 | 0 |  |  | 1 | 0
0 | 0 | 0 | 0 |  | 1 | 16:27 | 4588 |  | 914.9803 | -378.047 | -378.047 | 1.0194e-41 | 1.0194e-41 | -2.7021e-43 | 0 | -378.047 |  | -928.438 | -928.438 | -928.438 | 50.5 | 1 | 0 | 928.438 | 1 | -928.438 | 0 |  |  | 1 | 0
0 | 0 | 0 | 0 |  | 1 | 16:27 | 4592 |  | 915.371 | -378.4377 | -378.4377 | 9.1748e-42 | 9.1748e-42 | -2.4319e-43 | 0 | -378.4377 |  | -928.8287 | -928.8287 | -928.8287 | 50.5 | 1 | 0 | 928.8287 | 1 | -928.8287 | 0 |  |  | 1 | 0
0 | 0 | 0 | 0 |  | 1 | 16:27 | 4596 |  | 915.7617 | -378.8283 | -378.8283 | 8.2573e-42 | 8.2573e-42 | -2.1887e-43 | 0 | -378.8283 |  | -929.2194 | -929.2194 | -929.2194 | 50.5 | 1 | 0 | 929.2194 | 1 | -929.2194 | 0 |  |  | 1 | 0
0 | 0 | 0 | 0 |  | 1 | 16:27 | 4600 |  | 916.1523 | -379.219 | -379.219 | 7.4316e-42 | 7.4316e-42 | -1.9698e-43 | 0 | -379.219 |  | -929.61 | -929.61 | -929.61 | 50.5 | 1 | 0 | 929.61 | 1 | -929.61 | 0 |  |  | 1 | 0
0 | 0 | 0 | 0 |  | 1 | 16:28 | 4604 |  | 916.543 | -379.6097 | -379.6097 | 6.6884e-42 | 6.6884e-42 | -1.7728e-43 | 0 | -379.6097 |  | -930.0007 | -930.0007 | -930.0007 | 50.5 | 1 | 0 | 930.0007 | 1 | -930.0007 | 0 |  |  | 1 | 0
0 | 0 | 0 | 0 |  | 1 | 16:28 | 4608 |  | 916.9337 | -380.0003 | -380.0003 | 6.0196e-42 | 6.0196e-42 | -1.5956e-43 | 0 | -380.0003 |  | -930.3914 | -930.3914 | -930.3914 | 50.5 | 1 | 0 | 930.3914 | 1 | -930.3914 | 0 |  |  | 1 | 0
0 | 0 | 0 | 0 |  | 1 | 16:28 | 4612 |  | 917.3243 | -380.391 | -380.391 | 5.4176e-42 | 5.4176e-42 | -1.436e-43 | 0 | -380.391 |  | -930.782 | -930.782 | -930.782 | 50.5 | 1 | 0 | 930.782 | 1 | -930.782 | 0 |  |  | 1 | 0
0 | 0 | 0 | 0 |  | 1 | 16:28 | 4616 |  | 917.715 | -380.7817 | -380.7817 | 4.8759e-42 | 4.8759e-42 | -1.2924e-43 | 0 | -380.7817 |  | -931.1727 | -931.1727 | -931.1727 | 50.5 | 1 | 0 | 931.1727 | 1 | -931.1727 | 0 |  |  | 1 | 0
0 | 0 | 0 | 0 |  | 1 | 16:28 | 4620 |  | 918.1057 | -381.1723 | -381.1723 | 4.3883e-42 | 4.3883e-42 | -1.1632e-43 | 0 | -381.1723 |  | -931.5634 | -931.5634 | -931.5634 | 50.5 | 1 | 0 | 931.5634 | 1 | -931.5634 | 0 |  |  | 1 | 0
0 | 0 | 0 | 0 |  | 1 | 16:28 | 4624 |  | 918.4963 | -381.563 | -381.563 | 3.9494e-42 | 3.9494e-42 | -1.0468e-43 | 0 | -381.563 |  | -931.954 | -931.954 | -931.954 | 50.5 | 1 | 0 | 931.954 | 1 | -931.954 | 0 |  |  | 1 | 0
0 | 0 | 0 | 0 |  | 1 | 16:28 | 4628 |  | 918.887 | -381.9537 | -381.9537 | 3.5545e-42 | 3.5545e-42 | -9.4216e-44 | 0 | -381.9537 |  | -932.3447 | -932.3447 | -932.3447 | 50.5 | 1 | 0 | 932.3447 | 1 | -932.3447 | 0 |  |  | 1 | 0
0 | 0 | 0 | 0 |  | 1 | 16:28 | 4632 |  | 919.2777 | -382.3443 | -382.3443 | 3.199e-42 | 3.199e-42 | -8.4794e-44 | 0 | -382.3443 |  | -932.7354 | -932.7354 | -932.7354 | 50.5 | 1 | 0 | 932.7354 | 1 | -932.7354 | 0 |  |  | 1 | 0
0 | 0 | 0 | 0 |  | 1 | 16:28 | 4636 |  | 919.6683 | -382.735 | -382.735 | 2.8791e-42 | 2.8791e-42 | -7.6315e-44 | 0 | -382.735 |  | -933.126 | -933.126 | -933.126 | 50.5 | 1 | 0 | 933.126 | 1 | -933.126 | 0 |  |  | 1 | 0
0 | 0 | 0 | 0 |  | 1 | 16:28 | 4640 |  | 920.059 | -383.1257 | -383.1257 | 2.5912e-42 | 2.5912e-42 | -6.8684e-44 | 0 | -383.1257 |  | -933.5167 | -933.5167 | -933.5167 | 50.5 | 1 | 0 | 933.5167 | 1 | -933.5167 | 0 |  |  | 1 | 0
0 | 0 | 0 | 0 |  | 1 | 16:28 | 4644 |  | 920.4497 | -383.5163 | -383.5163 | 2.3321e-42 | 2.3321e-42 | -6.1815e-44 | 0 | -383.5163 |  | -933.9074 | -933.9074 | -933.9074 | 50.5 | 1 | 0 | 933.9074 | 1 | -933.9074 | 0 |  |  | 1 | 0
0 | 0 | 0 | 0 |  | 1 | 16:28 | 4648 |  | 920.8403 | -383.907 | -383.907 | 2.0989e-42 | 2.0989e-42 | -5.5634e-44 | 0 | -383.907 |  | -934.298 | -934.298 | -934.298 | 50.5 | 1 | 0 | 934.298 | 1 | -934.298 | 0 |  |  | 1 | 0
0 | 0 | 0 | 0 |  | 1 | 16:28 | 4652 |  | 921.231 | -384.2977 | -384.2977 | 1.889e-42 | 1.889e-42 | -5.007e-44 | 0 | -384.2977 |  | -934.6887 | -934.6887 | -934.6887 | 50.5 | 1 | 0 | 934.6887 | 1 | -934.6887 | 0 |  |  | 1 | 0
0 | 0 | 0 | 0 |  | 1 | 16:28 | 4656 |  | 921.6217 | -384.6883 | -384.6883 | 1.7001e-42 | 1.7001e-42 | -4.5063e-44 | 0 | -384.6883 |  | -935.0794 | -935.0794 | -935.0794 | 50.5 | 1 | 0 | 935.0794 | 1 | -935.0794 | 0 |  |  | 1 | 0
0 | 0 | 0 | 0 |  | 1 | 16:28 | 4660 |  | 922.0123 | -385.079 | -385.079 | 1.5301e-42 | 1.5301e-42 | -4.0557e-44 | 0 | -385.079 |  | -935.47 | -935.47 | -935.47 | 50.5 | 1 | 0 | 935.47 | 1 | -935.47 | 0 |  |  | 1 | 0
0 | 0 | 0 | 0 |  | 1 | 16:29 | 4664 |  | 922.403 | -385.4697 | -385.4697 | 1.3771e-42 | 1.3771e-42 | -3.6501e-44 | 0 | -385.4697 |  | -935.8607 | -935.8607 | -935.8607 | 50.5 | 1 | 0 | 935.8607 | 1 | -935.8607 | 0 |  |  | 1 | 0
0 | 0 | 0 | 0 |  | 1 | 16:29 | 4668 |  | 922.7937 | -385.8603 | -385.8603 | 1.2394e-42 | 1.2394e-42 | -3.2851e-44 | 0 | -385.8603 |  | -936.2514 | -936.2514 | -936.2514 | 50.5 | 1 | 0 | 936.2514 | 1 | -936.2514 | 0 |  |  | 1 | 0
0 | 0 | 0 | 0 |  | 1 | 16:29 | 4672 |  | 923.1843 | -386.251 | -386.251 | 1.1154e-42 | 1.1154e-42 | -2.9566e-44 | 0 | -386.251 |  | -936.642 | -936.642 | -936.642 | 50.5 | 1 | 0 | 936.642 | 1 | -936.642 | 0 |  |  | 1 | 0
0 | 0 | 0 | 0 |  | 1 | 16:29 | 4676 |  | 923.575 | -386.6417 | -386.6417 | 1.0039e-42 | 1.0039e-42 | -2.6609e-44 | 0 | -386.6417 |  | -937.0327 | -937.0327 | -937.0327 | 50.5 | 1 | 0 | 937.0327 | 1 | -937.0327 | 0 |  |  | 1 | 0
0 | 0 | 0 | 0 |  | 1 | 16:29 | 4680 |  | 923.9657 | -387.0323 | -387.0323 | 9.0351e-43 | 9.0351e-43 | -2.3948e-44 | 0 | -387.0323 |  | -937.4234 | -937.4234 | -937.4234 | 50.5 | 1 | 0 | 937.4234 | 1 | -937.4234 | 0 |  |  | 1 | 0
0 | 0 | 0 | 0 |  | 1 | 16:29 | 4684 |  | 924.3563 | -387.423 | -387.423 | 8.1315e-43 | 8.1315e-43 | -2.1554e-44 | 0 | -387.423 |  | -937.814 | -937.814 | -937.814 | 50.5 | 1 | 0 | 937.814 | 1 | -937.814 | 0 |  |  | 1 | 0
0 | 0 | 0 | 0 |  | 1 | 16:29 | 4688 |  | 924.747 | -387.8137 | -387.8137 | 7.3184e-43 | 7.3184e-43 | -1.9398e-44 | 0 | -387.8137 |  | -938.2047 | -938.2047 | -938.2047 | 50.5 | 1 | 0 | 938.2047 | 1 | -938.2047 | 0 |  |  | 1 | 0
0 | 0 | 0 | 0 |  | 1 | 16:29 | 4692 |  | 925.1377 | -388.2043 | -388.2043 | 6.5866e-43 | 6.5866e-43 | -1.7458e-44 | 0 | -388.2043 |  | -938.5954 | -938.5954 | -938.5954 | 50.5 | 1 | 0 | 938.5954 | 1 | -938.5954 | 0 |  |  | 1 | 0
0 | 0 | 0 | 0 |  | 1 | 16:29 | 4696 |  | 925.5283 | -388.595 | -388.595 | 5.9279e-43 | 5.9279e-43 | -1.5713e-44 | 0 | -388.595 |  | -938.986 | -938.986 | -938.986 | 50.5 | 1 | 0 | 938.986 | 1 | -938.986 | 0 |  |  | 1 | 0
0 | 0 | 0 | 0 |  | 1 | 16:29 | 4700 |  | 925.919 | -388.9857 | -388.9857 | 5.3351e-43 | 5.3351e-43 | -1.4141e-44 | 0 | -388.9857 |  | -939.3767 | -939.3767 | -939.3767 | 50.5 | 1 | 0 | 939.3767 | 1 | -939.3767 | 0 |  |  | 1 | 0
0 | 0 | 0 | 0 |  | 1 | 16:29 | 4704 |  | 926.3097 | -389.3763 | -389.3763 | 4.8016e-43 | 4.8016e-43 | -1.2727e-44 | 0 | -389.3763 |  | -939.7674 | -939.7674 | -939.7674 | 50.5 | 1 | 0 | 939.7674 | 1 | -939.7674 | 0 |  |  | 1 | 0
0 | 0 | 0 | 0 |  | 1 | 16:29 | 4708 |  | 926.7003 | -389.767 | -389.767 | 4.3214e-43 | 4.3214e-43 | -1.1454e-44 | 0 | -389.767 |  | -940.158 | -940.158 | -940.158 | 50.5 | 1 | 0 | 940.158 | 1 | -940.158 | 0 |  |  | 1 | 0
0 | 0 | 0 | 0 |  | 1 | 16:29 | 4712 |  | 927.091 | -390.1577 | -390.1577 | 3.8893e-43 | 3.8893e-43 | -1.0309e-44 | 0 | -390.1577 |  | -940.5487 | -940.5487 | -940.5487 | 50.5 | 1 | 0 | 940.5487 | 1 | -940.5487 | 0 |  |  | 1 | 0
0 | 0 | 0 | 0 |  | 1 | 16:29 | 4716 |  | 927.4817 | -390.5483 | -390.5483 | 3.5004e-43 | 3.5004e-43 | -9.2781e-45 | 0 | -390.5483 |  | -940.9394 | -940.9394 | -940.9394 | 50.5 | 1 | 0 | 940.9394 | 1 | -940.9394 | 0 |  |  | 1 | 0
0 | 0 | 0 | 0 |  | 1 | 16:29 | 4720 |  | 927.8723 | -390.939 | -390.939 | 3.1503e-43 | 3.1503e-43 | -8.3503e-45 | 0 | -390.939 |  | -941.33 | -941.33 | -941.33 | 50.5 | 1 | 0 | 941.33 | 1 | -941.33 | 0 |  |  | 1 | 0
0 | 0 | 0 | 0 |  | 1 | 16:30 | 4724 |  | 928.263 | -391.3297 | -391.3297 | 2.8353e-43 | 2.8353e-43 | -7.5153e-45 | 0 | -391.3297 |  | -941.7207 | -941.7207 | -941.7207 | 50.5 | 1 | 0 | 941.7207 | 1 | -941.7207 | 0 |  |  | 1 | 0
0 | 0 | 0 | 0 |  | 1 | 16:30 | 4728 |  | 928.6537 | -391.7203 | -391.7203 | 2.5518e-43 | 2.5518e-43 | -6.7638e-45 | 0 | -391.7203 |  | -942.1114 | -942.1114 | -942.1114 | 50.5 | 1 | 0 | 942.1114 | 1 | -942.1114 | 0 |  |  | 1 | 0
0 | 0 | 0 | 0 |  | 1 | 16:30 | 4732 |  | 929.0443 | -392.111 | -392.111 | 2.2966e-43 | 2.2966e-43 | -6.0874e-45 | 0 | -392.111 |  | -942.502 | -942.502 | -942.502 | 50.5 | 1 | 0 | 942.502 | 1 | -942.502 | 0 |  |  | 1 | 0
0 | 0 | 0 | 0 |  | 1 | 16:30 | 4736 |  | 929.435 | -392.5017 | -392.5017 | 2.0669e-43 | 2.0669e-43 | -5.4786e-45 | 0 | -392.5017 |  | -942.8927 | -942.8927 | -942.8927 | 50.5 | 1 | 0 | 942.8927 | 1 | -942.8927 | 0 |  |  | 1 | 0
0 | 0 | 0 | 0 |  | 1 | 16:30 | 4740 |  | 929.8257 | -392.8923 | -392.8923 | 1.8602e-43 | 1.8602e-43 | -4.9308e-45 | 0 | -392.8923 |  | -943.2834 | -943.2834 | -943.2834 | 50.5 | 1 | 0 | 943.2834 | 1 | -943.2834 | 0 |  |  | 1 | 0
0 | 0 | 0 | 0 |  | 1 | 16:30 | 4744 |  | 930.2163 | -393.283 | -393.283 | 1.6742e-43 | 1.6742e-43 | -4.4377e-45 | 0 | -393.283 |  | -943.674 | -943.674 | -943.674 | 50.5 | 1 | 0 | 943.674 | 1 | -943.674 | 0 |  |  | 1 | 0
0 | 0 | 0 | 0 |  | 1 | 16:30 | 4748 |  | 930.607 | -393.6737 | -393.6737 | 1.5068e-43 | 1.5068e-43 | -3.9939e-45 | 0 | -393.6737 |  | -944.0647 | -944.0647 | -944.0647 | 50.5 | 1 | 0 | 944.0647 | 1 | -944.0647 | 0 |  |  | 1 | 0
0 | 0 | 0 | 0 |  | 1 | 16:30 | 4752 |  | 930.9977 | -394.0643 | -394.0643 | 1.3561e-43 | 1.3561e-43 | -3.5945e-45 | 0 | -394.0643 |  | -944.4554 | -944.4554 | -944.4554 | 50.5 | 1 | 0 | 944.4554 | 1 | -944.4554 | 0 |  |  | 1 | 0
0 | 0 | 0 | 0 |  | 1 | 16:30 | 4756 |  | 931.3883 | -394.455 | -394.455 | 1.2205e-43 | 1.2205e-43 | -3.2351e-45 | 0 | -394.455 |  | -944.846 | -944.846 | -944.846 | 50.5 | 1 | 0 | 944.846 | 1 | -944.846 | 0 |  |  | 1 | 0
0 | 0 | 0 | 0 |  | 1 | 16:30 | 4760 |  | 931.779 | -394.8457 | -394.8457 | 1.0985e-43 | 1.0985e-43 | -2.9116e-45 | 0 | -394.8457 |  | -945.2367 | -945.2367 | -945.2367 | 50.5 | 1 | 0 | 945.2367 | 1 | -945.2367 | 0 |  |  | 1 | 0
0 | 0 | 0 | 0 |  | 1 | 16:30 | 4764 |  | 932.1697 | -395.2363 | -395.2363 | 9.8861e-44 | 9.8861e-44 | -2.6204e-45 | 0 | -395.2363 |  | -945.6274 | -945.6274 | -945.6274 | 50.5 | 1 | 0 | 945.6274 | 1 | -945.6274 | 0 |  |  | 1 | 0
0 | 0 | 0 | 0 |  | 1 | 16:30 | 4768 |  | 932.5603 | -395.627 | -395.627 | 8.8975e-44 | 8.8975e-44 | -2.3584e-45 | 0 | -395.627 |  | -946.018 | -946.018 | -946.018 | 50.5 | 1 | 0 | 946.018 | 1 | -946.018 | 0 |  |  | 1 | 0
0 | 0 | 0 | 0 |  | 1 | 16:30 | 4772 |  | 932.951 | -396.0177 | -396.0177 | 8.0077e-44 | 8.0077e-44 | -2.1225e-45 | 0 | -396.0177 |  | -946.4087 | -946.4087 | -946.4087 | 50.5 | 1 | 0 | 946.4087 | 1 | -946.4087 | 0 |  |  | 1 | 0
0 | 0 | 0 | 0 |  | 1 | 16:30 | 4776 |  | 933.3417 | -396.4083 | -396.4083 | 7.2069e-44 | 7.2069e-44 | -1.9103e-45 | 0 | -396.4083 |  | -946.7994 | -946.7994 | -946.7994 | 50.5 | 1 | 0 | 946.7994 | 1 | -946.7994 | 0 |  |  | 1 | 0
0 | 0 | 0 | 0 |  | 1 | 16:30 | 4780 |  | 933.7323 | -396.799 | -396.799 | 6.4862e-44 | 6.4862e-44 | -1.7193e-45 | 0 | -396.799 |  | -947.19 | -947.19 | -947.19 | 50.5 | 1 | 0 | 947.19 | 1 | -947.19 | 0 |  |  | 1 | 0
0 | 0 | 0 | 0 |  | 1 | 16:31 | 4784 |  | 934.123 | -397.1897 | -397.1897 | 5.8376e-44 | 5.8376e-44 | -1.5473e-45 | 0 | -397.1897 |  | -947.5807 | -947.5807 | -947.5807 | 50.5 | 1 | 0 | 947.5807 | 1 | -947.5807 | 0 |  |  | 1 | 0
0 | 0 | 0 | 0 |  | 1 | 16:31 | 4788 |  | 934.5137 | -397.5803 | -397.5803 | 5.2539e-44 | 5.2539e-44 | -1.3926e-45 | 0 | -397.5803 |  | -947.9714 | -947.9714 | -947.9714 | 50.5 | 1 | 0 | 947.9714 | 1 | -947.9714 | 0 |  |  | 1 | 0
0 | 0 | 0 | 0 |  | 1 | 16:31 | 4792 |  | 934.9043 | -397.971 | -397.971 | 4.7285e-44 | 4.7285e-44 | -1.2533e-45 | 0 | -397.971 |  | -948.362 | -948.362 | -948.362 | 50.5 | 1 | 0 | 948.362 | 1 | -948.362 | 0 |  |  | 1 | 0
0 | 0 | 0 | 0 |  | 1 | 16:31 | 4796 |  | 935.295 | -398.3617 | -398.3617 | 4.2556e-44 | 4.2556e-44 | -1.128e-45 | 0 | -398.3617 |  | -948.7527 | -948.7527 | -948.7527 | 50.5 | 1 | 0 | 948.7527 | 1 | -948.7527 | 0 |  |  | 1 | 0
0 | 0 | 0 | 0 |  | 1 | 16:31 | 4800 |  | 935.6857 | -398.7523 | -398.7523 | 3.8301e-44 | 3.8301e-44 | -1.0152e-45 | 0 | -398.7523 |  | -949.1434 | -949.1434 | -949.1434 | 50.5 | 1 | 0 | 949.1434 | 1 | -949.1434 | 0 |  |  | 1 | 0
0 | 0 | 0 | 0 |  | 1 | 16:31 | 4804 |  | 936.0763 | -399.143 | -399.143 | 3.4471e-44 | 3.4471e-44 | -9.1368e-46 | 0 | -399.143 |  | -949.534 | -949.534 | -949.534 | 50.5 | 1 | 0 | 949.534 | 1 | -949.534 | 0 |  |  | 1 | 0
0 | 0 | 0 | 0 |  | 1 | 16:31 | 4808 |  | 936.467 | -399.5337 | -399.5337 | 3.1024e-44 | 3.1024e-44 | -8.2231e-46 | 0 | -399.5337 |  | -949.9247 | -949.9247 | -949.9247 | 50.5 | 1 | 0 | 949.9247 | 1 | -949.9247 | 0 |  |  | 1 | 0
0 | 0 | 0 | 0 |  | 1 | 16:31 | 4812 |  | 936.8577 | -399.9243 | -399.9243 | 2.7921e-44 | 2.7921e-44 | -7.4008e-46 | 0 | -399.9243 |  | -950.3154 | -950.3154 | -950.3154 | 50.5 | 1 | 0 | 950.3154 | 1 | -950.3154 | 0 |  |  | 1 | 0
0 | 0 | 0 | 0 |  | 1 | 16:31 | 4816 |  | 937.2483 | -400.315 | -400.315 | 2.5129e-44 | 2.5129e-44 | -6.6607e-46 | 0 | -400.315 |  | -950.706 | -950.706 | -950.706 | 50.5 | 1 | 0 | 950.706 | 1 | -950.706 | 0 |  |  | 1 | 0
0 | 0 | 0 | 0 |  | 1 | 16:31 | 4820 |  | 937.639 | -400.7057 | -400.7057 | 2.2616e-44 | 2.2616e-44 | -5.9947e-46 | 0 | -400.7057 |  | -951.0967 | -951.0967 | -951.0967 | 50.5 | 1 | 0 | 951.0967 | 1 | -951.0967 | 0 |  |  | 1 | 0
0 | 0 | 0 | 0 |  | 1 | 16:31 | 4824 |  | 938.0297 | -401.0963 | -401.0963 | 2.0355e-44 | 2.0355e-44 | -5.3952e-46 | 0 | -401.0963 |  | -951.4874 | -951.4874 | -951.4874 | 50.5 | 1 | 0 | 951.4874 | 1 | -951.4874 | 0 |  |  | 1 | 0
0 | 0 | 0 | 0 |  | 1 | 16:31 | 4828 |  | 938.4203 | -401.487 | -401.487 | 1.8319e-44 | 1.8319e-44 | -4.8557e-46 | 0 | -401.487 |  | -951.878 | -951.878 | -951.878 | 50.5 | 1 | 0 | 951.878 | 1 | -951.878 | 0 |  |  | 1 | 0
0 | 0 | 0 | 0 |  | 1 | 16:31 | 4832 |  | 938.811 | -401.8777 | -401.8777 | 1.6487e-44 | 1.6487e-44 | -4.3701e-46 | 0 | -401.8777 |  | -952.2687 | -952.2687 | -952.2687 | 50.5 | 1 | 0 | 952.2687 | 1 | -952.2687 | 0 |  |  | 1 | 0
0 | 0 | 0 | 0 |  | 1 | 16:31 | 4836 |  | 939.2017 | -402.2683 | -402.2683 | 1.4838e-44 | 1.4838e-44 | -3.9331e-46 | 0 | -402.2683 |  | -952.6594 | -952.6594 | -952.6594 | 50.5 | 1 | 0 | 952.6594 | 1 | -952.6594 | 0 |  |  | 1 | 0
0 | 0 | 0 | 0 |  | 1 | 16:31 | 4840 |  | 939.5923 | -402.659 | -402.659 | 1.3355e-44 | 1.3355e-44 | -3.5398e-46 | 0 | -402.659 |  | -953.05 | -953.05 | -953.05 | 50.5 | 1 | 0 | 953.05 | 1 | -953.05 | 0 |  |  | 1 | 0
0 | 0 | 0 | 0 |  | 1 | 16:32 | 4844 |  | 939.983 | -403.0497 | -403.0497 | 1.2019e-44 | 1.2019e-44 | -3.1858e-46 | 0 | -403.0497 |  | -953.4407 | -953.4407 | -953.4407 | 50.5 | 1 | 0 | 953.4407 | 1 | -953.4407 | 0 |  |  | 1 | 0
0 | 0 | 0 | 0 |  | 1 | 16:32 | 4848 |  | 940.3737 | -403.4403 | -403.4403 | 1.0817e-44 | 1.0817e-44 | -2.8672e-46 | 0 | -403.4403 |  | -953.8314 | -953.8314 | -953.8314 | 50.5 | 1 | 0 | 953.8314 | 1 | -953.8314 | 0 |  |  | 1 | 0
0 | 0 | 0 | 0 |  | 1 | 16:32 | 4852 |  | 940.7643 | -403.831 | -403.831 | 9.7355e-45 | 9.7355e-45 | -2.5805e-46 | 0 | -403.831 |  | -954.222 | -954.222 | -954.222 | 50.5 | 1 | 0 | 954.222 | 1 | -954.222 | 0 |  |  | 1 | 0
0 | 0 | 0 | 0 |  | 1 | 16:32 | 4856 |  | 941.155 | -404.2217 | -404.2217 | 8.762e-45 | 8.762e-45 | -2.3225e-46 | 0 | -404.2217 |  | -954.6127 | -954.6127 | -954.6127 | 50.5 | 1 | 0 | 954.6127 | 1 | -954.6127 | 0 |  |  | 1 | 0
0 | 0 | 0 | 0 |  | 1 | 16:32 | 4860 |  | 941.5457 | -404.6123 | -404.6123 | 7.8858e-45 | 7.8858e-45 | -2.0902e-46 | 0 | -404.6123 |  | -955.0034 | -955.0034 | -955.0034 | 50.5 | 1 | 0 | 955.0034 | 1 | -955.0034 | 0 |  |  | 1 | 0
0 | 0 | 0 | 0 |  | 1 | 16:32 | 4864 |  | 941.9363 | -405.003 | -405.003 | 7.0972e-45 | 7.0972e-45 | -1.8812e-46 | 0 | -405.003 |  | -955.394 | -955.394 | -955.394 | 50.5 | 1 | 0 | 955.394 | 1 | -955.394 | 0 |  |  | 1 | 0
0 | 0 | 0 | 0 |  | 1 | 16:32 | 4868 |  | 942.327 | -405.3937 | -405.3937 | 6.3875e-45 | 6.3875e-45 | -1.6931e-46 | 0 | -405.3937 |  | -955.7847 | -955.7847 | -955.7847 | 50.5 | 1 | 0 | 955.7847 | 1 | -955.7847 | 0 |  |  | 1 | 0
0 | 0 | 0 | 0 |  | 1 | 16:32 | 4872 |  | 942.7177 | -405.7843 | -405.7843 | 5.7487e-45 | 5.7487e-45 | -1.5238e-46 | 0 | -405.7843 |  | -956.1754 | -956.1754 | -956.1754 | 50.5 | 1 | 0 | 956.1754 | 1 | -956.1754 | 0 |  |  | 1 | 0
0 | 0 | 0 | 0 |  | 1 | 16:32 | 4876 |  | 943.1083 | -406.175 | -406.175 | 5.1738e-45 | 5.1738e-45 | -1.3714e-46 | 0 | -406.175 |  | -956.566 | -956.566 | -956.566 | 50.5 | 1 | 0 | 956.566 | 1 | -956.566 | 0 |  |  | 1 | 0
0 | 0 | 0 | 0 |  | 1 | 16:32 | 4880 |  | 943.499 | -406.5657 | -406.5657 | 4.6565e-45 | 4.6565e-45 | -1.2343e-46 | 0 | -406.5657 |  | -956.9567 | -956.9567 | -956.9567 | 50.5 | 1 | 0 | 956.9567 | 1 | -956.9567 | 0 |  |  | 1 | 0
0 | 0 | 0 | 0 |  | 1 | 16:32 | 4884 |  | 943.8897 | -406.9563 | -406.9563 | 4.1908e-45 | 4.1908e-45 | -1.1108e-46 | 0 | -406.9563 |  | -957.3474 | -957.3474 | -957.3474 | 50.5 | 1 | 0 | 957.3474 | 1 | -957.3474 | 0 |  |  | 1 | 0
0 | 0 | 0 | 0 |  | 1 | 16:32 | 4888 |  | 944.2803 | -407.347 | -407.347 | 3.7717e-45 | 3.7717e-45 | -9.9974e-47 | 0 | -407.347 |  | -957.738 | -957.738 | -957.738 | 50.5 | 1 | 0 | 957.738 | 1 | -957.738 | 0 |  |  | 1 | 0
0 | 0 | 0 | 0 |  | 1 | 16:32 | 4892 |  | 944.671 | -407.7377 | -407.7377 | 3.3946e-45 | 3.3946e-45 | -8.9977e-47 | 0 | -407.7377 |  | -958.1287 | -958.1287 | -958.1287 | 50.5 | 1 | 0 | 958.1287 | 1 | -958.1287 | 0 |  |  | 1 | 0
0 | 0 | 0 | 0 |  | 1 | 16:32 | 4896 |  | 945.0617 | -408.1283 | -408.1283 | 3.0551e-45 | 3.0551e-45 | -8.0979e-47 | 0 | -408.1283 |  | -958.5194 | -958.5194 | -958.5194 | 50.5 | 1 | 0 | 958.5194 | 1 | -958.5194 | 0 |  |  | 1 | 0
0 | 0 | 0 | 0 |  | 1 | 16:32 | 4900 |  | 945.4523 | -408.519 | -408.519 | 2.7496e-45 | 2.7496e-45 | -7.2881e-47 | 0 | -408.519 |  | -958.91 | -958.91 | -958.91 | 50.5 | 1 | 0 | 958.91 | 1 | -958.91 | 0 |  |  | 1 | 0
0 | 0 | 0 | 0 |  | 1 | 16:33 | 4904 |  | 945.843 | -408.9097 | -408.9097 | 2.4746e-45 | 2.4746e-45 | -6.5593e-47 | 0 | -408.9097 |  | -959.3007 | -959.3007 | -959.3007 | 50.5 | 1 | 0 | 959.3007 | 1 | -959.3007 | 0 |  |  | 1 | 0
0 | 0 | 0 | 0 |  | 1 | 16:33 | 4908 |  | 946.2337 | -409.3003 | -409.3003 | 2.2272e-45 | 2.2272e-45 | -5.9034e-47 | 0 | -409.3003 |  | -959.6914 | -959.6914 | -959.6914 | 50.5 | 1 | 0 | 959.6914 | 1 | -959.6914 | 0 |  |  | 1 | 0
0 | 0 | 0 | 0 |  | 1 | 16:33 | 4912 |  | 946.6243 | -409.691 | -409.691 | 2.0045e-45 | 2.0045e-45 | -5.313e-47 | 0 | -409.691 |  | -960.082 | -960.082 | -960.082 | 50.5 | 1 | 0 | 960.082 | 1 | -960.082 | 0 |  |  | 1 | 0
0 | 0 | 0 | 0 |  | 1 | 16:33 | 4916 |  | 947.015 | -410.0817 | -410.0817 | 1.804e-45 | 1.804e-45 | -4.7817e-47 | 0 | -410.0817 |  | -960.4727 | -960.4727 | -960.4727 | 50.5 | 1 | 0 | 960.4727 | 1 | -960.4727 | 0 |  |  | 1 | 0
0 | 0 | 0 | 0 |  | 1 | 16:33 | 4920 |  | 947.4057 | -410.4723 | -410.4723 | 1.6236e-45 | 1.6236e-45 | -4.3036e-47 | 0 | -410.4723 |  | -960.8634 | -960.8634 | -960.8634 | 50.5 | 1 | 0 | 960.8634 | 1 | -960.8634 | 0 |  |  | 1 | 0
0 | 0 | 0 | 0 |  | 1 | 16:33 | 4924 |  | 947.7963 | -410.863 | -410.863 | 1.4612e-45 | 1.4612e-45 | -3.8732e-47 | 0 | -410.863 |  | -961.254 | -961.254 | -961.254 | 50.5 | 1 | 0 | 961.254 | 1 | -961.254 | 0 |  |  | 1 | 0
0 | 0 | 0 | 0 |  | 1 | 16:33 | 4928 |  | 948.187 | -411.2537 | -411.2537 | 1.3151e-45 | 1.3151e-45 | -3.4859e-47 | 0 | -411.2537 |  | -961.6447 | -961.6447 | -961.6447 | 50.5 | 1 | 0 | 961.6447 | 1 | -961.6447 | 0 |  |  | 1 | 0
0 | 0 | 0 | 0 |  | 1 | 16:33 | 4932 |  | 948.5777 | -411.6443 | -411.6443 | 1.1836e-45 | 1.1836e-45 | -3.1373e-47 | 0 | -411.6443 |  | -962.0354 | -962.0354 | -962.0354 | 50.5 | 1 | 0 | 962.0354 | 1 | -962.0354 | 0 |  |  | 1 | 0
0 | 0 | 0 | 0 |  | 1 | 16:33 | 4936 |  | 948.9683 | -412.035 | -412.035 | 1.0652e-45 | 1.0652e-45 | -2.8236e-47 | 0 | -412.035 |  | -962.426 | -962.426 | -962.426 | 50.5 | 1 | 0 | 962.426 | 1 | -962.426 | 0 |  |  | 1 | 0
0 | 0 | 0 | 0 |  | 1 | 16:33 | 4940 |  | 949.359 | -412.4257 | -412.4257 | 9.5872e-46 | 9.5872e-46 | -2.5412e-47 | 0 | -412.4257 |  | -962.8167 | -962.8167 | -962.8167 | 50.5 | 1 | 0 | 962.8167 | 1 | -962.8167 | 0 |  |  | 1 | 0
0 | 0 | 0 | 0 |  | 1 | 16:33 | 4944 |  | 949.7497 | -412.8163 | -412.8163 | 8.6285e-46 | 8.6285e-46 | -2.2871e-47 | 0 | -412.8163 |  | -963.2074 | -963.2074 | -963.2074 | 50.5 | 1 | 0 | 963.2074 | 1 | -963.2074 | 0 |  |  | 1 | 0
0 | 0 | 0 | 0 |  | 1 | 16:33 | 4948 |  | 950.1403 | -413.207 | -413.207 | 7.7657e-46 | 7.7657e-46 | -2.0584e-47 | 0 | -413.207 |  | -963.598 | -963.598 | -963.598 | 50.5 | 1 | 0 | 963.598 | 1 | -963.598 | 0 |  |  | 1 | 0
0 | 0 | 0 | 0 |  | 1 | 16:33 | 4952 |  | 950.531 | -413.5977 | -413.5977 | 6.9891e-46 | 6.9891e-46 | -1.8525e-47 | 0 | -413.5977 |  | -963.9887 | -963.9887 | -963.9887 | 50.5 | 1 | 0 | 963.9887 | 1 | -963.9887 | 0 |  |  | 1 | 0
0 | 0 | 0 | 0 |  | 1 | 16:33 | 4956 |  | 950.9217 | -413.9883 | -413.9883 | 6.2902e-46 | 6.2902e-46 | -1.6673e-47 | 0 | -413.9883 |  | -964.3794 | -964.3794 | -964.3794 | 50.5 | 1 | 0 | 964.3794 | 1 | -964.3794 | 0 |  |  | 1 | 0
0 | 0 | 0 | 0 |  | 1 | 16:33 | 4960 |  | 951.3123 | -414.379 | -414.379 | 5.6612e-46 | 5.6612e-46 | -1.5006e-47 | 0 | -414.379 |  | -964.77 | -964.77 | -964.77 | 50.5 | 1 | 0 | 964.77 | 1 | -964.77 | 0 |  |  | 1 | 0
0 | 0 | 0 | 0 |  | 1 | 16:34 | 4964 |  | 951.703 | -414.7697 | -414.7697 | 5.0951e-46 | 5.0951e-46 | -1.3505e-47 | 0 | -414.7697 |  | -965.1607 | -965.1607 | -965.1607 | 50.5 | 1 | 0 | 965.1607 | 1 | -965.1607 | 0 |  |  | 1 | 0
0 | 0 | 0 | 0 |  | 1 | 16:34 | 4968 |  | 952.0937 | -415.1603 | -415.1603 | 4.5855e-46 | 4.5855e-46 | -1.2155e-47 | 0 | -415.1603 |  | -965.5514 | -965.5514 | -965.5514 | 50.5 | 1 | 0 | 965.5514 | 1 | -965.5514 | 0 |  |  | 1 | 0
0 | 0 | 0 | 0 |  | 1 | 16:34 | 4972 |  | 952.4843 | -415.551 | -415.551 | 4.127e-46 | 4.127e-46 | -1.0939e-47 | 0 | -415.551 |  | -965.942 | -965.942 | -965.942 | 50.5 | 1 | 0 | 965.942 | 1 | -965.942 | 0 |  |  | 1 | 0
0 | 0 | 0 | 0 |  | 1 | 16:34 | 4976 |  | 952.875 | -415.9417 | -415.9417 | 3.7143e-46 | 3.7143e-46 | -9.8452e-48 | 0 | -415.9417 |  | -966.3327 | -966.3327 | -966.3327 | 50.5 | 1 | 0 | 966.3327 | 1 | -966.3327 | 0 |  |  | 1 | 0
0 | 0 | 0 | 0 |  | 1 | 16:34 | 4980 |  | 953.2657 | -416.3323 | -416.3323 | 3.3429e-46 | 3.3429e-46 | -8.8607e-48 | 0 | -416.3323 |  | -966.7234 | -966.7234 | -966.7234 | 50.5 | 1 | 0 | 966.7234 | 1 | -966.7234 | 0 |  |  | 1 | 0
0 | 0 | 0 | 0 |  | 1 | 16:34 | 4984 |  | 953.6563 | -416.723 | -416.723 | 3.0086e-46 | 3.0086e-46 | -7.9746e-48 | 0 | -416.723 |  | -967.114 | -967.114 | -967.114 | 50.5 | 1 | 0 | 967.114 | 1 | -967.114 | 0 |  |  | 1 | 0
0 | 0 | 0 | 0 |  | 1 | 16:34 | 4988 |  | 954.047 | -417.1137 | -417.1137 | 2.7077e-46 | 2.7077e-46 | -7.1771e-48 | 0 | -417.1137 |  | -967.5047 | -967.5047 | -967.5047 | 50.5 | 1 | 0 | 967.5047 | 1 | -967.5047 | 0 |  |  | 1 | 0
0 | 0 | 0 | 0 |  | 1 | 16:34 | 4992 |  | 954.4377 | -417.5043 | -417.5043 | 2.4369e-46 | 2.4369e-46 | -6.4594e-48 | 0 | -417.5043 |  | -967.8954 | -967.8954 | -967.8954 | 50.5 | 1 | 0 | 967.8954 | 1 | -967.8954 | 0 |  |  | 1 | 0
0 | 0 | 0 | 0 |  | 1 | 16:34 | 4996 |  | 954.8283 | -417.895 | -417.895 | 2.1933e-46 | 2.1933e-46 | -5.8135e-48 | 0 | -417.895 |  | -968.286 | -968.286 | -968.286 | 50.5 | 1 | 0 | 968.286 | 1 | -968.286 | 0 |  |  | 1 | 0
0 | 0 | 0 | 0 |  | 1 | 16:34 | 5000 |  | 955.219 | -418.2857 | -418.2857 | 1.9739e-46 | 1.9739e-46 | -5.2321e-48 | 0 | -418.2857 |  | -968.6767 | -968.6767 | -968.6767 | 50.5 | 1 | 0 | 968.6767 | 1 | -968.6767 | 0 |  |  | 1 | 0
0 | 0 | 0 | 0 |  | 1 | 16:34 | 5004 |  | 955.6097 | -418.6763 | -418.6763 | 1.7765e-46 | 1.7765e-46 | -4.7089e-48 | 0 | -418.6763 |  | -969.0674 | -969.0674 | -969.0674 | 50.5 | 1 | 0 | 969.0674 | 1 | -969.0674 | 0 |  |  | 1 | 0
0 | 0 | 0 | 0 |  | 1 | 16:34 | 5008 |  | 956.0003 | -419.067 | -419.067 | 1.5989e-46 | 1.5989e-46 | -4.238e-48 | 0 | -419.067 |  | -969.458 | -969.458 | -969.458 | 50.5 | 1 | 0 | 969.458 | 1 | -969.458 | 0 |  |  | 1 | 0
0 | 0 | 0 | 0 |  | 1 | 16:34 | 5012 |  | 956.391 | -419.4577 | -419.4577 | 1.439e-46 | 1.439e-46 | -3.8142e-48 | 0 | -419.4577 |  | -969.8487 | -969.8487 | -969.8487 | 50.5 | 1 | 0 | 969.8487 | 1 | -969.8487 | 0 |  |  | 1 | 0
0 | 0 | 0 | 0 |  | 1 | 16:34 | 5016 |  | 956.7817 | -419.8483 | -419.8483 | 1.2951e-46 | 1.2951e-46 | -3.4328e-48 | 0 | -419.8483 |  | -970.2394 | -970.2394 | -970.2394 | 50.5 | 1 | 0 | 970.2394 | 1 | -970.2394 | 0 |  |  | 1 | 0
0 | 0 | 0 | 0 |  | 1 | 16:34 | 5020 |  | 957.1723 | -420.239 | -420.239 | 1.1656e-46 | 1.1656e-46 | -3.0895e-48 | 0 | -420.239 |  | -970.63 | -970.63 | -970.63 | 50.5 | 1 | 0 | 970.63 | 1 | -970.63 | 0 |  |  | 1 | 0
0 | 0 | 0 | 0 |  | 1 | 16:35 | 5024 |  | 957.563 | -420.6297 | -420.6297 | 1.049e-46 | 1.049e-46 | -2.7806e-48 | 0 | -420.6297 |  | -971.0207 | -971.0207 | -971.0207 | 50.5 | 1 | 0 | 971.0207 | 1 | -971.0207 | 0 |  |  | 1 | 0
0 | 0 | 0 | 0 |  | 1 | 16:35 | 5028 |  | 957.9537 | -421.0203 | -421.0203 | 9.4412e-47 | 9.4412e-47 | -2.5025e-48 | 0 | -421.0203 |  | -971.4114 | -971.4114 | -971.4114 | 50.5 | 1 | 0 | 971.4114 | 1 | -971.4114 | 0 |  |  | 1 | 0
0 | 0 | 0 | 0 |  | 1 | 16:35 | 5032 |  | 958.3443 | -421.411 | -421.411 | 8.4971e-47 | 8.4971e-47 | -2.2523e-48 | 0 | -421.411 |  | -971.802 | -971.802 | -971.802 | 50.5 | 1 | 0 | 971.802 | 1 | -971.802 | 0 |  |  | 1 | 0
0 | 0 | 0 | 0 |  | 1 | 16:35 | 5036 |  | 958.735 | -421.8017 | -421.8017 | 7.6474e-47 | 7.6474e-47 | -2.027e-48 | 0 | -421.8017 |  | -972.1927 | -972.1927 | -972.1927 | 50.5 | 1 | 0 | 972.1927 | 1 | -972.1927 | 0 |  |  | 1 | 0
0 | 0 | 0 | 0 |  | 1 | 16:35 | 5040 |  | 959.1257 | -422.1923 | -422.1923 | 6.8827e-47 | 6.8827e-47 | -1.8243e-48 | 0 | -422.1923 |  | -972.5834 | -972.5834 | -972.5834 | 50.5 | 1 | 0 | 972.5834 | 1 | -972.5834 | 0 |  |  | 1 | 0
0 | 0 | 0 | 0 |  | 1 | 16:35 | 5044 |  | 959.5163 | -422.583 | -422.583 | 6.1944e-47 | 6.1944e-47 | -1.6419e-48 | 0 | -422.583 |  | -972.974 | -972.974 | -972.974 | 50.5 | 1 | 0 | 972.974 | 1 | -972.974 | 0 |  |  | 1 | 0
0 | 0 | 0 | 0 |  | 1 | 16:35 | 5048 |  | 959.907 | -422.9737 | -422.9737 | 5.575e-47 | 5.575e-47 | -1.4777e-48 | 0 | -422.9737 |  | -973.3647 | -973.3647 | -973.3647 | 50.5 | 1 | 0 | 973.3647 | 1 | -973.3647 | 0 |  |  | 1 | 0
0 | 0 | 0 | 0 |  | 1 | 16:35 | 5052 |  | 960.2977 | -423.3643 | -423.3643 | 5.0175e-47 | 5.0175e-47 | -1.3299e-48 | 0 | -423.3643 |  | -973.7554 | -973.7554 | -973.7554 | 50.5 | 1 | 0 | 973.7554 | 1 | -973.7554 | 0 |  |  | 1 | 0
0 | 0 | 0 | 0 |  | 1 | 16:35 | 5056 |  | 960.6883 | -423.755 | -423.755 | 4.5157e-47 | 4.5157e-47 | -1.1969e-48 | 0 | -423.755 |  | -974.146 | -974.146 | -974.146 | 50.5 | 1 | 0 | 974.146 | 1 | -974.146 | 0 |  |  | 1 | 0
0 | 0 | 0 | 0 |  | 1 | 16:35 | 5060 |  | 961.079 | -424.1457 | -424.1457 | 4.0641e-47 | 4.0641e-47 | -1.0772e-48 | 0 | -424.1457 |  | -974.5367 | -974.5367 | -974.5367 | 50.5 | 1 | 0 | 974.5367 | 1 | -974.5367 | 0 |  |  | 1 | 0
0 | 0 | 0 | 0 |  | 1 | 16:35 | 5064 |  | 961.4697 | -424.5363 | -424.5363 | 3.6577e-47 | 3.6577e-47 | -9.6952e-49 | 0 | -424.5363 |  | -974.9274 | -974.9274 | -974.9274 | 50.5 | 1 | 0 | 974.9274 | 1 | -974.9274 | 0 |  |  | 1 | 0
0 | 0 | 0 | 0 |  | 1 | 16:35 | 5068 |  | 961.8603 | -424.927 | -424.927 | 3.292e-47 | 3.292e-47 | -8.7257e-49 | 0 | -424.927 |  | -975.318 | -975.318 | -975.318 | 50.5 | 1 | 0 | 975.318 | 1 | -975.318 | 0 |  |  | 1 | 0
0 | 0 | 0 | 0 |  | 1 | 16:35 | 5072 |  | 962.251 | -425.3177 | -425.3177 | 2.9628e-47 | 2.9628e-47 | -7.8531e-49 | 0 | -425.3177 |  | -975.7087 | -975.7087 | -975.7087 | 50.5 | 1 | 0 | 975.7087 | 1 | -975.7087 | 0 |  |  | 1 | 0
0 | 0 | 0 | 0 |  | 1 | 16:35 | 5076 |  | 962.6417 | -425.7083 | -425.7083 | 2.6665e-47 | 2.6665e-47 | -7.0678e-49 | 0 | -425.7083 |  | -976.0994 | -976.0994 | -976.0994 | 50.5 | 1 | 0 | 976.0994 | 1 | -976.0994 | 0 |  |  | 1 | 0
0 | 0 | 0 | 0 |  | 1 | 16:35 | 5080 |  | 963.0323 | -426.099 | -426.099 | 2.3998e-47 | 2.3998e-47 | -6.361e-49 | 0 | -426.099 |  | -976.49 | -976.49 | -976.49 | 50.5 | 1 | 0 | 976.49 | 1 | -976.49 | 0 |  |  | 1 | 0
0 | 0 | 0 | 0 |  | 1 | 16:36 | 5084 |  | 963.423 | -426.4897 | -426.4897 | 2.1599e-47 | 2.1599e-47 | -5.7249e-49 | 0 | -426.4897 |  | -976.8807 | -976.8807 | -976.8807 | 50.5 | 1 | 0 | 976.8807 | 1 | -976.8807 | 0 |  |  | 1 | 0
0 | 0 | 0 | 0 |  | 1 | 16:36 | 5088 |  | 963.8137 | -426.8803 | -426.8803 | 1.9439e-47 | 1.9439e-47 | -5.1524e-49 | 0 | -426.8803 |  | -977.2714 | -977.2714 | -977.2714 | 50.5 | 1 | 0 | 977.2714 | 1 | -977.2714 | 0 |  |  | 1 | 0
0 | 0 | 0 | 0 |  | 1 | 16:36 | 5092 |  | 964.2043 | -427.271 | -427.271 | 1.7495e-47 | 1.7495e-47 | -4.6372e-49 | 0 | -427.271 |  | -977.662 | -977.662 | -977.662 | 50.5 | 1 | 0 | 977.662 | 1 | -977.662 | 0 |  |  | 1 | 0
0 | 0 | 0 | 0 |  | 1 | 16:36 | 5096 |  | 964.595 | -427.6617 | -427.6617 | 1.5745e-47 | 1.5745e-47 | -4.1735e-49 | 0 | -427.6617 |  | -978.0527 | -978.0527 | -978.0527 | 50.5 | 1 | 0 | 978.0527 | 1 | -978.0527 | 0 |  |  | 1 | 0
0 | 0 | 0 | 0 |  | 1 | 16:36 | 5100 |  | 964.9857 | -428.0523 | -428.0523 | 1.4171e-47 | 1.4171e-47 | -3.7561e-49 | 0 | -428.0523 |  | -978.4434 | -978.4434 | -978.4434 | 50.5 | 1 | 0 | 978.4434 | 1 | -978.4434 | 0 |  |  | 1 | 0
0 | 0 | 0 | 0 |  | 1 | 16:36 | 5104 |  | 965.3763 | -428.443 | -428.443 | 1.2754e-47 | 1.2754e-47 | -3.3805e-49 | 0 | -428.443 |  | -978.834 | -978.834 | -978.834 | 50.5 | 1 | 0 | 978.834 | 1 | -978.834 | 0 |  |  | 1 | 0
0 | 0 | 0 | 0 |  | 1 | 16:36 | 5108 |  | 965.767 | -428.8337 | -428.8337 | 1.1478e-47 | 1.1478e-47 | -3.0425e-49 | 0 | -428.8337 |  | -979.2247 | -979.2247 | -979.2247 | 50.5 | 1 | 0 | 979.2247 | 1 | -979.2247 | 0 |  |  | 1 | 0
0 | 0 | 0 | 0 |  | 1 | 16:36 | 5112 |  | 966.1577 | -429.2243 | -429.2243 | 1.0331e-47 | 1.0331e-47 | -2.7382e-49 | 0 | -429.2243 |  | -979.6154 | -979.6154 | -979.6154 | 50.5 | 1 | 0 | 979.6154 | 1 | -979.6154 | 0 |  |  | 1 | 0
0 | 0 | 0 | 0 |  | 1 | 16:36 | 5116 |  | 966.5483 | -429.615 | -429.615 | 9.2975e-48 | 9.2975e-48 | -2.4644e-49 | 0 | -429.615 |  | -980.006 | -980.006 | -980.006 | 50.5 | 1 | 0 | 980.006 | 1 | -980.006 | 0 |  |  | 1 | 0
0 | 0 | 0 | 0 |  | 1 | 16:36 | 5120 |  | 966.939 | -430.0057 | -430.0057 | 8.3677e-48 | 8.3677e-48 | -2.218e-49 | 0 | -430.0057 |  | -980.3967 | -980.3967 | -980.3967 | 50.5 | 1 | 0 | 980.3967 | 1 | -980.3967 | 0 |  |  | 1 | 0
0 | 0 | 0 | 0 |  | 1 | 16:36 | 5124 |  | 967.3297 | -430.3963 | -430.3963 | 7.5309e-48 | 7.5309e-48 | -1.9962e-49 | 0 | -430.3963 |  | -980.7874 | -980.7874 | -980.7874 | 50.5 | 1 | 0 | 980.7874 | 1 | -980.7874 | 0 |  |  | 1 | 0
0 | 0 | 0 | 0 |  | 1 | 16:36 | 5128 |  | 967.7203 | -430.787 | -430.787 | 6.7778e-48 | 6.7778e-48 | -1.7965e-49 | 0 | -430.787 |  | -981.178 | -981.178 | -981.178 | 50.5 | 1 | 0 | 981.178 | 1 | -981.178 | 0 |  |  | 1 | 0
0 | 0 | 0 | 0 |  | 1 | 16:36 | 5132 |  | 968.111 | -431.1777 | -431.1777 | 6.1001e-48 | 6.1001e-48 | -1.6169e-49 | 0 | -431.1777 |  | -981.5687 | -981.5687 | -981.5687 | 50.5 | 1 | 0 | 981.5687 | 1 | -981.5687 | 0 |  |  | 1 | 0
0 | 0 | 0 | 0 |  | 1 | 16:36 | 5136 |  | 968.5017 | -431.5683 | -431.5683 | 5.4901e-48 | 5.4901e-48 | -1.4552e-49 | 0 | -431.5683 |  | -981.9594 | -981.9594 | -981.9594 | 50.5 | 1 | 0 | 981.9594 | 1 | -981.9594 | 0 |  |  | 1 | 0
0 | 0 | 0 | 0 |  | 1 | 16:36 | 5140 |  | 968.8923 | -431.959 | -431.959 | 4.941e-48 | 4.941e-48 | -1.3097e-49 | 0 | -431.959 |  | -982.35 | -982.35 | -982.35 | 50.5 | 1 | 0 | 982.35 | 1 | -982.35 | 0 |  |  | 1 | 0
0 | 0 | 0 | 0 |  | 1 | 16:37 | 5144 |  | 969.283 | -432.3497 | -432.3497 | 4.4469e-48 | 4.4469e-48 | -1.1787e-49 | 0 | -432.3497 |  | -982.7407 | -982.7407 | -982.7407 | 50.5 | 1 | 0 | 982.7407 | 1 | -982.7407 | 0 |  |  | 1 | 0
0 | 0 | 0 | 0 |  | 1 | 16:37 | 5148 |  | 969.6737 | -432.7403 | -432.7403 | 4.0023e-48 | 4.0023e-48 | -1.0608e-49 | 0 | -432.7403 |  | -983.1314 | -983.1314 | -983.1314 | 50.5 | 1 | 0 | 983.1314 | 1 | -983.1314 | 0 |  |  | 1 | 0
0 | 0 | 0 | 0 |  | 1 | 16:37 | 5152 |  | 970.0643 | -433.131 | -433.131 | 3.602e-48 | 3.602e-48 | -9.5476e-50 | 0 | -433.131 |  | -983.522 | -983.522 | -983.522 | 50.5 | 1 | 0 | 983.522 | 1 | -983.522 | 0 |  |  | 1 | 0
0 | 0 | 0 | 0 |  | 1 | 16:37 | 5156 |  | 970.455 | -433.5217 | -433.5217 | 3.2418e-48 | 3.2418e-48 | -8.5928e-50 | 0 | -433.5217 |  | -983.9127 | -983.9127 | -983.9127 | 50.5 | 1 | 0 | 983.9127 | 1 | -983.9127 | 0 |  |  | 1 | 0
0 | 0 | 0 | 0 |  | 1 | 16:37 | 5160 |  | 970.8457 | -433.9123 | -433.9123 | 2.9176e-48 | 2.9176e-48 | -7.7335e-50 | 0 | -433.9123 |  | -984.3034 | -984.3034 | -984.3034 | 50.5 | 1 | 0 | 984.3034 | 1 | -984.3034 | 0 |  |  | 1 | 0
0 | 0 | 0 | 0 |  | 1 | 16:37 | 5164 |  | 971.2363 | -434.303 | -434.303 | 2.6259e-48 | 2.6259e-48 | -6.9602e-50 | 0 | -434.303 |  | -984.694 | -984.694 | -984.694 | 50.5 | 1 | 0 | 984.694 | 1 | -984.694 | 0 |  |  | 1 | 0
0 | 0 | 0 | 0 |  | 1 | 16:37 | 5168 |  | 971.627 | -434.6937 | -434.6937 | 2.3633e-48 | 2.3633e-48 | -6.2642e-50 | 0 | -434.6937 |  | -985.0847 | -985.0847 | -985.0847 | 50.5 | 1 | 0 | 985.0847 | 1 | -985.0847 | 0 |  |  | 1 | 0
0 | 0 | 0 | 0 |  | 1 | 16:37 | 5172 |  | 972.0177 | -435.0843 | -435.0843 | 2.127e-48 | 2.127e-48 | -5.6378e-50 | 0 | -435.0843 |  | -985.4754 | -985.4754 | -985.4754 | 50.5 | 1 | 0 | 985.4754 | 1 | -985.4754 | 0 |  |  | 1 | 0
0 | 0 | 0 | 0 |  | 1 | 16:37 | 5176 |  | 972.4083 | -435.475 | -435.475 | 1.9143e-48 | 1.9143e-48 | -5.074e-50 | 0 | -435.475 |  | -985.866 | -985.866 | -985.866 | 50.5 | 1 | 0 | 985.866 | 1 | -985.866 | 0 |  |  | 1 | 0
0 | 0 | 0 | 0 |  | 1 | 16:37 | 5180 |  | 972.799 | -435.8657 | -435.8657 | 1.7228e-48 | 1.7228e-48 | -4.5666e-50 | 0 | -435.8657 |  | -986.2567 | -986.2567 | -986.2567 | 50.5 | 1 | 0 | 986.2567 | 1 | -986.2567 | 0 |  |  | 1 | 0
0 | 0 | 0 | 0 |  | 1 | 16:37 | 5184 |  | 973.1897 | -436.2563 | -436.2563 | 1.5506e-48 | 1.5506e-48 | -4.1099e-50 | 0 | -436.2563 |  | -986.6474 | -986.6474 | -986.6474 | 50.5 | 1 | 0 | 986.6474 | 1 | -986.6474 | 0 |  |  | 1 | 0
0 | 0 | 0 | 0 |  | 1 | 16:37 | 5188 |  | 973.5803 | -436.647 | -436.647 | 1.3955e-48 | 1.3955e-48 | -3.6989e-50 | 0 | -436.647 |  | -987.038 | -987.038 | -987.038 | 50.5 | 1 | 0 | 987.038 | 1 | -987.038 | 0 |  |  | 1 | 0
0 | 0 | 0 | 0 |  | 1 | 16:37 | 5192 |  | 973.971 | -437.0377 | -437.0377 | 1.2559e-48 | 1.2559e-48 | -3.329e-50 | 0 | -437.0377 |  | -987.4287 | -987.4287 | -987.4287 | 50.5 | 1 | 0 | 987.4287 | 1 | -987.4287 | 0 |  |  | 1 | 0
0 | 0 | 0 | 0 |  | 1 | 16:37 | 5196 |  | 974.3617 | -437.4283 | -437.4283 | 1.1304e-48 | 1.1304e-48 | -2.9961e-50 | 0 | -437.4283 |  | -987.8194 | -987.8194 | -987.8194 | 50.5 | 1 | 0 | 987.8194 | 1 | -987.8194 | 0 |  |  | 1 | 0
0 | 0 | 0 | 0 |  | 1 | 16:37 | 5200 |  | 974.7523 | -437.819 | -437.819 | 1.0173e-48 | 1.0173e-48 | -2.6965e-50 | 0 | -437.819 |  | -988.21 | -988.21 | -988.21 | 50.5 | 1 | 0 | 988.21 | 1 | -988.21 | 0 |  |  | 1 | 0
0 | 0 | 0 | 0 |  | 1 | 16:38 | 5204 |  | 975.143 | -438.2097 | -438.2097 | 9.1559e-49 | 9.1559e-49 | -2.4269e-50 | 0 | -438.2097 |  | -988.6007 | -988.6007 | -988.6007 | 50.5 | 1 | 0 | 988.6007 | 1 | -988.6007 | 0 |  |  | 1 | 0
0 | 0 | 0 | 0 |  | 1 | 16:38 | 5208 |  | 975.5337 | -438.6003 | -438.6003 | 8.2403e-49 | 8.2403e-49 | -2.1842e-50 | 0 | -438.6003 |  | -988.9914 | -988.9914 | -988.9914 | 50.5 | 1 | 0 | 988.9914 | 1 | -988.9914 | 0 |  |  | 1 | 0
0 | 0 | 0 | 0 |  | 1 | 16:38 | 5212 |  | 975.9243 | -438.991 | -438.991 | 7.4163e-49 | 7.4163e-49 | -1.9658e-50 | 0 | -438.991 |  | -989.382 | -989.382 | -989.382 | 50.5 | 1 | 0 | 989.382 | 1 | -989.382 | 0 |  |  | 1 | 0
0 | 0 | 0 | 0 |  | 1 | 16:38 | 5216 |  | 976.315 | -439.3817 | -439.3817 | 6.6746e-49 | 6.6746e-49 | -1.7692e-50 | 0 | -439.3817 |  | -989.7727 | -989.7727 | -989.7727 | 50.5 | 1 | 0 | 989.7727 | 1 | -989.7727 | 0 |  |  | 1 | 0
0 | 0 | 0 | 0 |  | 1 | 16:38 | 5220 |  | 976.7057 | -439.7723 | -439.7723 | 6.0072e-49 | 6.0072e-49 | -1.5923e-50 | 0 | -439.7723 |  | -990.1634 | -990.1634 | -990.1634 | 50.5 | 1 | 0 | 990.1634 | 1 | -990.1634 | 0 |  |  | 1 | 0
0 | 0 | 0 | 0 |  | 1 | 16:38 | 5224 |  | 977.0963 | -440.163 | -440.163 | 5.4064e-49 | 5.4064e-49 | -1.433e-50 | 0 | -440.163 |  | -990.554 | -990.554 | -990.554 | 50.5 | 1 | 0 | 990.554 | 1 | -990.554 | 0 |  |  | 1 | 0
0 | 0 | 0 | 0 |  | 1 | 16:38 | 5228 |  | 977.487 | -440.5537 | -440.5537 | 4.8658e-49 | 4.8658e-49 | -1.2897e-50 | 0 | -440.5537 |  | -990.9447 | -990.9447 | -990.9447 | 50.5 | 1 | 0 | 990.9447 | 1 | -990.9447 | 0 |  |  | 1 | 0
0 | 0 | 0 | 0 |  | 1 | 16:38 | 5232 |  | 977.8777 | -440.9443 | -440.9443 | 4.3792e-49 | 4.3792e-49 | -1.1608e-50 | 0 | -440.9443 |  | -991.3354 | -991.3354 | -991.3354 | 50.5 | 1 | 0 | 991.3354 | 1 | -991.3354 | 0 |  |  | 1 | 0
0 | 0 | 0 | 0 |  | 1 | 16:38 | 5236 |  | 978.2683 | -441.335 | -441.335 | 3.9413e-49 | 3.9413e-49 | -1.0447e-50 | 0 | -441.335 |  | -991.726 | -991.726 | -991.726 | 50.5 | 1 | 0 | 991.726 | 1 | -991.726 | 0 |  |  | 1 | 0
0 | 0 | 0 | 0 |  | 1 | 16:38 | 5240 |  | 978.659 | -441.7257 | -441.7257 | 3.5472e-49 | 3.5472e-49 | -9.4022e-51 | 0 | -441.7257 |  | -992.1167 | -992.1167 | -992.1167 | 50.5 | 1 | 0 | 992.1167 | 1 | -992.1167 | 0 |  |  | 1 | 0
0 | 0 | 0 | 0 |  | 1 | 16:38 | 5244 |  | 979.0497 | -442.1163 | -442.1163 | 3.1925e-49 | 3.1925e-49 | -8.462e-51 | 0 | -442.1163 |  | -992.5074 | -992.5074 | -992.5074 | 50.5 | 1 | 0 | 992.5074 | 1 | -992.5074 | 0 |  |  | 1 | 0
0 | 0 | 0 | 0 |  | 1 | 16:38 | 5248 |  | 979.4403 | -442.507 | -442.507 | 2.8732e-49 | 2.8732e-49 | -7.6158e-51 | 0 | -442.507 |  | -992.898 | -992.898 | -992.898 | 50.5 | 1 | 0 | 992.898 | 1 | -992.898 | 0 |  |  | 1 | 0
0 | 0 | 0 | 0 |  | 1 | 16:38 | 5252 |  | 979.831 | -442.8977 | -442.8977 | 2.5859e-49 | 2.5859e-49 | -6.8542e-51 | 0 | -442.8977 |  | -993.2887 | -993.2887 | -993.2887 | 50.5 | 1 | 0 | 993.2887 | 1 | -993.2887 | 0 |  |  | 1 | 0
0 | 0 | 0 | 0 |  | 1 | 16:38 | 5256 |  | 980.2217 | -443.2883 | -443.2883 | 2.3273e-49 | 2.3273e-49 | -6.1688e-51 | 0 | -443.2883 |  | -993.6794 | -993.6794 | -993.6794 | 50.5 | 1 | 0 | 993.6794 | 1 | -993.6794 | 0 |  |  | 1 | 0
0 | 0 | 0 | 0 |  | 1 | 16:38 | 5260 |  | 980.6123 | -443.679 | -443.679 | 2.0946e-49 | 2.0946e-49 | -5.5519e-51 | 0 | -443.679 |  | -994.07 | -994.07 | -994.07 | 50.5 | 1 | 0 | 994.07 | 1 | -994.07 | 0 |  |  | 1 | 0
0 | 0 | 0 | 0 |  | 1 | 16:39 | 5264 |  | 981.003 | -444.0697 | -444.0697 | 1.8851e-49 | 1.8851e-49 | -4.9967e-51 | 0 | -444.0697 |  | -994.4607 | -994.4607 | -994.4607 | 50.5 | 1 | 0 | 994.4607 | 1 | -994.4607 | 0 |  |  | 1 | 0
0 | 0 | 0 | 0 |  | 1 | 16:39 | 5268 |  | 981.3937 | -444.4603 | -444.4603 | 1.6966e-49 | 1.6966e-49 | -4.497e-51 | 0 | -444.4603 |  | -994.8514 | -994.8514 | -994.8514 | 50.5 | 1 | 0 | 994.8514 | 1 | -994.8514 | 0 |  |  | 1 | 0
0 | 0 | 0 | 0 |  | 1 | 16:39 | 5272 |  | 981.7843 | -444.851 | -444.851 | 1.5269e-49 | 1.5269e-49 | -4.0473e-51 | 0 | -444.851 |  | -995.242 | -995.242 | -995.242 | 50.5 | 1 | 0 | 995.242 | 1 | -995.242 | 0 |  |  | 1 | 0
0 | 0 | 0 | 0 |  | 1 | 16:39 | 5276 |  | 982.175 | -445.2417 | -445.2417 | 1.3742e-49 | 1.3742e-49 | -3.6426e-51 | 0 | -445.2417 |  | -995.6327 | -995.6327 | -995.6327 | 50.5 | 1 | 0 | 995.6327 | 1 | -995.6327 | 0 |  |  | 1 | 0
0 | 0 | 0 | 0 |  | 1 | 16:39 | 5280 |  | 982.5657 | -445.6323 | -445.6323 | 1.2368e-49 | 1.2368e-49 | -3.2783e-51 | 0 | -445.6323 |  | -996.0234 | -996.0234 | -996.0234 | 50.5 | 1 | 0 | 996.0234 | 1 | -996.0234 | 0 |  |  | 1 | 0
0 | 0 | 0 | 0 |  | 1 | 16:39 | 5284 |  | 982.9563 | -446.023 | -446.023 | 1.1131e-49 | 1.1131e-49 | -2.9505e-51 | 0 | -446.023 |  | -996.414 | -996.414 | -996.414 | 50.5 | 1 | 0 | 996.414 | 1 | -996.414 | 0 |  |  | 1 | 0
0 | 0 | 0 | 0 |  | 1 | 16:39 | 5288 |  | 983.347 | -446.4137 | -446.4137 | 1.0018e-49 | 1.0018e-49 | -2.6555e-51 | 0 | -446.4137 |  | -996.8047 | -996.8047 | -996.8047 | 50.5 | 1 | 0 | 996.8047 | 1 | -996.8047 | 0 |  |  | 1 | 0
0 | 0 | 0 | 0 |  | 1 | 16:39 | 5292 |  | 983.7377 | -446.8043 | -446.8043 | 9.0164e-50 | 9.0164e-50 | -2.3899e-51 | 0 | -446.8043 |  | -997.1954 | -997.1954 | -997.1954 | 50.5 | 1 | 0 | 997.1954 | 1 | -997.1954 | 0 |  |  | 1 | 0
0 | 0 | 0 | 0 |  | 1 | 16:39 | 5296 |  | 984.1283 | -447.195 | -447.195 | 8.1148e-50 | 8.1148e-50 | -2.1509e-51 | 0 | -447.195 |  | -997.586 | -997.586 | -997.586 | 50.5 | 1 | 0 | 997.586 | 1 | -997.586 | 0 |  |  | 1 | 0
0 | 0 | 0 | 0 |  | 1 | 16:39 | 5300 |  | 984.519 | -447.5857 | -447.5857 | 7.3033e-50 | 7.3033e-50 | -1.9358e-51 | 0 | -447.5857 |  | -997.9767 | -997.9767 | -997.9767 | 50.5 | 1 | 0 | 997.9767 | 1 | -997.9767 | 0 |  |  | 1 | 0
0 | 0 | 0 | 0 |  | 1 | 16:39 | 5304 |  | 984.9097 | -447.9763 | -447.9763 | 6.573e-50 | 6.573e-50 | -1.7422e-51 | 0 | -447.9763 |  | -998.3674 | -998.3674 | -998.3674 | 50.5 | 1 | 0 | 998.3674 | 1 | -998.3674 | 0 |  |  | 1 | 0
0 | 0 | 0 | 0 |  | 1 | 16:39 | 5308 |  | 985.3003 | -448.367 | -448.367 | 5.9157e-50 | 5.9157e-50 | -1.568e-51 | 0 | -448.367 |  | -998.758 | -998.758 | -998.758 | 50.5 | 1 | 0 | 998.758 | 1 | -998.758 | 0 |  |  | 1 | 0
0 | 0 | 0 | 0 |  | 1 | 16:39 | 5312 |  | 985.691 | -448.7577 | -448.7577 | 5.3241e-50 | 5.3241e-50 | -1.4112e-51 | 0 | -448.7577 |  | -999.1487 | -999.1487 | -999.1487 | 50.5 | 1 | 0 | 999.1487 | 1 | -999.1487 | 0 |  |  | 1 | 0
0 | 0 | 0 | 0 |  | 1 | 16:39 | 5316 |  | 986.0817 | -449.1483 | -449.1483 | 4.7917e-50 | 4.7917e-50 | -1.2701e-51 | 0 | -449.1483 |  | -999.5394 | -999.5394 | -999.5394 | 50.5 | 1 | 0 | 999.5394 | 1 | -999.5394 | 0 |  |  | 1 | 0
0 | 0 | 0 | 0 |  | 1 | 16:39 | 5320 |  | 986.4723 | -449.539 | -449.539 | 4.3125e-50 | 4.3125e-50 | -1.1431e-51 | 0 | -449.539 |  | -999.93 | -999.93 | -999.93 | 50.5 | 1 | 0 | 999.93 | 1 | -999.93 | 0 |  |  | 1 | 0
0 | 0 | 0 | 0 |  | 1 | 16:40 | 5324 |  | 986.863 | -449.9297 | -449.9297 | 3.8813e-50 | 3.8813e-50 | -1.0288e-51 | 0 | -449.9297 |  | -1000.3207 | -1000.3207 | -1000.3207 | 50.5 | 1 | 0 | 1000.3207 | 1 | -1000.3207 | 0 |  |  | 1 | 0
0 | 0 | 0 | 0 |  | 1 | 16:40 | 5328 |  | 987.2537 | -450.3203 | -450.3203 | 3.4931e-50 | 3.4931e-50 | -9.259e-52 | 0 | -450.3203 |  | -1000.7114 | -1000.7114 | -1000.7114 | 50.5 | 1 | 0 | 1000.7114 | 1 | -1000.7114 | 0 |  |  | 1 | 0
0 | 0 | 0 | 0 |  | 1 | 16:40 | 5332 |  | 987.6443 | -450.711 | -450.711 | 3.1438e-50 | 3.1438e-50 | -8.3331e-52 | 0 | -450.711 |  | -1001.102 | -1001.102 | -1001.102 | 50.5 | 1 | 0 | 1001.102 | 1 | -1001.102 | 0 |  |  | 1 | 0
0 | 0 | 0 | 0 |  | 1 | 16:40 | 5336 |  | 988.035 | -451.1017 | -451.1017 | 2.8295e-50 | 2.8295e-50 | -7.4998e-52 | 0 | -451.1017 |  | -1001.4927 | -1001.4927 | -1001.4927 | 50.5 | 1 | 0 | 1001.4927 | 1 | -1001.4927 | 0 |  |  | 1 | 0
0 | 0 | 0 | 0 |  | 1 | 16:40 | 5340 |  | 988.4257 | -451.4923 | -451.4923 | 2.5465e-50 | 2.5465e-50 | -6.7498e-52 | 0 | -451.4923 |  | -1001.8834 | -1001.8834 | -1001.8834 | 50.5 | 1 | 0 | 1001.8834 | 1 | -1001.8834 | 0 |  |  | 1 | 0
0 | 0 | 0 | 0 |  | 1 | 16:40 | 5344 |  | 988.8163 | -451.883 | -451.883 | 2.2919e-50 | 2.2919e-50 | -6.0748e-52 | 0 | -451.883 |  | -1002.274 | -1002.274 | -1002.274 | 50.5 | 1 | 0 | 1002.274 | 1 | -1002.274 | 0 |  |  | 1 | 0
0 | 0 | 0 | 0 |  | 1 | 16:40 | 5348 |  | 989.207 | -452.2737 | -452.2737 | 2.0627e-50 | 2.0627e-50 | -5.4673e-52 | 0 | -452.2737 |  | -1002.6647 | -1002.6647 | -1002.6647 | 50.5 | 1 | 0 | 1002.6647 | 1 | -1002.6647 | 0 |  |  | 1 | 0
0 | 0 | 0 | 0 |  | 1 | 16:40 | 5352 |  | 989.5977 | -452.6643 | -452.6643 | 1.8564e-50 | 1.8564e-50 | -4.9206e-52 | 0 | -452.6643 |  | -1003.0554 | -1003.0554 | -1003.0554 | 50.5 | 1 | 0 | 1003.0554 | 1 | -1003.0554 | 0 |  |  | 1 | 0
0 | 0 | 0 | 0 |  | 1 | 16:40 | 5356 |  | 989.9883 | -453.055 | -453.055 | 1.6708e-50 | 1.6708e-50 | -4.4286e-52 | 0 | -453.055 |  | -1003.446 | -1003.446 | -1003.446 | 50.5 | 1 | 0 | 1003.446 | 1 | -1003.446 | 0 |  |  | 1 | 0
0 | 0 | 0 | 0 |  | 1 | 16:40 | 5360 |  | 990.379 | -453.4457 | -453.4457 | 1.5037e-50 | 1.5037e-50 | -3.9857e-52 | 0 | -453.4457 |  | -1003.8367 | -1003.8367 | -1003.8367 | 50.5 | 1 | 0 | 1003.8367 | 1 | -1003.8367 | 0 |  |  | 1 | 0
0 | 0 | 0 | 0 |  | 1 | 16:40 | 5364 |  | 990.7697 | -453.8363 | -453.8363 | 1.3533e-50 | 1.3533e-50 | -3.5871e-52 | 0 | -453.8363 |  | -1004.2274 | -1004.2274 | -1004.2274 | 50.5 | 1 | 0 | 1004.2274 | 1 | -1004.2274 | 0 |  |  | 1 | 0
0 | 0 | 0 | 0 |  | 1 | 16:40 | 5368 |  | 991.1603 | -454.227 | -454.227 | 1.218e-50 | 1.218e-50 | -3.2284e-52 | 0 | -454.227 |  | -1004.618 | -1004.618 | -1004.618 | 50.5 | 1 | 0 | 1004.618 | 1 | -1004.618 | 0 |  |  | 1 | 0
0 | 0 | 0 | 0 |  | 1 | 16:40 | 5372 |  | 991.551 | -454.6177 | -454.6177 | 1.0962e-50 | 1.0962e-50 | -2.9056e-52 | 0 | -454.6177 |  | -1005.0087 | -1005.0087 | -1005.0087 | 50.5 | 1 | 0 | 1005.0087 | 1 | -1005.0087 | 0 |  |  | 1 | 0
0 | 0 | 0 | 0 |  | 1 | 16:40 | 5376 |  | 991.9417 | -455.0083 | -455.0083 | 9.8657e-51 | 9.8657e-51 | -2.615e-52 | 0 | -455.0083 |  | -1005.3994 | -1005.3994 | -1005.3994 | 50.5 | 1 | 0 | 1005.3994 | 1 | -1005.3994 | 0 |  |  | 1 | 0
0 | 0 | 0 | 0 |  | 1 | 16:40 | 5380 |  | 992.3323 | -455.399 | -455.399 | 8.8791e-51 | 8.8791e-51 | -2.3535e-52 | 0 | -455.399 |  | -1005.79 | -1005.79 | -1005.79 | 50.5 | 1 | 0 | 1005.79 | 1 | -1005.79 | 0 |  |  | 1 | 0
0 | 0 | 0 | 0 |  | 1 | 16:41 | 5384 |  | 992.723 | -455.7897 | -455.7897 | 7.9912e-51 | 7.9912e-51 | -2.1182e-52 | 0 | -455.7897 |  | -1006.1807 | -1006.1807 | -1006.1807 | 50.5 | 1 | 0 | 1006.1807 | 1 | -1006.1807 | 0 |  |  | 1 | 0
0 | 0 | 0 | 0 |  | 1 | 16:41 | 5388 |  | 993.1137 | -456.1803 | -456.1803 | 7.1921e-51 | 7.1921e-51 | -1.9063e-52 | 0 | -456.1803 |  | -1006.5714 | -1006.5714 | -1006.5714 | 50.5 | 1 | 0 | 1006.5714 | 1 | -1006.5714 | 0 |  |  | 1 | 0
0 | 0 | 0 | 0 |  | 1 | 16:41 | 5392 |  | 993.5043 | -456.571 | -456.571 | 6.4729e-51 | 6.4729e-51 | -1.7157e-52 | 0 | -456.571 |  | -1006.962 | -1006.962 | -1006.962 | 50.5 | 1 | 0 | 1006.962 | 1 | -1006.962 | 0 |  |  | 1 | 0
0 | 0 | 0 | 0 |  | 1 | 16:41 | 5396 |  | 993.895 | -456.9617 | -456.9617 | 5.8256e-51 | 5.8256e-51 | -1.5441e-52 | 0 | -456.9617 |  | -1007.3527 | -1007.3527 | -1007.3527 | 50.5 | 1 | 0 | 1007.3527 | 1 | -1007.3527 | 0 |  |  | 1 | 0
0 | 0 | 0 | 0 |  | 1 | 16:41 | 5400 |  | 994.2857 | -457.3523 | -457.3523 | 5.243e-51 | 5.243e-51 | -1.3897e-52 | 0 | -457.3523 |  | -1007.7434 | -1007.7434 | -1007.7434 | 50.5 | 1 | 0 | 1007.7434 | 1 | -1007.7434 | 0 |  |  | 1 | 0
0 | 0 | 0 | 0 |  | 1 | 16:41 | 5404 |  | 994.6763 | -457.743 | -457.743 | 4.7187e-51 | 4.7187e-51 | -1.2508e-52 | 0 | -457.743 |  | -1008.134 | -1008.134 | -1008.134 | 50.5 | 1 | 0 | 1008.134 | 1 | -1008.134 | 0 |  |  | 1 | 0
0 | 0 | 0 | 0 |  | 1 | 16:41 | 5408 |  | 995.067 | -458.1337 | -458.1337 | 4.2469e-51 | 4.2469e-51 | -1.1257e-52 | 0 | -458.1337 |  | -1008.5247 | -1008.5247 | -1008.5247 | 50.5 | 1 | 0 | 1008.5247 | 1 | -1008.5247 | 0 |  |  | 1 | 0
0 | 0 | 0 | 0 |  | 1 | 16:41 | 5412 |  | 995.4577 | -458.5243 | -458.5243 | 3.8222e-51 | 3.8222e-51 | -1.0131e-52 | 0 | -458.5243 |  | -1008.9154 | -1008.9154 | -1008.9154 | 50.5 | 1 | 0 | 1008.9154 | 1 | -1008.9154 | 0 |  |  | 1 | 0
0 | 0 | 0 | 0 |  | 1 | 16:41 | 5416 |  | 995.8483 | -458.915 | -458.915 | 3.44e-51 | 3.44e-51 | -9.118e-53 | 0 | -458.915 |  | -1009.306 | -1009.306 | -1009.306 | 50.5 | 1 | 0 | 1009.306 | 1 | -1009.306 | 0 |  |  | 1 | 0
0 | 0 | 0 | 0 |  | 1 | 16:41 | 5420 |  | 996.239 | -459.3057 | -459.3057 | 3.096e-51 | 3.096e-51 | -8.2062e-53 | 0 | -459.3057 |  | -1009.6967 | -1009.6967 | -1009.6967 | 50.5 | 1 | 0 | 1009.6967 | 1 | -1009.6967 | 0 |  |  | 1 | 0
0 | 0 | 0 | 0 |  | 1 | 16:41 | 5424 |  | 996.6297 | -459.6963 | -459.6963 | 2.7864e-51 | 2.7864e-51 | -7.3856e-53 | 0 | -459.6963 |  | -1010.0874 | -1010.0874 | -1010.0874 | 50.5 | 1 | 0 | 1010.0874 | 1 | -1010.0874 | 0 |  |  | 1 | 0
0 | 0 | 0 | 0 |  | 1 | 16:41 | 5428 |  | 997.0203 | -460.087 | -460.087 | 2.5077e-51 | 2.5077e-51 | -6.647e-53 | 0 | -460.087 |  | -1010.478 | -1010.478 | -1010.478 | 50.5 | 1 | 0 | 1010.478 | 1 | -1010.478 | 0 |  |  | 1 | 0
0 | 0 | 0 | 0 |  | 1 | 16:41 | 5432 |  | 997.411 | -460.4777 | -460.4777 | 2.257e-51 | 2.257e-51 | -5.9823e-53 | 0 | -460.4777 |  | -1010.8687 | -1010.8687 | -1010.8687 | 50.5 | 1 | 0 | 1010.8687 | 1 | -1010.8687 | 0 |  |  | 1 | 0
0 | 0 | 0 | 0 |  | 1 | 16:41 | 5436 |  | 997.8017 | -460.8683 | -460.8683 | 2.0313e-51 | 2.0313e-51 | -5.3841e-53 | 0 | -460.8683 |  | -1011.2594 | -1011.2594 | -1011.2594 | 50.5 | 1 | 0 | 1011.2594 | 1 | -1011.2594 | 0 |  |  | 1 | 0
0 | 0 | 0 | 0 |  | 1 | 16:41 | 5440 |  | 998.1923 | -461.259 | -461.259 | 1.8281e-51 | 1.8281e-51 | -4.8457e-53 | 0 | -461.259 |  | -1011.65 | -1011.65 | -1011.65 | 50.5 | 1 | 0 | 1011.65 | 1 | -1011.65 | 0 |  |  | 1 | 0
0 | 0 | 0 | 0 |  | 1 | 16:42 | 5444 |  | 998.583 | -461.6497 | -461.6497 | 1.6453e-51 | 1.6453e-51 | -4.3611e-53 | 0 | -461.6497 |  | -1012.0407 | -1012.0407 | -1012.0407 | 50.5 | 1 | 0 | 1012.0407 | 1 | -1012.0407 | 0 |  |  | 1 | 0
0 | 0 | 0 | 0 |  | 1 | 16:42 | 5448 |  | 998.9737 | -462.0403 | -462.0403 | 1.4808e-51 | 1.4808e-51 | -3.925e-53 | 0 | -462.0403 |  | -1012.4314 | -1012.4314 | -1012.4314 | 50.5 | 1 | 0 | 1012.4314 | 1 | -1012.4314 | 0 |  |  | 1 | 0
0 | 0 | 0 | 0 |  | 1 | 16:42 | 5452 |  | 999.3643 | -462.431 | -462.431 | 1.3327e-51 | 1.3327e-51 | -3.5325e-53 | 0 | -462.431 |  | -1012.822 | -1012.822 | -1012.822 | 50.5 | 1 | 0 | 1012.822 | 1 | -1012.822 | 0 |  |  | 1 | 0
0 | 0 | 0 | 0 |  | 1 | 16:42 | 5456 |  | 999.755 | -462.8217 | -462.8217 | 1.1994e-51 | 1.1994e-51 | -3.1792e-53 | 0 | -462.8217 |  | -1013.2127 | -1013.2127 | -1013.2127 | 50.5 | 1 | 0 | 1013.2127 | 1 | -1013.2127 | 0 |  |  | 1 | 0
0 | 0 | 0 | 0 |  | 1 | 16:42 | 5460 |  | 1000.1457 | -463.2123 | -463.2123 | 1.0795e-51 | 1.0795e-51 | -2.8613e-53 | 0 | -463.2123 |  | -1013.6034 | -1013.6034 | -1013.6034 | 50.5 | 1 | 0 | 1013.6034 | 1 | -1013.6034 | 0 |  |  | 1 | 0
0 | 0 | 0 | 0 |  | 1 | 16:42 | 5464 |  | 1000.5363 | -463.603 | -463.603 | 9.7154e-52 | 9.7154e-52 | -2.5752e-53 | 0 | -463.603 |  | -1013.994 | -1013.994 | -1013.994 | 50.5 | 1 | 0 | 1013.994 | 1 | -1013.994 | 0 |  |  | 1 | 0
0 | 0 | 0 | 0 |  | 1 | 16:42 | 5468 |  | 1000.927 | -463.9937 | -463.9937 | 8.7439e-52 | 8.7439e-52 | -2.3177e-53 | 0 | -463.9937 |  | -1014.3847 | -1014.3847 | -1014.3847 | 50.5 | 1 | 0 | 1014.3847 | 1 | -1014.3847 | 0 |  |  | 1 | 0
0 | 0 | 0 | 0 |  | 1 | 16:42 | 5472 |  | 1001.3177 | -464.3843 | -464.3843 | 7.8695e-52 | 7.8695e-52 | -2.0859e-53 | 0 | -464.3843 |  | -1014.7754 | -1014.7754 | -1014.7754 | 50.5 | 1 | 0 | 1014.7754 | 1 | -1014.7754 | 0 |  |  | 1 | 0
0 | 0 | 0 | 0 |  | 1 | 16:42 | 5476 |  | 1001.7083 | -464.775 | -464.775 | 7.0826e-52 | 7.0826e-52 | -1.8773e-53 | 0 | -464.775 |  | -1015.166 | -1015.166 | -1015.166 | 50.5 | 1 | 0 | 1015.166 | 1 | -1015.166 | 0 |  |  | 1 | 0
0 | 0 | 0 | 0 |  | 1 | 16:42 | 5480 |  | 1002.099 | -465.1657 | -465.1657 | 6.3743e-52 | 6.3743e-52 | -1.6896e-53 | 0 | -465.1657 |  | -1015.5567 | -1015.5567 | -1015.5567 | 50.5 | 1 | 0 | 1015.5567 | 1 | -1015.5567 | 0 |  |  | 1 | 0
0 | 0 | 0 | 0 |  | 1 | 16:42 | 5484 |  | 1002.4897 | -465.5563 | -465.5563 | 5.7369e-52 | 5.7369e-52 | -1.5206e-53 | 0 | -465.5563 |  | -1015.9474 | -1015.9474 | -1015.9474 | 50.5 | 1 | 0 | 1015.9474 | 1 | -1015.9474 | 0 |  |  | 1 | 0
0 | 0 | 0 | 0 |  | 1 | 16:42 | 5488 |  | 1002.8803 | -465.947 | -465.947 | 5.1632e-52 | 5.1632e-52 | -1.3686e-53 | 0 | -465.947 |  | -1016.338 | -1016.338 | -1016.338 | 50.5 | 1 | 0 | 1016.338 | 1 | -1016.338 | 0 |  |  | 1 | 0
0 | 0 | 0 | 0 |  | 1 | 16:42 | 5492 |  | 1003.271 | -466.3377 | -466.3377 | 4.6469e-52 | 4.6469e-52 | -1.2317e-53 | 0 | -466.3377 |  | -1016.7287 | -1016.7287 | -1016.7287 | 50.5 | 1 | 0 | 1016.7287 | 1 | -1016.7287 | 0 |  |  | 1 | 0
0 | 0 | 0 | 0 |  | 1 | 16:42 | 5496 |  | 1003.6617 | -466.7283 | -466.7283 | 4.1822e-52 | 4.1822e-52 | -1.1085e-53 | 0 | -466.7283 |  | -1017.1194 | -1017.1194 | -1017.1194 | 50.5 | 1 | 0 | 1017.1194 | 1 | -1017.1194 | 0 |  |  | 1 | 0
0 | 0 | 0 | 0 |  | 1 | 16:42 | 5500 |  | 1004.0523 | -467.119 | -467.119 | 3.764e-52 | 3.764e-52 | -9.9768e-54 | 0 | -467.119 |  | -1017.51 | -1017.51 | -1017.51 | 50.5 | 1 | 0 | 1017.51 | 1 | -1017.51 | 0 |  |  | 1 | 0
0 | 0 | 0 | 0 |  | 1 | 16:43 | 5504 |  | 1004.443 | -467.5097 | -467.5097 | 3.3876e-52 | 3.3876e-52 | -8.9791e-54 | 0 | -467.5097 |  | -1017.9007 | -1017.9007 | -1017.9007 | 50.5 | 1 | 0 | 1017.9007 | 1 | -1017.9007 | 0 |  |  | 1 | 0
0 | 0 | 0 | 0 |  | 1 | 16:43 | 5508 |  | 1004.8337 | -467.9003 | -467.9003 | 3.0488e-52 | 3.0488e-52 | -8.0812e-54 | 0 | -467.9003 |  | -1018.2914 | -1018.2914 | -1018.2914 | 50.5 | 1 | 0 | 1018.2914 | 1 | -1018.2914 | 0 |  |  | 1 | 0
0 | 0 | 0 | 0 |  | 1 | 16:43 | 5512 |  | 1005.2243 | -468.291 | -468.291 | 2.7439e-52 | 2.7439e-52 | -7.2731e-54 | 0 | -468.291 |  | -1018.682 | -1018.682 | -1018.682 | 50.5 | 1 | 0 | 1018.682 | 1 | -1018.682 | 0 |  |  | 1 | 0
0 | 0 | 0 | 0 |  | 1 | 16:43 | 5516 |  | 1005.615 | -468.6817 | -468.6817 | 2.4695e-52 | 2.4695e-52 | -6.5458e-54 | 0 | -468.6817 |  | -1019.0727 | -1019.0727 | -1019.0727 | 50.5 | 1 | 0 | 1019.0727 | 1 | -1019.0727 | 0 |  |  | 1 | 0
0 | 0 | 0 | 0 |  | 1 | 16:43 | 5520 |  | 1006.0057 | -469.0723 | -469.0723 | 2.2226e-52 | 2.2226e-52 | -5.8912e-54 | 0 | -469.0723 |  | -1019.4634 | -1019.4634 | -1019.4634 | 50.5 | 1 | 0 | 1019.4634 | 1 | -1019.4634 | 0 |  |  | 1 | 0
0 | 0 | 0 | 0 |  | 1 | 16:43 | 5524 |  | 1006.3963 | -469.463 | -469.463 | 2.0003e-52 | 2.0003e-52 | -5.3021e-54 | 0 | -469.463 |  | -1019.854 | -1019.854 | -1019.854 | 50.5 | 1 | 0 | 1019.854 | 1 | -1019.854 | 0 |  |  | 1 | 0
0 | 0 | 0 | 0 |  | 1 | 16:43 | 5528 |  | 1006.787 | -469.8537 | -469.8537 | 1.8003e-52 | 1.8003e-52 | -4.7719e-54 | 0 | -469.8537 |  | -1020.2447 | -1020.2447 | -1020.2447 | 50.5 | 1 | 0 | 1020.2447 | 1 | -1020.2447 | 0 |  |  | 1 | 0
0 | 0 | 0 | 0 |  | 1 | 16:43 | 5532 |  | 1007.1777 | -470.2443 | -470.2443 | 1.6203e-52 | 1.6203e-52 | -4.2947e-54 | 0 | -470.2443 |  | -1020.6354 | -1020.6354 | -1020.6354 | 50.5 | 1 | 0 | 1020.6354 | 1 | -1020.6354 | 0 |  |  | 1 | 0
0 | 0 | 0 | 0 |  | 1 | 16:43 | 5536 |  | 1007.5683 | -470.635 | -470.635 | 1.4582e-52 | 1.4582e-52 | -3.8652e-54 | 0 | -470.635 |  | -1021.026 | -1021.026 | -1021.026 | 50.5 | 1 | 0 | 1021.026 | 1 | -1021.026 | 0 |  |  | 1 | 0
0 | 0 | 0 | 0 |  | 1 | 16:43 | 5540 |  | 1007.959 | -471.0257 | -471.0257 | 1.3124e-52 | 1.3124e-52 | -3.4787e-54 | 0 | -471.0257 |  | -1021.4167 | -1021.4167 | -1021.4167 | 50.5 | 1 | 0 | 1021.4167 | 1 | -1021.4167 | 0 |  |  | 1 | 0
0 | 0 | 0 | 0 |  | 1 | 16:43 | 5544 |  | 1008.3497 | -471.4163 | -471.4163 | 1.1812e-52 | 1.1812e-52 | -3.1308e-54 | 0 | -471.4163 |  | -1021.8074 | -1021.8074 | -1021.8074 | 50.5 | 1 | 0 | 1021.8074 | 1 | -1021.8074 | 0 |  |  | 1 | 0
0 | 0 | 0 | 0 |  | 1 | 16:43 | 5548 |  | 1008.7403 | -471.807 | -471.807 | 1.0631e-52 | 1.0631e-52 | -2.8177e-54 | 0 | -471.807 |  | -1022.198 | -1022.198 | -1022.198 | 50.5 | 1 | 0 | 1022.198 | 1 | -1022.198 | 0 |  |  | 1 | 0
0 | 0 | 0 | 0 |  | 1 | 16:43 | 5552 |  | 1009.131 | -472.1977 | -472.1977 | 9.5675e-53 | 9.5675e-53 | -2.536e-54 | 0 | -472.1977 |  | -1022.5887 | -1022.5887 | -1022.5887 | 50.5 | 1 | 0 | 1022.5887 | 1 | -1022.5887 | 0 |  |  | 1 | 0
0 | 0 | 0 | 0 |  | 1 | 16:43 | 5556 |  | 1009.5217 | -472.5883 | -472.5883 | 8.6107e-53 | 8.6107e-53 | -2.2824e-54 | 0 | -472.5883 |  | -1022.9794 | -1022.9794 | -1022.9794 | 50.5 | 1 | 0 | 1022.9794 | 1 | -1022.9794 | 0 |  |  | 1 | 0
0 | 0 | 0 | 0 |  | 1 | 16:43 | 5560 |  | 1009.9123 | -472.979 | -472.979 | 7.7497e-53 | 7.7497e-53 | -2.0541e-54 | 0 | -472.979 |  | -1023.37 | -1023.37 | -1023.37 | 50.5 | 1 | 0 | 1023.37 | 1 | -1023.37 | 0 |  |  | 1 | 0
0 | 0 | 0 | 0 |  | 1 | 16:44 | 5564 |  | 1010.303 | -473.3697 | -473.3697 | 6.9747e-53 | 6.9747e-53 | -1.8487e-54 | 0 | -473.3697 |  | -1023.7607 | -1023.7607 | -1023.7607 | 50.5 | 1 | 0 | 1023.7607 | 1 | -1023.7607 | 0 |  |  | 1 | 0
0 | 0 | 0 | 0 |  | 1 | 16:44 | 5568 |  | 1010.6937 | -473.7603 | -473.7603 | 6.2772e-53 | 6.2772e-53 | -1.6639e-54 | 0 | -473.7603 |  | -1024.1514 | -1024.1514 | -1024.1514 | 50.5 | 1 | 0 | 1024.1514 | 1 | -1024.1514 | 0 |  |  | 1 | 0
0 | 0 | 0 | 0 |  | 1 | 16:44 | 5572 |  | 1011.0843 | -474.151 | -474.151 | 5.6495e-53 | 5.6495e-53 | -1.4975e-54 | 0 | -474.151 |  | -1024.542 | -1024.542 | -1024.542 | 50.5 | 1 | 0 | 1024.542 | 1 | -1024.542 | 0 |  |  | 1 | 0
0 | 0 | 0 | 0 |  | 1 | 16:44 | 5576 |  | 1011.475 | -474.5417 | -474.5417 | 5.0846e-53 | 5.0846e-53 | -1.3477e-54 | 0 | -474.5417 |  | -1024.9327 | -1024.9327 | -1024.9327 | 50.5 | 1 | 0 | 1024.9327 | 1 | -1024.9327 | 0 |  |  | 1 | 0
0 | 0 | 0 | 0 |  | 1 | 16:44 | 5580 |  | 1011.8657 | -474.9323 | -474.9323 | 4.5761e-53 | 4.5761e-53 | -1.2129e-54 | 0 | -474.9323 |  | -1025.3234 | -1025.3234 | -1025.3234 | 50.5 | 1 | 0 | 1025.3234 | 1 | -1025.3234 | 0 |  |  | 1 | 0
0 | 0 | 0 | 0 |  | 1 | 16:44 | 5584 |  | 1012.2563 | -475.323 | -475.323 | 4.1185e-53 | 4.1185e-53 | -1.0917e-54 | 0 | -475.323 |  | -1025.714 | -1025.714 | -1025.714 | 50.5 | 1 | 0 | 1025.714 | 1 | -1025.714 | 0 |  |  | 1 | 0
0 | 0 | 0 | 0 |  | 1 | 16:44 | 5588 |  | 1012.647 | -475.7137 | -475.7137 | 3.7066e-53 | 3.7066e-53 | -9.8249e-55 | 0 | -475.7137 |  | -1026.1047 | -1026.1047 | -1026.1047 | 50.5 | 1 | 0 | 1026.1047 | 1 | -1026.1047 | 0 |  |  | 1 | 0
0 | 0 | 0 | 0 |  | 1 | 16:44 | 5592 |  | 1013.0377 | -476.1043 | -476.1043 | 3.336e-53 | 3.336e-53 | -8.8424e-55 | 0 | -476.1043 |  | -1026.4954 | -1026.4954 | -1026.4954 | 50.5 | 1 | 0 | 1026.4954 | 1 | -1026.4954 | 0 |  |  | 1 | 0
0 | 0 | 0 | 0 |  | 1 | 16:44 | 5596 |  | 1013.4283 | -476.495 | -476.495 | 3.0024e-53 | 3.0024e-53 | -7.9582e-55 | 0 | -476.495 |  | -1026.886 | -1026.886 | -1026.886 | 50.5 | 1 | 0 | 1026.886 | 1 | -1026.886 | 0 |  |  | 1 | 0
0 | 0 | 0 | 0 |  | 1 | 16:44 | 5600 |  | 1013.819 | -476.8857 | -476.8857 | 2.7021e-53 | 2.7021e-53 | -7.1623e-55 | 0 | -476.8857 |  | -1027.2767 | -1027.2767 | -1027.2767 | 50.5 | 1 | 0 | 1027.2767 | 1 | -1027.2767 | 0 |  |  | 1 | 0
0 | 0 | 0 | 0 |  | 1 | 16:44 | 5604 |  | 1014.2097 | -477.2763 | -477.2763 | 2.4319e-53 | 2.4319e-53 | -6.4461e-55 | 0 | -477.2763 |  | -1027.6674 | -1027.6674 | -1027.6674 | 50.5 | 1 | 0 | 1027.6674 | 1 | -1027.6674 | 0 |  |  | 1 | 0
0 | 0 | 0 | 0 |  | 1 | 16:44 | 5608 |  | 1014.6003 | -477.667 | -477.667 | 2.1887e-53 | 2.1887e-53 | -5.8015e-55 | 0 | -477.667 |  | -1028.058 | -1028.058 | -1028.058 | 50.5 | 1 | 0 | 1028.058 | 1 | -1028.058 | 0 |  |  | 1 | 0
0 | 0 | 0 | 0 |  | 1 | 16:44 | 5612 |  | 1014.991 | -478.0577 | -478.0577 | 1.9699e-53 | 1.9699e-53 | -5.2213e-55 | 0 | -478.0577 |  | -1028.4487 | -1028.4487 | -1028.4487 | 50.5 | 1 | 0 | 1028.4487 | 1 | -1028.4487 | 0 |  |  | 1 | 0
0 | 0 | 0 | 0 |  | 1 | 16:44 | 5616 |  | 1015.3817 | -478.4483 | -478.4483 | 1.7729e-53 | 1.7729e-53 | -4.6992e-55 | 0 | -478.4483 |  | -1028.8394 | -1028.8394 | -1028.8394 | 50.5 | 1 | 0 | 1028.8394 | 1 | -1028.8394 | 0 |  |  | 1 | 0
0 | 0 | 0 | 0 |  | 1 | 16:44 | 5620 |  | 1015.7723 | -478.839 | -478.839 | 1.5956e-53 | 1.5956e-53 | -4.2293e-55 | 0 | -478.839 |  | -1029.23 | -1029.23 | -1029.23 | 50.5 | 1 | 0 | 1029.23 | 1 | -1029.23 | 0 |  |  | 1 | 0
0 | 0 | 0 | 0 |  | 1 | 16:45 | 5624 |  | 1016.163 | -479.2297 | -479.2297 | 1.436e-53 | 1.436e-53 | -3.8064e-55 | 0 | -479.2297 |  | -1029.6207 | -1029.6207 | -1029.6207 | 50.5 | 1 | 0 | 1029.6207 | 1 | -1029.6207 | 0 |  |  | 1 | 0
0 | 0 | 0 | 0 |  | 1 | 16:45 | 5628 |  | 1016.5537 | -479.6203 | -479.6203 | 1.2924e-53 | 1.2924e-53 | -3.4257e-55 | 0 | -479.6203 |  | -1030.0114 | -1030.0114 | -1030.0114 | 50.5 | 1 | 0 | 1030.0114 | 1 | -1030.0114 | 0 |  |  | 1 | 0
0 | 0 | 0 | 0 |  | 1 | 16:45 | 5632 |  | 1016.9443 | -480.011 | -480.011 | 1.1632e-53 | 1.1632e-53 | -3.0832e-55 | 0 | -480.011 |  | -1030.402 | -1030.402 | -1030.402 | 50.5 | 1 | 0 | 1030.402 | 1 | -1030.402 | 0 |  |  | 1 | 0
0 | 0 | 0 | 0 |  | 1 | 16:45 | 5636 |  | 1017.335 | -480.4017 | -480.4017 | 1.0469e-53 | 1.0469e-53 | -2.7748e-55 | 0 | -480.4017 |  | -1030.7927 | -1030.7927 | -1030.7927 | 50.5 | 1 | 0 | 1030.7927 | 1 | -1030.7927 | 0 |  |  | 1 | 0
0 | 0 | 0 | 0 |  | 1 | 16:45 | 5640 |  | 1017.7257 | -480.7923 | -480.7923 | 9.4218e-54 | 9.4218e-54 | -2.4974e-55 | 0 | -480.7923 |  | -1031.1834 | -1031.1834 | -1031.1834 | 50.5 | 1 | 0 | 1031.1834 | 1 | -1031.1834 | 0 |  |  | 1 | 0
0 | 0 | 0 | 0 |  | 1 | 16:45 | 5644 |  | 1018.1163 | -481.183 | -481.183 | 8.4796e-54 | 8.4796e-54 | -2.2476e-55 | 0 | -481.183 |  | -1031.574 | -1031.574 | -1031.574 | 50.5 | 1 | 0 | 1031.574 | 1 | -1031.574 | 0 |  |  | 1 | 0
0 | 0 | 0 | 0 |  | 1 | 16:45 | 5648 |  | 1018.507 | -481.5737 | -481.5737 | 7.6316e-54 | 7.6316e-54 | -2.0229e-55 | 0 | -481.5737 |  | -1031.9647 | -1031.9647 | -1031.9647 | 50.5 | 1 | 0 | 1031.9647 | 1 | -1031.9647 | 0 |  |  | 1 | 0
0 | 0 | 0 | 0 |  | 1 | 16:45 | 5652 |  | 1018.8977 | -481.9643 | -481.9643 | 6.8685e-54 | 6.8685e-54 | -1.8206e-55 | 0 | -481.9643 |  | -1032.3554 | -1032.3554 | -1032.3554 | 50.5 | 1 | 0 | 1032.3554 | 1 | -1032.3554 | 0 |  |  | 1 | 0
0 | 0 | 0 | 0 |  | 1 | 16:45 | 5656 |  | 1019.2883 | -482.355 | -482.355 | 6.1816e-54 | 6.1816e-54 | -1.6385e-55 | 0 | -482.355 |  | -1032.746 | -1032.746 | -1032.746 | 50.5 | 1 | 0 | 1032.746 | 1 | -1032.746 | 0 |  |  | 1 | 0
0 | 0 | 0 | 0 |  | 1 | 16:45 | 5660 |  | 1019.679 | -482.7457 | -482.7457 | 5.5635e-54 | 5.5635e-54 | -1.4747e-55 | 0 | -482.7457 |  | -1033.1367 | -1033.1367 | -1033.1367 | 50.5 | 1 | 0 | 1033.1367 | 1 | -1033.1367 | 0 |  |  | 1 | 0
0 | 0 | 0 | 0 |  | 1 | 16:45 | 5664 |  | 1020.0697 | -483.1363 | -483.1363 | 5.0071e-54 | 5.0071e-54 | -1.3272e-55 | 0 | -483.1363 |  | -1033.5274 | -1033.5274 | -1033.5274 | 50.5 | 1 | 0 | 1033.5274 | 1 | -1033.5274 | 0 |  |  | 1 | 0
0 | 0 | 0 | 0 |  | 1 | 16:45 | 5668 |  | 1020.4603 | -483.527 | -483.527 | 4.5064e-54 | 4.5064e-54 | -1.1945e-55 | 0 | -483.527 |  | -1033.918 | -1033.918 | -1033.918 | 50.5 | 1 | 0 | 1033.918 | 1 | -1033.918 | 0 |  |  | 1 | 0
0 | 0 | 0 | 0 |  | 1 | 16:45 | 5672 |  | 1020.851 | -483.9177 | -483.9177 | 4.0558e-54 | 4.0558e-54 | -1.075e-55 | 0 | -483.9177 |  | -1034.3087 | -1034.3087 | -1034.3087 | 50.5 | 1 | 0 | 1034.3087 | 1 | -1034.3087 | 0 |  |  | 1 | 0
0 | 0 | 0 | 0 |  | 1 | 16:45 | 5676 |  | 1021.2417 | -484.3083 | -484.3083 | 3.6502e-54 | 3.6502e-54 | -9.6753e-56 | 0 | -484.3083 |  | -1034.6994 | -1034.6994 | -1034.6994 | 50.5 | 1 | 0 | 1034.6994 | 1 | -1034.6994 | 0 |  |  | 1 | 0
0 | 0 | 0 | 0 |  | 1 | 16:45 | 5680 |  | 1021.6323 | -484.699 | -484.699 | 3.2852e-54 | 3.2852e-54 | -8.7077e-56 | 0 | -484.699 |  | -1035.09 | -1035.09 | -1035.09 | 50.5 | 1 | 0 | 1035.09 | 1 | -1035.09 | 0 |  |  | 1 | 0
0 | 0 | 0 | 0 |  | 1 | 16:46 | 5684 |  | 1022.023 | -485.0897 | -485.0897 | 2.9567e-54 | 2.9567e-54 | -7.837e-56 | 0 | -485.0897 |  | -1035.4807 | -1035.4807 | -1035.4807 | 50.5 | 1 | 0 | 1035.4807 | 1 | -1035.4807 | 0 |  |  | 1 | 0
0 | 0 | 0 | 0 |  | 1 | 16:46 | 5688 |  | 1022.4137 | -485.4803 | -485.4803 | 2.661e-54 | 2.661e-54 | -7.0533e-56 | 0 | -485.4803 |  | -1035.8714 | -1035.8714 | -1035.8714 | 50.5 | 1 | 0 | 1035.8714 | 1 | -1035.8714 | 0 |  |  | 1 | 0
0 | 0 | 0 | 0 |  | 1 | 16:46 | 5692 |  | 1022.8043 | -485.871 | -485.871 | 2.3949e-54 | 2.3949e-54 | -6.3479e-56 | 0 | -485.871 |  | -1036.262 | -1036.262 | -1036.262 | 50.5 | 1 | 0 | 1036.262 | 1 | -1036.262 | 0 |  |  | 1 | 0
0 | 0 | 0 | 0 |  | 1 | 16:46 | 5696 |  | 1023.195 | -486.2617 | -486.2617 | 2.1554e-54 | 2.1554e-54 | -5.7131e-56 | 0 | -486.2617 |  | -1036.6527 | -1036.6527 | -1036.6527 | 50.5 | 1 | 0 | 1036.6527 | 1 | -1036.6527 | 0 |  |  | 1 | 0
0 | 0 | 0 | 0 |  | 1 | 16:46 | 5700 |  | 1023.5857 | -486.6523 | -486.6523 | 1.9399e-54 | 1.9399e-54 | -5.1418e-56 | 0 | -486.6523 |  | -1037.0434 | -1037.0434 | -1037.0434 | 50.5 | 1 | 0 | 1037.0434 | 1 | -1037.0434 | 0 |  |  | 1 | 0
0 | 0 | 0 | 0 |  | 1 | 16:46 | 5704 |  | 1023.9763 | -487.043 | -487.043 | 1.7459e-54 | 1.7459e-54 | -4.6276e-56 | 0 | -487.043 |  | -1037.434 | -1037.434 | -1037.434 | 50.5 | 1 | 0 | 1037.434 | 1 | -1037.434 | 0 |  |  | 1 | 0
0 | 0 | 0 | 0 |  | 1 | 16:46 | 5708 |  | 1024.367 | -487.4337 | -487.4337 | 1.5713e-54 | 1.5713e-54 | -4.1649e-56 | 0 | -487.4337 |  | -1037.8247 | -1037.8247 | -1037.8247 | 50.5 | 1 | 0 | 1037.8247 | 1 | -1037.8247 | 0 |  |  | 1 | 0
0 | 0 | 0 | 0 |  | 1 | 16:46 | 5712 |  | 1024.7577 | -487.8243 | -487.8243 | 1.4142e-54 | 1.4142e-54 | -3.7484e-56 | 0 | -487.8243 |  | -1038.2154 | -1038.2154 | -1038.2154 | 50.5 | 1 | 0 | 1038.2154 | 1 | -1038.2154 | 0 |  |  | 1 | 0
0 | 0 | 0 | 0 |  | 1 | 16:46 | 5716 |  | 1025.1483 | -488.215 | -488.215 | 1.2727e-54 | 1.2727e-54 | -3.3736e-56 | 0 | -488.215 |  | -1038.606 | -1038.606 | -1038.606 | 50.5 | 1 | 0 | 1038.606 | 1 | -1038.606 | 0 |  |  | 1 | 0
0 | 0 | 0 | 0 |  | 1 | 16:46 | 5720 |  | 1025.539 | -488.6057 | -488.6057 | 1.1455e-54 | 1.1455e-54 | -3.0362e-56 | 0 | -488.6057 |  | -1038.9967 | -1038.9967 | -1038.9967 | 50.5 | 1 | 0 | 1038.9967 | 1 | -1038.9967 | 0 |  |  | 1 | 0
0 | 0 | 0 | 0 |  | 1 | 16:46 | 5724 |  | 1025.9297 | -488.9963 | -488.9963 | 1.0309e-54 | 1.0309e-54 | -2.7326e-56 | 0 | -488.9963 |  | -1039.3874 | -1039.3874 | -1039.3874 | 50.5 | 1 | 0 | 1039.3874 | 1 | -1039.3874 | 0 |  |  | 1 | 0
0 | 0 | 0 | 0 |  | 1 | 16:46 | 5728 |  | 1026.3203 | -489.387 | -489.387 | 9.2783e-55 | 9.2783e-55 | -2.4593e-56 | 0 | -489.387 |  | -1039.778 | -1039.778 | -1039.778 | 50.5 | 1 | 0 | 1039.778 | 1 | -1039.778 | 0 |  |  | 1 | 0
0 | 0 | 0 | 0 |  | 1 | 16:46 | 5732 |  | 1026.711 | -489.7777 | -489.7777 | 8.3505e-55 | 8.3505e-55 | -2.2134e-56 | 0 | -489.7777 |  | -1040.1687 | -1040.1687 | -1040.1687 | 50.5 | 1 | 0 | 1040.1687 | 1 | -1040.1687 | 0 |  |  | 1 | 0
0 | 0 | 0 | 0 |  | 1 | 16:46 | 5736 |  | 1027.1017 | -490.1683 | -490.1683 | 7.5154e-55 | 7.5154e-55 | -1.992e-56 | 0 | -490.1683 |  | -1040.5594 | -1040.5594 | -1040.5594 | 50.5 | 1 | 0 | 1040.5594 | 1 | -1040.5594 | 0 |  |  | 1 | 0
0 | 0 | 0 | 0 |  | 1 | 16:46 | 5740 |  | 1027.4923 | -490.559 | -490.559 | 6.7639e-55 | 6.7639e-55 | -1.7928e-56 | 0 | -490.559 |  | -1040.95 | -1040.95 | -1040.95 | 50.5 | 1 | 0 | 1040.95 | 1 | -1040.95 | 0 |  |  | 1 | 0
0 | 0 | 0 | 0 |  | 1 | 16:47 | 5744 |  | 1027.883 | -490.9497 | -490.9497 | 6.0875e-55 | 6.0875e-55 | -1.6136e-56 | 0 | -490.9497 |  | -1041.3407 | -1041.3407 | -1041.3407 | 50.5 | 1 | 0 | 1041.3407 | 1 | -1041.3407 | 0 |  |  | 1 | 0
0 | 0 | 0 | 0 |  | 1 | 16:47 | 5748 |  | 1028.2737 | -491.3403 | -491.3403 | 5.4787e-55 | 5.4787e-55 | -1.4522e-56 | 0 | -491.3403 |  | -1041.7314 | -1041.7314 | -1041.7314 | 50.5 | 1 | 0 | 1041.7314 | 1 | -1041.7314 | 0 |  |  | 1 | 0
0 | 0 | 0 | 0 |  | 1 | 16:47 | 5752 |  | 1028.6643 | -491.731 | -491.731 | 4.9309e-55 | 4.9309e-55 | -1.307e-56 | 0 | -491.731 |  | -1042.122 | -1042.122 | -1042.122 | 50.5 | 1 | 0 | 1042.122 | 1 | -1042.122 | 0 |  |  | 1 | 0
0 | 0 | 0 | 0 |  | 1 | 16:47 | 5756 |  | 1029.055 | -492.1217 | -492.1217 | 4.4378e-55 | 4.4378e-55 | -1.1763e-56 | 0 | -492.1217 |  | -1042.5127 | -1042.5127 | -1042.5127 | 50.5 | 1 | 0 | 1042.5127 | 1 | -1042.5127 | 0 |  |  | 1 | 0
0 | 0 | 0 | 0 |  | 1 | 16:47 | 5760 |  | 1029.4457 | -492.5123 | -492.5123 | 3.994e-55 | 3.994e-55 | -1.0587e-56 | 0 | -492.5123 |  | -1042.9034 | -1042.9034 | -1042.9034 | 50.5 | 1 | 0 | 1042.9034 | 1 | -1042.9034 | 0 |  |  | 1 | 0
0 | 0 | 0 | 0 |  | 1 | 16:47 | 5764 |  | 1029.8363 | -492.903 | -492.903 | 3.5946e-55 | 3.5946e-55 | -9.5279e-57 | 0 | -492.903 |  | -1043.294 | -1043.294 | -1043.294 | 50.5 | 1 | 0 | 1043.294 | 1 | -1043.294 | 0 |  |  | 1 | 0
0 | 0 | 0 | 0 |  | 1 | 16:47 | 5768 |  | 1030.227 | -493.2937 | -493.2937 | 3.2351e-55 | 3.2351e-55 | -8.5751e-57 | 0 | -493.2937 |  | -1043.6847 | -1043.6847 | -1043.6847 | 50.5 | 1 | 0 | 1043.6847 | 1 | -1043.6847 | 0 |  |  | 1 | 0
0 | 0 | 0 | 0 |  | 1 | 16:47 | 5772 |  | 1030.6177 | -493.6843 | -493.6843 | 2.9116e-55 | 2.9116e-55 | -7.7176e-57 | 0 | -493.6843 |  | -1044.0754 | -1044.0754 | -1044.0754 | 50.5 | 1 | 0 | 1044.0754 | 1 | -1044.0754 | 0 |  |  | 1 | 0
0 | 0 | 0 | 0 |  | 1 | 16:47 | 5776 |  | 1031.0083 | -494.075 | -494.075 | 2.6205e-55 | 2.6205e-55 | -6.9458e-57 | 0 | -494.075 |  | -1044.466 | -1044.466 | -1044.466 | 50.5 | 1 | 0 | 1044.466 | 1 | -1044.466 | 0 |  |  | 1 | 0
0 | 0 | 0 | 0 |  | 1 | 16:47 | 5780 |  | 1031.399 | -494.4657 | -494.4657 | 2.3584e-55 | 2.3584e-55 | -6.2513e-57 | 0 | -494.4657 |  | -1044.8567 | -1044.8567 | -1044.8567 | 50.5 | 1 | 0 | 1044.8567 | 1 | -1044.8567 | 0 |  |  | 1 | 0
0 | 0 | 0 | 0 |  | 1 | 16:47 | 5784 |  | 1031.7897 | -494.8563 | -494.8563 | 2.1226e-55 | 2.1226e-55 | -5.6261e-57 | 0 | -494.8563 |  | -1045.2474 | -1045.2474 | -1045.2474 | 50.5 | 1 | 0 | 1045.2474 | 1 | -1045.2474 | 0 |  |  | 1 | 0
0 | 0 | 0 | 0 |  | 1 | 16:47 | 5788 |  | 1032.1803 | -495.247 | -495.247 | 1.9103e-55 | 1.9103e-55 | -5.0635e-57 | 0 | -495.247 |  | -1045.638 | -1045.638 | -1045.638 | 50.5 | 1 | 0 | 1045.638 | 1 | -1045.638 | 0 |  |  | 1 | 0
0 | 0 | 0 | 0 |  | 1 | 16:47 | 5792 |  | 1032.571 | -495.6377 | -495.6377 | 1.7193e-55 | 1.7193e-55 | -4.5572e-57 | 0 | -495.6377 |  | -1046.0287 | -1046.0287 | -1046.0287 | 50.5 | 1 | 0 | 1046.0287 | 1 | -1046.0287 | 0 |  |  | 1 | 0
0 | 0 | 0 | 0 |  | 1 | 16:47 | 5796 |  | 1032.9617 | -496.0283 | -496.0283 | 1.5474e-55 | 1.5474e-55 | -4.1015e-57 | 0 | -496.0283 |  | -1046.4194 | -1046.4194 | -1046.4194 | 50.5 | 1 | 0 | 1046.4194 | 1 | -1046.4194 | 0 |  |  | 1 | 0
0 | 0 | 0 | 0 |  | 1 | 16:47 | 5800 |  | 1033.3523 | -496.419 | -496.419 | 1.3926e-55 | 1.3926e-55 | -3.6913e-57 | 0 | -496.419 |  | -1046.81 | -1046.81 | -1046.81 | 50.5 | 1 | 0 | 1046.81 | 1 | -1046.81 | 0 |  |  | 1 | 0
0 | 0 | 0 | 0 |  | 1 | 16:48 | 5804 |  | 1033.743 | -496.8097 | -496.8097 | 1.2534e-55 | 1.2534e-55 | -3.3222e-57 | 0 | -496.8097 |  | -1047.2007 | -1047.2007 | -1047.2007 | 50.5 | 1 | 0 | 1047.2007 | 1 | -1047.2007 | 0 |  |  | 1 | 0
0 | 0 | 0 | 0 |  | 1 | 16:48 | 5808 |  | 1034.1337 | -497.2003 | -497.2003 | 1.128e-55 | 1.128e-55 | -2.99e-57 | 0 | -497.2003 |  | -1047.5914 | -1047.5914 | -1047.5914 | 50.5 | 1 | 0 | 1047.5914 | 1 | -1047.5914 | 0 |  |  | 1 | 0
0 | 0 | 0 | 0 |  | 1 | 16:48 | 5812 |  | 1034.5243 | -497.591 | -497.591 | 1.0152e-55 | 1.0152e-55 | -2.691e-57 | 0 | -497.591 |  | -1047.982 | -1047.982 | -1047.982 | 50.5 | 1 | 0 | 1047.982 | 1 | -1047.982 | 0 |  |  | 1 | 0
0 | 0 | 0 | 0 |  | 1 | 16:48 | 5816 |  | 1034.915 | -497.9817 | -497.9817 | 9.137e-56 | 9.137e-56 | -2.4219e-57 | 0 | -497.9817 |  | -1048.3727 | -1048.3727 | -1048.3727 | 50.5 | 1 | 0 | 1048.3727 | 1 | -1048.3727 | 0 |  |  | 1 | 0
0 | 0 | 0 | 0 |  | 1 | 16:48 | 5820 |  | 1035.3057 | -498.3723 | -498.3723 | 8.2233e-56 | 8.2233e-56 | -2.1797e-57 | 0 | -498.3723 |  | -1048.7634 | -1048.7634 | -1048.7634 | 50.5 | 1 | 0 | 1048.7634 | 1 | -1048.7634 | 0 |  |  | 1 | 0
0 | 0 | 0 | 0 |  | 1 | 16:48 | 5824 |  | 1035.6963 | -498.763 | -498.763 | 7.401e-56 | 7.401e-56 | -1.9617e-57 | 0 | -498.763 |  | -1049.154 | -1049.154 | -1049.154 | 50.5 | 1 | 0 | 1049.154 | 1 | -1049.154 | 0 |  |  | 1 | 0
0 | 0 | 0 | 0 |  | 1 | 16:48 | 5828 |  | 1036.087 | -499.1537 | -499.1537 | 6.6609e-56 | 6.6609e-56 | -1.7655e-57 | 0 | -499.1537 |  | -1049.5447 | -1049.5447 | -1049.5447 | 50.5 | 1 | 0 | 1049.5447 | 1 | -1049.5447 | 0 |  |  | 1 | 0
0 | 0 | 0 | 0 |  | 1 | 16:48 | 5832 |  | 1036.4777 | -499.5443 | -499.5443 | 5.9948e-56 | 5.9948e-56 | -1.589e-57 | 0 | -499.5443 |  | -1049.9354 | -1049.9354 | -1049.9354 | 50.5 | 1 | 0 | 1049.9354 | 1 | -1049.9354 | 0 |  |  | 1 | 0
0 | 0 | 0 | 0 |  | 1 | 16:48 | 5836 |  | 1036.8683 | -499.935 | -499.935 | 5.3953e-56 | 5.3953e-56 | -1.4301e-57 | 0 | -499.935 |  | -1050.326 | -1050.326 | -1050.326 | 50.5 | 1 | 0 | 1050.326 | 1 | -1050.326 | 0 |  |  | 1 | 0
0 | 0 | 0 | 0 |  | 1 | 16:48 | 5840 |  | 1037.259 | -500.3257 | -500.3257 | 4.8558e-56 | 4.8558e-56 | -1.2871e-57 | 0 | -500.3257 |  | -1050.7167 | -1050.7167 | -1050.7167 | 50.5 | 1 | 0 | 1050.7167 | 1 | -1050.7167 | 0 |  |  | 1 | 0
0 | 0 | 0 | 0 |  | 1 | 16:48 | 5844 |  | 1037.6497 | -500.7163 | -500.7163 | 4.3702e-56 | 4.3702e-56 | -1.1584e-57 | 0 | -500.7163 |  | -1051.1074 | -1051.1074 | -1051.1074 | 50.5 | 1 | 0 | 1051.1074 | 1 | -1051.1074 | 0 |  |  | 1 | 0
0 | 0 | 0 | 0 |  | 1 | 16:48 | 5848 |  | 1038.0403 | -501.107 | -501.107 | 3.9332e-56 | 3.9332e-56 | -1.0425e-57 | 0 | -501.107 |  | -1051.498 | -1051.498 | -1051.498 | 50.5 | 1 | 0 | 1051.498 | 1 | -1051.498 | 0 |  |  | 1 | 0
0 | 0 | 0 | 0 |  | 1 | 16:48 | 5852 |  | 1038.431 | -501.4977 | -501.4977 | 3.5399e-56 | 3.5399e-56 | -9.3828e-58 | 0 | -501.4977 |  | -1051.8887 | -1051.8887 | -1051.8887 | 50.5 | 1 | 0 | 1051.8887 | 1 | -1051.8887 | 0 |  |  | 1 | 0
0 | 0 | 0 | 0 |  | 1 | 16:48 | 5856 |  | 1038.8217 | -501.8883 | -501.8883 | 3.1859e-56 | 3.1859e-56 | -8.4445e-58 | 0 | -501.8883 |  | -1052.2794 | -1052.2794 | -1052.2794 | 50.5 | 1 | 0 | 1052.2794 | 1 | -1052.2794 | 0 |  |  | 1 | 0
0 | 0 | 0 | 0 |  | 1 | 16:48 | 5860 |  | 1039.2123 | -502.279 | -502.279 | 2.8673e-56 | 2.8673e-56 | -7.6001e-58 | 0 | -502.279 |  | -1052.67 | -1052.67 | -1052.67 | 50.5 | 1 | 0 | 1052.67 | 1 | -1052.67 | 0 |  |  | 1 | 0
0 | 0 | 0 | 0 |  | 1 | 16:49 | 5864 |  | 1039.603 | -502.6697 | -502.6697 | 2.5806e-56 | 2.5806e-56 | -6.8401e-58 | 0 | -502.6697 |  | -1053.0607 | -1053.0607 | -1053.0607 | 50.5 | 1 | 0 | 1053.0607 | 1 | -1053.0607 | 0 |  |  | 1 | 0
0 | 0 | 0 | 0 |  | 1 | 16:49 | 5868 |  | 1039.9937 | -503.0603 | -503.0603 | 2.3225e-56 | 2.3225e-56 | -6.1561e-58 | 0 | -503.0603 |  | -1053.4514 | -1053.4514 | -1053.4514 | 50.5 | 1 | 0 | 1053.4514 | 1 | -1053.4514 | 0 |  |  | 1 | 0
0 | 0 | 0 | 0 |  | 1 | 16:49 | 5872 |  | 1040.3843 | -503.451 | -503.451 | 2.0903e-56 | 2.0903e-56 | -5.5405e-58 | 0 | -503.451 |  | -1053.842 | -1053.842 | -1053.842 | 50.5 | 1 | 0 | 1053.842 | 1 | -1053.842 | 0 |  |  | 1 | 0
0 | 0 | 0 | 0 |  | 1 | 16:49 | 5876 |  | 1040.775 | -503.8417 | -503.8417 | 1.8812e-56 | 1.8812e-56 | -4.9864e-58 | 0 | -503.8417 |  | -1054.2327 | -1054.2327 | -1054.2327 | 50.5 | 1 | 0 | 1054.2327 | 1 | -1054.2327 | 0 |  |  | 1 | 0
0 | 0 | 0 | 0 |  | 1 | 16:49 | 5880 |  | 1041.1657 | -504.2323 | -504.2323 | 1.6931e-56 | 1.6931e-56 | -4.4878e-58 | 0 | -504.2323 |  | -1054.6234 | -1054.6234 | -1054.6234 | 50.5 | 1 | 0 | 1054.6234 | 1 | -1054.6234 | 0 |  |  | 1 | 0
0 | 0 | 0 | 0 |  | 1 | 16:49 | 5884 |  | 1041.5563 | -504.623 | -504.623 | 1.5238e-56 | 1.5238e-56 | -4.039e-58 | 0 | -504.623 |  | -1055.014 | -1055.014 | -1055.014 | 50.5 | 1 | 0 | 1055.014 | 1 | -1055.014 | 0 |  |  | 1 | 0
0 | 0 | 0 | 0 |  | 1 | 16:49 | 5888 |  | 1041.947 | -505.0137 | -505.0137 | 1.3714e-56 | 1.3714e-56 | -3.6351e-58 | 0 | -505.0137 |  | -1055.4047 | -1055.4047 | -1055.4047 | 50.5 | 1 | 0 | 1055.4047 | 1 | -1055.4047 | 0 |  |  | 1 | 0
0 | 0 | 0 | 0 |  | 1 | 16:49 | 5892 |  | 1042.3377 | -505.4043 | -505.4043 | 1.2343e-56 | 1.2343e-56 | -3.2716e-58 | 0 | -505.4043 |  | -1055.7954 | -1055.7954 | -1055.7954 | 50.5 | 1 | 0 | 1055.7954 | 1 | -1055.7954 | 0 |  |  | 1 | 0
0 | 0 | 0 | 0 |  | 1 | 16:49 | 5896 |  | 1042.7283 | -505.795 | -505.795 | 1.1108e-56 | 1.1108e-56 | -2.9444e-58 | 0 | -505.795 |  | -1056.186 | -1056.186 | -1056.186 | 50.5 | 1 | 0 | 1056.186 | 1 | -1056.186 | 0 |  |  | 1 | 0
0 | 0 | 0 | 0 |  | 1 | 16:49 | 5900 |  | 1043.119 | -506.1857 | -506.1857 | 9.9976e-57 | 9.9976e-57 | -2.65e-58 | 0 | -506.1857 |  | -1056.5767 | -1056.5767 | -1056.5767 | 50.5 | 1 | 0 | 1056.5767 | 1 | -1056.5767 | 0 |  |  | 1 | 0
0 | 0 | 0 | 0 |  | 1 | 16:49 | 5904 |  | 1043.5097 | -506.5763 | -506.5763 | 8.9978e-57 | 8.9978e-57 | -2.385e-58 | 0 | -506.5763 |  | -1056.9674 | -1056.9674 | -1056.9674 | 50.5 | 1 | 0 | 1056.9674 | 1 | -1056.9674 | 0 |  |  | 1 | 0
0 | 0 | 0 | 0 |  | 1 | 16:49 | 5908 |  | 1043.9003 | -506.967 | -506.967 | 8.0981e-57 | 8.0981e-57 | -2.1465e-58 | 0 | -506.967 |  | -1057.358 | -1057.358 | -1057.358 | 50.5 | 1 | 0 | 1057.358 | 1 | -1057.358 | 0 |  |  | 1 | 0
0 | 0 | 0 | 0 |  | 1 | 16:49 | 5912 |  | 1044.291 | -507.3577 | -507.3577 | 7.2883e-57 | 7.2883e-57 | -1.9318e-58 | 0 | -507.3577 |  | -1057.7487 | -1057.7487 | -1057.7487 | 50.5 | 1 | 0 | 1057.7487 | 1 | -1057.7487 | 0 |  |  | 1 | 0
0 | 0 | 0 | 0 |  | 1 | 16:49 | 5916 |  | 1044.6817 | -507.7483 | -507.7483 | 6.5594e-57 | 6.5594e-57 | -1.7387e-58 | 0 | -507.7483 |  | -1058.1394 | -1058.1394 | -1058.1394 | 50.5 | 1 | 0 | 1058.1394 | 1 | -1058.1394 | 0 |  |  | 1 | 0
0 | 0 | 0 | 0 |  | 1 | 16:49 | 5920 |  | 1045.0723 | -508.139 | -508.139 | 5.9035e-57 | 5.9035e-57 | -1.5648e-58 | 0 | -508.139 |  | -1058.53 | -1058.53 | -1058.53 | 50.5 | 1 | 0 | 1058.53 | 1 | -1058.53 | 0 |  |  | 1 | 0
0 | 0 | 0 | 0 |  | 1 | 16:50 | 5924 |  | 1045.463 | -508.5297 | -508.5297 | 5.3131e-57 | 5.3131e-57 | -1.4083e-58 | 0 | -508.5297 |  | -1058.9207 | -1058.9207 | -1058.9207 | 50.5 | 1 | 0 | 1058.9207 | 1 | -1058.9207 | 0 |  |  | 1 | 0
0 | 0 | 0 | 0 |  | 1 | 16:50 | 5928 |  | 1045.8537 | -508.9203 | -508.9203 | 4.7818e-57 | 4.7818e-57 | -1.2675e-58 | 0 | -508.9203 |  | -1059.3114 | -1059.3114 | -1059.3114 | 50.5 | 1 | 0 | 1059.3114 | 1 | -1059.3114 | 0 |  |  | 1 | 0
0 | 0 | 0 | 0 |  | 1 | 16:50 | 5932 |  | 1046.2443 | -509.311 | -509.311 | 4.3036e-57 | 4.3036e-57 | -1.1407e-58 | 0 | -509.311 |  | -1059.702 | -1059.702 | -1059.702 | 50.5 | 1 | 0 | 1059.702 | 1 | -1059.702 | 0 |  |  | 1 | 0
0 | 0 | 0 | 0 |  | 1 | 16:50 | 5936 |  | 1046.635 | -509.7017 | -509.7017 | 3.8733e-57 | 3.8733e-57 | -1.0267e-58 | 0 | -509.7017 |  | -1060.0927 | -1060.0927 | -1060.0927 | 50.5 | 1 | 0 | 1060.0927 | 1 | -1060.0927 | 0 |  |  | 1 | 0
0 | 0 | 0 | 0 |  | 1 | 16:50 | 5940 |  | 1047.0257 | -510.0923 | -510.0923 | 3.4859e-57 | 3.4859e-57 | -9.2399e-59 | 0 | -510.0923 |  | -1060.4834 | -1060.4834 | -1060.4834 | 50.5 | 1 | 0 | 1060.4834 | 1 | -1060.4834 | 0 |  |  | 1 | 0
0 | 0 | 0 | 0 |  | 1 | 16:50 | 5944 |  | 1047.4163 | -510.483 | -510.483 | 3.1374e-57 | 3.1374e-57 | -8.3159e-59 | 0 | -510.483 |  | -1060.874 | -1060.874 | -1060.874 | 50.5 | 1 | 0 | 1060.874 | 1 | -1060.874 | 0 |  |  | 1 | 0
0 | 0 | 0 | 0 |  | 1 | 16:50 | 5948 |  | 1047.807 | -510.8737 | -510.8737 | 2.8236e-57 | 2.8236e-57 | -7.4843e-59 | 0 | -510.8737 |  | -1061.2647 | -1061.2647 | -1061.2647 | 50.5 | 1 | 0 | 1061.2647 | 1 | -1061.2647 | 0 |  |  | 1 | 0
0 | 0 | 0 | 0 |  | 1 | 16:50 | 5952 |  | 1048.1977 | -511.2643 | -511.2643 | 2.5413e-57 | 2.5413e-57 | -6.7359e-59 | 0 | -511.2643 |  | -1061.6554 | -1061.6554 | -1061.6554 | 50.5 | 1 | 0 | 1061.6554 | 1 | -1061.6554 | 0 |  |  | 1 | 0
0 | 0 | 0 | 0 |  | 1 | 16:50 | 5956 |  | 1048.5883 | -511.655 | -511.655 | 2.2871e-57 | 2.2871e-57 | -6.0623e-59 | 0 | -511.655 |  | -1062.046 | -1062.046 | -1062.046 | 50.5 | 1 | 0 | 1062.046 | 1 | -1062.046 | 0 |  |  | 1 | 0
0 | 0 | 0 | 0 |  | 1 | 16:50 | 5960 |  | 1048.979 | -512.0457 | -512.0457 | 2.0584e-57 | 2.0584e-57 | -5.4561e-59 | 0 | -512.0457 |  | -1062.4367 | -1062.4367 | -1062.4367 | 50.5 | 1 | 0 | 1062.4367 | 1 | -1062.4367 | 0 |  |  | 1 | 0
0 | 0 | 0 | 0 |  | 1 | 16:50 | 5964 |  | 1049.3697 | -512.4363 | -512.4363 | 1.8526e-57 | 1.8526e-57 | -4.9105e-59 | 0 | -512.4363 |  | -1062.8274 | -1062.8274 | -1062.8274 | 50.5 | 1 | 0 | 1062.8274 | 1 | -1062.8274 | 0 |  |  | 1 | 0
0 | 0 | 0 | 0 |  | 1 | 16:50 | 5968 |  | 1049.7603 | -512.827 | -512.827 | 1.6673e-57 | 1.6673e-57 | -4.4194e-59 | 0 | -512.827 |  | -1063.218 | -1063.218 | -1063.218 | 50.5 | 1 | 0 | 1063.218 | 1 | -1063.218 | 0 |  |  | 1 | 0
0 | 0 | 0 | 0 |  | 1 | 16:50 | 5972 |  | 1050.151 | -513.2177 | -513.2177 | 1.5006e-57 | 1.5006e-57 | -3.9775e-59 | 0 | -513.2177 |  | -1063.6087 | -1063.6087 | -1063.6087 | 50.5 | 1 | 0 | 1063.6087 | 1 | -1063.6087 | 0 |  |  | 1 | 0
0 | 0 | 0 | 0 |  | 1 | 16:50 | 5976 |  | 1050.5417 | -513.6083 | -513.6083 | 1.3505e-57 | 1.3505e-57 | -3.5797e-59 | 0 | -513.6083 |  | -1063.9994 | -1063.9994 | -1063.9994 | 50.5 | 1 | 0 | 1063.9994 | 1 | -1063.9994 | 0 |  |  | 1 | 0
0 | 0 | 0 | 0 |  | 1 | 16:50 | 5980 |  | 1050.9323 | -513.999 | -513.999 | 1.2155e-57 | 1.2155e-57 | -3.2218e-59 | 0 | -513.999 |  | -1064.39 | -1064.39 | -1064.39 | 50.5 | 1 | 0 | 1064.39 | 1 | -1064.39 | 0 |  |  | 1 | 0
0 | 0 | 0 | 0 |  | 1 | 16:51 | 5984 |  | 1051.323 | -514.3897 | -514.3897 | 1.0939e-57 | 1.0939e-57 | -2.8996e-59 | 0 | -514.3897 |  | -1064.7807 | -1064.7807 | -1064.7807 | 50.5 | 1 | 0 | 1064.7807 | 1 | -1064.7807 | 0 |  |  | 1 | 0
0 | 0 | 0 | 0 |  | 1 | 16:51 | 5988 |  | 1051.7137 | -514.7803 | -514.7803 | 9.8454e-58 | 9.8454e-58 | -2.6096e-59 | 0 | -514.7803 |  | -1065.1714 | -1065.1714 | -1065.1714 | 50.5 | 1 | 0 | 1065.1714 | 1 | -1065.1714 | 0 |  |  | 1 | 0
0 | 0 | 0 | 0 |  | 1 | 16:51 | 5992 |  | 1052.1043 | -515.171 | -515.171 | 8.8608e-58 | 8.8608e-58 | -2.3487e-59 | 0 | -515.171 |  | -1065.562 | -1065.562 | -1065.562 | 50.5 | 1 | 0 | 1065.562 | 1 | -1065.562 | 0 |  |  | 1 | 0
0 | 0 | 0 | 0 |  | 1 | 16:51 | 5996 |  | 1052.495 | -515.5617 | -515.5617 | 7.9747e-58 | 7.9747e-58 | -2.1138e-59 | 0 | -515.5617 |  | -1065.9527 | -1065.9527 | -1065.9527 | 50.5 | 1 | 0 | 1065.9527 | 1 | -1065.9527 | 0 |  |  | 1 | 0
0 | 0 | 0 | 0 |  | 1 | 16:51 | 6000 |  | 1052.8857 | -515.9523 | -515.9523 | 7.1773e-58 | 7.1773e-58 | -1.9024e-59 | 0 | -515.9523 |  | -1066.3434 | -1066.3434 | -1066.3434 | 50.5 | 1 | 0 | 1066.3434 | 1 | -1066.3434 | 0 |  |  | 1 | 0
0 | 0 | 0 | 0 |  | 1 | 16:51 | 6004 |  | 1053.2763 | -516.343 | -516.343 | 6.4595e-58 | 6.4595e-58 | -1.7122e-59 | 0 | -516.343 |  | -1066.734 | -1066.734 | -1066.734 | 50.5 | 1 | 0 | 1066.734 | 1 | -1066.734 | 0 |  |  | 1 | 0
0 | 0 | 0 | 0 |  | 1 | 16:51 | 6008 |  | 1053.667 | -516.7337 | -516.7337 | 5.8136e-58 | 5.8136e-58 | -1.541e-59 | 0 | -516.7337 |  | -1067.1247 | -1067.1247 | -1067.1247 | 50.5 | 1 | 0 | 1067.1247 | 1 | -1067.1247 | 0 |  |  | 1 | 0
0 | 0 | 0 | 0 |  | 1 | 16:51 | 6012 |  | 1054.0577 | -517.1243 | -517.1243 | 5.2322e-58 | 5.2322e-58 | -1.3869e-59 | 0 | -517.1243 |  | -1067.5154 | -1067.5154 | -1067.5154 | 50.5 | 1 | 0 | 1067.5154 | 1 | -1067.5154 | 0 |  |  | 1 | 0
0 | 0 | 0 | 0 |  | 1 | 16:51 | 6016 |  | 1054.4483 | -517.515 | -517.515 | 4.709e-58 | 4.709e-58 | -1.2482e-59 | 0 | -517.515 |  | -1067.906 | -1067.906 | -1067.906 | 50.5 | 1 | 0 | 1067.906 | 1 | -1067.906 | 0 |  |  | 1 | 0
0 | 0 | 0 | 0 |  | 1 | 16:51 | 6020 |  | 1054.839 | -517.9057 | -517.9057 | 4.2381e-58 | 4.2381e-58 | -1.1234e-59 | 0 | -517.9057 |  | -1068.2967 | -1068.2967 | -1068.2967 | 50.5 | 1 | 0 | 1068.2967 | 1 | -1068.2967 | 0 |  |  | 1 | 0
0 | 0 | 0 | 0 |  | 1 | 16:51 | 6024 |  | 1055.2297 | -518.2963 | -518.2963 | 3.8143e-58 | 3.8143e-58 | -1.011e-59 | 0 | -518.2963 |  | -1068.6874 | -1068.6874 | -1068.6874 | 50.5 | 1 | 0 | 1068.6874 | 1 | -1068.6874 | 0 |  |  | 1 | 0
0 | 0 | 0 | 0 |  | 1 | 16:51 | 6028 |  | 1055.6203 | -518.687 | -518.687 | 3.4329e-58 | 3.4329e-58 | -9.0992e-60 | 0 | -518.687 |  | -1069.078 | -1069.078 | -1069.078 | 50.5 | 1 | 0 | 1069.078 | 1 | -1069.078 | 0 |  |  | 1 | 0
0 | 0 | 0 | 0 |  | 1 | 16:51 | 6032 |  | 1056.011 | -519.0777 | -519.0777 | 3.0896e-58 | 3.0896e-58 | -8.1893e-60 | 0 | -519.0777 |  | -1069.4687 | -1069.4687 | -1069.4687 | 50.5 | 1 | 0 | 1069.4687 | 1 | -1069.4687 | 0 |  |  | 1 | 0
0 | 0 | 0 | 0 |  | 1 | 16:51 | 6036 |  | 1056.4017 | -519.4683 | -519.4683 | 2.7806e-58 | 2.7806e-58 | -7.3704e-60 | 0 | -519.4683 |  | -1069.8594 | -1069.8594 | -1069.8594 | 50.5 | 1 | 0 | 1069.8594 | 1 | -1069.8594 | 0 |  |  | 1 | 0
0 | 0 | 0 | 0 |  | 1 | 16:51 | 6040 |  | 1056.7923 | -519.859 | -519.859 | 2.5026e-58 | 2.5026e-58 | -6.6333e-60 | 0 | -519.859 |  | -1070.25 | -1070.25 | -1070.25 | 50.5 | 1 | 0 | 1070.25 | 1 | -1070.25 | 0 |  |  | 1 | 0
0 | 0 | 0 | 0 |  | 1 | 16:52 | 6044 |  | 1057.183 | -520.2497 | -520.2497 | 2.2523e-58 | 2.2523e-58 | -5.97e-60 | 0 | -520.2497 |  | -1070.6407 | -1070.6407 | -1070.6407 | 50.5 | 1 | 0 | 1070.6407 | 1 | -1070.6407 | 0 |  |  | 1 | 0
0 | 0 | 0 | 0 |  | 1 | 16:52 | 6048 |  | 1057.5737 | -520.6403 | -520.6403 | 2.0271e-58 | 2.0271e-58 | -5.373e-60 | 0 | -520.6403 |  | -1071.0314 | -1071.0314 | -1071.0314 | 50.5 | 1 | 0 | 1071.0314 | 1 | -1071.0314 | 0 |  |  | 1 | 0
0 | 0 | 0 | 0 |  | 1 | 16:52 | 6052 |  | 1057.9643 | -521.031 | -521.031 | 1.8244e-58 | 1.8244e-58 | -4.8357e-60 | 0 | -521.031 |  | -1071.422 | -1071.422 | -1071.422 | 50.5 | 1 | 0 | 1071.422 | 1 | -1071.422 | 0 |  |  | 1 | 0
0 | 0 | 0 | 0 |  | 1 | 16:52 | 6056 |  | 1058.355 | -521.4217 | -521.4217 | 1.6419e-58 | 1.6419e-58 | -4.3521e-60 | 0 | -521.4217 |  | -1071.8127 | -1071.8127 | -1071.8127 | 50.5 | 1 | 0 | 1071.8127 | 1 | -1071.8127 | 0 |  |  | 1 | 0
0 | 0 | 0 | 0 |  | 1 | 16:52 | 6060 |  | 1058.7457 | -521.8123 | -521.8123 | 1.4777e-58 | 1.4777e-58 | -3.9169e-60 | 0 | -521.8123 |  | -1072.2034 | -1072.2034 | -1072.2034 | 50.5 | 1 | 0 | 1072.2034 | 1 | -1072.2034 | 0 |  |  | 1 | 0
0 | 0 | 0 | 0 |  | 1 | 16:52 | 6064 |  | 1059.1363 | -522.203 | -522.203 | 1.33e-58 | 1.33e-58 | -3.5252e-60 | 0 | -522.203 |  | -1072.594 | -1072.594 | -1072.594 | 50.5 | 1 | 0 | 1072.594 | 1 | -1072.594 | 0 |  |  | 1 | 0
0 | 0 | 0 | 0 |  | 1 | 16:52 | 6068 |  | 1059.527 | -522.5937 | -522.5937 | 1.197e-58 | 1.197e-58 | -3.1727e-60 | 0 | -522.5937 |  | -1072.9847 | -1072.9847 | -1072.9847 | 50.5 | 1 | 0 | 1072.9847 | 1 | -1072.9847 | 0 |  |  | 1 | 0
0 | 0 | 0 | 0 |  | 1 | 16:52 | 6072 |  | 1059.9177 | -522.9843 | -522.9843 | 1.0773e-58 | 1.0773e-58 | -2.8554e-60 | 0 | -522.9843 |  | -1073.3754 | -1073.3754 | -1073.3754 | 50.5 | 1 | 0 | 1073.3754 | 1 | -1073.3754 | 0 |  |  | 1 | 0
0 | 0 | 0 | 0 |  | 1 | 16:52 | 6076 |  | 1060.3083 | -523.375 | -523.375 | 9.6954e-59 | 9.6954e-59 | -2.5699e-60 | 0 | -523.375 |  | -1073.766 | -1073.766 | -1073.766 | 50.5 | 1 | 0 | 1073.766 | 1 | -1073.766 | 0 |  |  | 1 | 0
0 | 0 | 0 | 0 |  | 1 | 16:52 | 6080 |  | 1060.699 | -523.7657 | -523.7657 | 8.7259e-59 | 8.7259e-59 | -2.3129e-60 | 0 | -523.7657 |  | -1074.1567 | -1074.1567 | -1074.1567 | 50.5 | 1 | 0 | 1074.1567 | 1 | -1074.1567 | 0 |  |  | 1 | 0
0 | 0 | 0 | 0 |  | 1 | 16:52 | 6084 |  | 1061.0897 | -524.1563 | -524.1563 | 7.8533e-59 | 7.8533e-59 | -2.0816e-60 | 0 | -524.1563 |  | -1074.5474 | -1074.5474 | -1074.5474 | 50.5 | 1 | 0 | 1074.5474 | 1 | -1074.5474 | 0 |  |  | 1 | 0
0 | 0 | 0 | 0 |  | 1 | 16:52 | 6088 |  | 1061.4803 | -524.547 | -524.547 | 7.068e-59 | 7.068e-59 | -1.8734e-60 | 0 | -524.547 |  | -1074.938 | -1074.938 | -1074.938 | 50.5 | 1 | 0 | 1074.938 | 1 | -1074.938 | 0 |  |  | 1 | 0
0 | 0 | 0 | 0 |  | 1 | 16:52 | 6092 |  | 1061.871 | -524.9377 | -524.9377 | 6.3612e-59 | 6.3612e-59 | -1.6861e-60 | 0 | -524.9377 |  | -1075.3287 | -1075.3287 | -1075.3287 | 50.5 | 1 | 0 | 1075.3287 | 1 | -1075.3287 | 0 |  |  | 1 | 0
0 | 0 | 0 | 0 |  | 1 | 16:52 | 6096 |  | 1062.2617 | -525.3283 | -525.3283 | 5.725e-59 | 5.725e-59 | -1.5175e-60 | 0 | -525.3283 |  | -1075.7194 | -1075.7194 | -1075.7194 | 50.5 | 1 | 0 | 1075.7194 | 1 | -1075.7194 | 0 |  |  | 1 | 0
0 | 0 | 0 | 0 |  | 1 | 16:52 | 6100 |  | 1062.6523 | -525.719 | -525.719 | 5.1525e-59 | 5.1525e-59 | -1.3657e-60 | 0 | -525.719 |  | -1076.11 | -1076.11 | -1076.11 | 50.5 | 1 | 0 | 1076.11 | 1 | -1076.11 | 0 |  |  | 1 | 0
0 | 0 | 0 | 0 |  | 1 | 16:53 | 6104 |  | 1063.043 | -526.1097 | -526.1097 | 4.6373e-59 | 4.6373e-59 | -1.2292e-60 | 0 | -526.1097 |  | -1076.5007 | -1076.5007 | -1076.5007 | 50.5 | 1 | 0 | 1076.5007 | 1 | -1076.5007 | 0 |  |  | 1 | 0
0 | 0 | 0 | 0 |  | 1 | 16:53 | 6108 |  | 1063.4337 | -526.5003 | -526.5003 | 4.1736e-59 | 4.1736e-59 | -1.1063e-60 | 0 | -526.5003 |  | -1076.8914 | -1076.8914 | -1076.8914 | 50.5 | 1 | 0 | 1076.8914 | 1 | -1076.8914 | 0 |  |  | 1 | 0
0 | 0 | 0 | 0 |  | 1 | 16:53 | 6112 |  | 1063.8243 | -526.891 | -526.891 | 3.7562e-59 | 3.7562e-59 | -9.9563e-61 | 0 | -526.891 |  | -1077.282 | -1077.282 | -1077.282 | 50.5 | 1 | 0 | 1077.282 | 1 | -1077.282 | 0 |  |  | 1 | 0
0 | 0 | 0 | 0 |  | 1 | 16:53 | 6116 |  | 1064.215 | -527.2817 | -527.2817 | 3.3806e-59 | 3.3806e-59 | -8.9606e-61 | 0 | -527.2817 |  | -1077.6727 | -1077.6727 | -1077.6727 | 50.5 | 1 | 0 | 1077.6727 | 1 | -1077.6727 | 0 |  |  | 1 | 0
0 | 0 | 0 | 0 |  | 1 | 16:53 | 6120 |  | 1064.6057 | -527.6723 | -527.6723 | 3.0425e-59 | 3.0425e-59 | -8.0646e-61 | 0 | -527.6723 |  | -1078.0634 | -1078.0634 | -1078.0634 | 50.5 | 1 | 0 | 1078.0634 | 1 | -1078.0634 | 0 |  |  | 1 | 0
0 | 0 | 0 | 0 |  | 1 | 16:53 | 6124 |  | 1064.9963 | -528.063 | -528.063 | 2.7383e-59 | 2.7383e-59 | -7.2581e-61 | 0 | -528.063 |  | -1078.454 | -1078.454 | -1078.454 | 50.5 | 1 | 0 | 1078.454 | 1 | -1078.454 | 0 |  |  | 1 | 0
0 | 0 | 0 | 0 |  | 1 | 16:53 | 6128 |  | 1065.387 | -528.4537 | -528.4537 | 2.4644e-59 | 2.4644e-59 | -6.5323e-61 | 0 | -528.4537 |  | -1078.8447 | -1078.8447 | -1078.8447 | 50.5 | 1 | 0 | 1078.8447 | 1 | -1078.8447 | 0 |  |  | 1 | 0
0 | 0 | 0 | 0 |  | 1 | 16:53 | 6132 |  | 1065.7777 | -528.8443 | -528.8443 | 2.218e-59 | 2.218e-59 | -5.8791e-61 | 0 | -528.8443 |  | -1079.2354 | -1079.2354 | -1079.2354 | 50.5 | 1 | 0 | 1079.2354 | 1 | -1079.2354 | 0 |  |  | 1 | 0
0 | 0 | 0 | 0 |  | 1 | 16:53 | 6136 |  | 1066.1683 | -529.235 | -529.235 | 1.9962e-59 | 1.9962e-59 | -5.2912e-61 | 0 | -529.235 |  | -1079.626 | -1079.626 | -1079.626 | 50.5 | 1 | 0 | 1079.626 | 1 | -1079.626 | 0 |  |  | 1 | 0
0 | 0 | 0 | 0 |  | 1 | 16:53 | 6140 |  | 1066.559 | -529.6257 | -529.6257 | 1.7966e-59 | 1.7966e-59 | -4.762e-61 | 0 | -529.6257 |  | -1080.0167 | -1080.0167 | -1080.0167 | 50.5 | 1 | 0 | 1080.0167 | 1 | -1080.0167 | 0 |  |  | 1 | 0
0 | 0 | 0 | 0 |  | 1 | 16:53 | 6144 |  | 1066.9497 | -530.0163 | -530.0163 | 1.6169e-59 | 1.6169e-59 | -4.2858e-61 | 0 | -530.0163 |  | -1080.4074 | -1080.4074 | -1080.4074 | 50.5 | 1 | 0 | 1080.4074 | 1 | -1080.4074 | 0 |  |  | 1 | 0
0 | 0 | 0 | 0 |  | 1 | 16:53 | 6148 |  | 1067.3403 | -530.407 | -530.407 | 1.4552e-59 | 1.4552e-59 | -3.8573e-61 | 0 | -530.407 |  | -1080.798 | -1080.798 | -1080.798 | 50.5 | 1 | 0 | 1080.798 | 1 | -1080.798 | 0 |  |  | 1 | 0
0 | 0 | 0 | 0 |  | 1 | 16:53 | 6152 |  | 1067.731 | -530.7977 | -530.7977 | 1.3097e-59 | 1.3097e-59 | -3.4715e-61 | 0 | -530.7977 |  | -1081.1887 | -1081.1887 | -1081.1887 | 50.5 | 1 | 0 | 1081.1887 | 1 | -1081.1887 | 0 |  |  | 1 | 0
0 | 0 | 0 | 0 |  | 1 | 16:53 | 6156 |  | 1068.1217 | -531.1883 | -531.1883 | 1.1787e-59 | 1.1787e-59 | -3.1244e-61 | 0 | -531.1883 |  | -1081.5794 | -1081.5794 | -1081.5794 | 50.5 | 1 | 0 | 1081.5794 | 1 | -1081.5794 | 0 |  |  | 1 | 0
0 | 0 | 0 | 0 |  | 1 | 16:53 | 6160 |  | 1068.5123 | -531.579 | -531.579 | 1.0609e-59 | 1.0609e-59 | -2.8119e-61 | 0 | -531.579 |  | -1081.97 | -1081.97 | -1081.97 | 50.5 | 1 | 0 | 1081.97 | 1 | -1081.97 | 0 |  |  | 1 | 0
0 | 0 | 0 | 0 |  | 1 | 16:54 | 6164 |  | 1068.903 | -531.9697 | -531.9697 | 9.5478e-60 | 9.5478e-60 | -2.5307e-61 | 0 | -531.9697 |  | -1082.3607 | -1082.3607 | -1082.3607 | 50.5 | 1 | 0 | 1082.3607 | 1 | -1082.3607 | 0 |  |  | 1 | 0
0 | 0 | 0 | 0 |  | 1 | 16:54 | 6168 |  | 1069.2937 | -532.3603 | -532.3603 | 8.593e-60 | 8.593e-60 | -2.2777e-61 | 0 | -532.3603 |  | -1082.7514 | -1082.7514 | -1082.7514 | 50.5 | 1 | 0 | 1082.7514 | 1 | -1082.7514 | 0 |  |  | 1 | 0
0 | 0 | 0 | 0 |  | 1 | 16:54 | 6172 |  | 1069.6843 | -532.751 | -532.751 | 7.7337e-60 | 7.7337e-60 | -2.0499e-61 | 0 | -532.751 |  | -1083.142 | -1083.142 | -1083.142 | 50.5 | 1 | 0 | 1083.142 | 1 | -1083.142 | 0 |  |  | 1 | 0
0 | 0 | 0 | 0 |  | 1 | 16:54 | 6176 |  | 1070.075 | -533.1417 | -533.1417 | 6.9603e-60 | 6.9603e-60 | -1.8449e-61 | 0 | -533.1417 |  | -1083.5327 | -1083.5327 | -1083.5327 | 50.5 | 1 | 0 | 1083.5327 | 1 | -1083.5327 | 0 |  |  | 1 | 0
0 | 0 | 0 | 0 |  | 1 | 16:54 | 6180 |  | 1070.4657 | -533.5323 | -533.5323 | 6.2643e-60 | 6.2643e-60 | -1.6604e-61 | 0 | -533.5323 |  | -1083.9234 | -1083.9234 | -1083.9234 | 50.5 | 1 | 0 | 1083.9234 | 1 | -1083.9234 | 0 |  |  | 1 | 0
0 | 0 | 0 | 0 |  | 1 | 16:54 | 6184 |  | 1070.8563 | -533.923 | -533.923 | 5.6379e-60 | 5.6379e-60 | -1.4944e-61 | 0 | -533.923 |  | -1084.314 | -1084.314 | -1084.314 | 50.5 | 1 | 0 | 1084.314 | 1 | -1084.314 | 0 |  |  | 1 | 0
0 | 0 | 0 | 0 |  | 1 | 16:54 | 6188 |  | 1071.247 | -534.3137 | -534.3137 | 5.0741e-60 | 5.0741e-60 | -1.3449e-61 | 0 | -534.3137 |  | -1084.7047 | -1084.7047 | -1084.7047 | 50.5 | 1 | 0 | 1084.7047 | 1 | -1084.7047 | 0 |  |  | 1 | 0
0 | 0 | 0 | 0 |  | 1 | 16:54 | 6192 |  | 1071.6377 | -534.7043 | -534.7043 | 4.5667e-60 | 4.5667e-60 | -1.2104e-61 | 0 | -534.7043 |  | -1085.0954 | -1085.0954 | -1085.0954 | 50.5 | 1 | 0 | 1085.0954 | 1 | -1085.0954 | 0 |  |  | 1 | 0
0 | 0 | 0 | 0 |  | 1 | 16:54 | 6196 |  | 1072.0283 | -535.095 | -535.095 | 4.11e-60 | 4.11e-60 | -1.0894e-61 | 0 | -535.095 |  | -1085.486 | -1085.486 | -1085.486 | 50.5 | 1 | 0 | 1085.486 | 1 | -1085.486 | 0 |  |  | 1 | 0
0 | 0 | 0 | 0 |  | 1 | 16:54 | 6200 |  | 1072.419 | -535.4857 | -535.4857 | 3.699e-60 | 3.699e-60 | -9.8046e-62 | 0 | -535.4857 |  | -1085.8767 | -1085.8767 | -1085.8767 | 50.5 | 1 | 0 | 1085.8767 | 1 | -1085.8767 | 0 |  |  | 1 | 0
0 | 0 | 0 | 0 |  | 1 | 16:54 | 6204 |  | 1072.8097 | -535.8763 | -535.8763 | 3.3291e-60 | 3.3291e-60 | -8.8242e-62 | 0 | -535.8763 |  | -1086.2674 | -1086.2674 | -1086.2674 | 50.5 | 1 | 0 | 1086.2674 | 1 | -1086.2674 | 0 |  |  | 1 | 0
0 | 0 | 0 | 0 |  | 1 | 16:54 | 6208 |  | 1073.2003 | -536.267 | -536.267 | 2.9962e-60 | 2.9962e-60 | -7.9418e-62 | 0 | -536.267 |  | -1086.658 | -1086.658 | -1086.658 | 50.5 | 1 | 0 | 1086.658 | 1 | -1086.658 | 0 |  |  | 1 | 0
0 | 0 | 0 | 0 |  | 1 | 16:54 | 6212 |  | 1073.591 | -536.6577 | -536.6577 | 2.6966e-60 | 2.6966e-60 | -7.1476e-62 | 0 | -536.6577 |  | -1087.0487 | -1087.0487 | -1087.0487 | 50.5 | 1 | 0 | 1087.0487 | 1 | -1087.0487 | 0 |  |  | 1 | 0
0 | 0 | 0 | 0 |  | 1 | 16:54 | 6216 |  | 1073.9817 | -537.0483 | -537.0483 | 2.4269e-60 | 2.4269e-60 | -6.4328e-62 | 0 | -537.0483 |  | -1087.4394 | -1087.4394 | -1087.4394 | 50.5 | 1 | 0 | 1087.4394 | 1 | -1087.4394 | 0 |  |  | 1 | 0
0 | 0 | 0 | 0 |  | 1 | 16:54 | 6220 |  | 1074.3723 | -537.439 | -537.439 | 2.1842e-60 | 2.1842e-60 | -5.7895e-62 | 0 | -537.439 |  | -1087.83 | -1087.83 | -1087.83 | 50.5 | 1 | 0 | 1087.83 | 1 | -1087.83 | 0 |  |  | 1 | 0
0 | 0 | 0 | 0 |  | 1 | 16:55 | 6224 |  | 1074.763 | -537.8297 | -537.8297 | 1.9658e-60 | 1.9658e-60 | -5.2106e-62 | 0 | -537.8297 |  | -1088.2207 | -1088.2207 | -1088.2207 | 50.5 | 1 | 0 | 1088.2207 | 1 | -1088.2207 | 0 |  |  | 1 | 0
0 | 0 | 0 | 0 |  | 1 | 16:55 | 6228 |  | 1075.1537 | -538.2203 | -538.2203 | 1.7692e-60 | 1.7692e-60 | -4.6895e-62 | 0 | -538.2203 |  | -1088.6114 | -1088.6114 | -1088.6114 | 50.5 | 1 | 0 | 1088.6114 | 1 | -1088.6114 | 0 |  |  | 1 | 0
0 | 0 | 0 | 0 |  | 1 | 16:55 | 6232 |  | 1075.5443 | -538.611 | -538.611 | 1.5923e-60 | 1.5923e-60 | -4.2206e-62 | 0 | -538.611 |  | -1089.002 | -1089.002 | -1089.002 | 50.5 | 1 | 0 | 1089.002 | 1 | -1089.002 | 0 |  |  | 1 | 0
0 | 0 | 0 | 0 |  | 1 | 16:55 | 6236 |  | 1075.935 | -539.0017 | -539.0017 | 1.4331e-60 | 1.4331e-60 | -3.7985e-62 | 0 | -539.0017 |  | -1089.3927 | -1089.3927 | -1089.3927 | 50.5 | 1 | 0 | 1089.3927 | 1 | -1089.3927 | 0 |  |  | 1 | 0
0 | 0 | 0 | 0 |  | 1 | 16:55 | 6240 |  | 1076.3257 | -539.3923 | -539.3923 | 1.2898e-60 | 1.2898e-60 | -3.4187e-62 | 0 | -539.3923 |  | -1089.7834 | -1089.7834 | -1089.7834 | 50.5 | 1 | 0 | 1089.7834 | 1 | -1089.7834 | 0 |  |  | 1 | 0
0 | 0 | 0 | 0 |  | 1 | 16:55 | 6244 |  | 1076.7163 | -539.783 | -539.783 | 1.1608e-60 | 1.1608e-60 | -3.0768e-62 | 0 | -539.783 |  | -1090.174 | -1090.174 | -1090.174 | 50.5 | 1 | 0 | 1090.174 | 1 | -1090.174 | 0 |  |  | 1 | 0
0 | 0 | 0 | 0 |  | 1 | 16:55 | 6248 |  | 1077.107 | -540.1737 | -540.1737 | 1.0447e-60 | 1.0447e-60 | -2.7691e-62 | 0 | -540.1737 |  | -1090.5647 | -1090.5647 | -1090.5647 | 50.5 | 1 | 0 | 1090.5647 | 1 | -1090.5647 | 0 |  |  | 1 | 0
0 | 0 | 0 | 0 |  | 1 | 16:55 | 6252 |  | 1077.4977 | -540.5643 | -540.5643 | 9.4024e-61 | 9.4024e-61 | -2.4922e-62 | 0 | -540.5643 |  | -1090.9554 | -1090.9554 | -1090.9554 | 50.5 | 1 | 0 | 1090.9554 | 1 | -1090.9554 | 0 |  |  | 1 | 0
0 | 0 | 0 | 0 |  | 1 | 16:55 | 6256 |  | 1077.8883 | -540.955 | -540.955 | 8.4621e-61 | 8.4621e-61 | -2.243e-62 | 0 | -540.955 |  | -1091.346 | -1091.346 | -1091.346 | 50.5 | 1 | 0 | 1091.346 | 1 | -1091.346 | 0 |  |  | 1 | 0
0 | 0 | 0 | 0 |  | 1 | 16:55 | 6260 |  | 1078.279 | -541.3457 | -541.3457 | 7.6159e-61 | 7.6159e-61 | -2.0187e-62 | 0 | -541.3457 |  | -1091.7367 | -1091.7367 | -1091.7367 | 50.5 | 1 | 0 | 1091.7367 | 1 | -1091.7367 | 0 |  |  | 1 | 0
0 | 0 | 0 | 0 |  | 1 | 16:55 | 6264 |  | 1078.6697 | -541.7363 | -541.7363 | 6.8543e-61 | 6.8543e-61 | -1.8168e-62 | 0 | -541.7363 |  | -1092.1274 | -1092.1274 | -1092.1274 | 50.5 | 1 | 0 | 1092.1274 | 1 | -1092.1274 | 0 |  |  | 1 | 0
0 | 0 | 0 | 0 |  | 1 | 16:55 | 6268 |  | 1079.0603 | -542.127 | -542.127 | 6.1689e-61 | 6.1689e-61 | -1.6351e-62 | 0 | -542.127 |  | -1092.518 | -1092.518 | -1092.518 | 50.5 | 1 | 0 | 1092.518 | 1 | -1092.518 | 0 |  |  | 1 | 0
0 | 0 | 0 | 0 |  | 1 | 16:55 | 6272 |  | 1079.451 | -542.5177 | -542.5177 | 5.552e-61 | 5.552e-61 | -1.4716e-62 | 0 | -542.5177 |  | -1092.9087 | -1092.9087 | -1092.9087 | 50.5 | 1 | 0 | 1092.9087 | 1 | -1092.9087 | 0 |  |  | 1 | 0
0 | 0 | 0 | 0 |  | 1 | 16:55 | 6276 |  | 1079.8417 | -542.9083 | -542.9083 | 4.9968e-61 | 4.9968e-61 | -1.3245e-62 | 0 | -542.9083 |  | -1093.2994 | -1093.2994 | -1093.2994 | 50.5 | 1 | 0 | 1093.2994 | 1 | -1093.2994 | 0 |  |  | 1 | 0
0 | 0 | 0 | 0 |  | 1 | 16:55 | 6280 |  | 1080.2323 | -543.299 | -543.299 | 4.4971e-61 | 4.4971e-61 | -1.192e-62 | 0 | -543.299 |  | -1093.69 | -1093.69 | -1093.69 | 50.5 | 1 | 0 | 1093.69 | 1 | -1093.69 | 0 |  |  | 1 | 0
0 | 0 | 0 | 0 |  | 1 | 16:56 | 6284 |  | 1080.623 | -543.6897 | -543.6897 | 4.0474e-61 | 4.0474e-61 | -1.0728e-62 | 0 | -543.6897 |  | -1094.0807 | -1094.0807 | -1094.0807 | 50.5 | 1 | 0 | 1094.0807 | 1 | -1094.0807 | 0 |  |  | 1 | 0
0 | 0 | 0 | 0 |  | 1 | 16:56 | 6288 |  | 1081.0137 | -544.0803 | -544.0803 | 3.6427e-61 | 3.6427e-61 | -9.6553e-63 | 0 | -544.0803 |  | -1094.4714 | -1094.4714 | -1094.4714 | 50.5 | 1 | 0 | 1094.4714 | 1 | -1094.4714 | 0 |  |  | 1 | 0
0 | 0 | 0 | 0 |  | 1 | 16:56 | 6292 |  | 1081.4043 | -544.471 | -544.471 | 3.2784e-61 | 3.2784e-61 | -8.6898e-63 | 0 | -544.471 |  | -1094.862 | -1094.862 | -1094.862 | 50.5 | 1 | 0 | 1094.862 | 1 | -1094.862 | 0 |  |  | 1 | 0
0 | 0 | 0 | 0 |  | 1 | 16:56 | 6296 |  | 1081.795 | -544.8617 | -544.8617 | 2.9506e-61 | 2.9506e-61 | -7.8208e-63 | 0 | -544.8617 |  | -1095.2527 | -1095.2527 | -1095.2527 | 50.5 | 1 | 0 | 1095.2527 | 1 | -1095.2527 | 0 |  |  | 1 | 0
0 | 0 | 0 | 0 |  | 1 | 16:56 | 6300 |  | 1082.1857 | -545.2523 | -545.2523 | 2.6555e-61 | 2.6555e-61 | -7.0387e-63 | 0 | -545.2523 |  | -1095.6434 | -1095.6434 | -1095.6434 | 50.5 | 1 | 0 | 1095.6434 | 1 | -1095.6434 | 0 |  |  | 1 | 0
0 | 0 | 0 | 0 |  | 1 | 16:56 | 6304 |  | 1082.5763 | -545.643 | -545.643 | 2.39e-61 | 2.39e-61 | -6.3349e-63 | 0 | -545.643 |  | -1096.034 | -1096.034 | -1096.034 | 50.5 | 1 | 0 | 1096.034 | 1 | -1096.034 | 0 |  |  | 1 | 0
0 | 0 | 0 | 0 |  | 1 | 16:56 | 6308 |  | 1082.967 | -546.0337 | -546.0337 | 2.151e-61 | 2.151e-61 | -5.7014e-63 | 0 | -546.0337 |  | -1096.4247 | -1096.4247 | -1096.4247 | 50.5 | 1 | 0 | 1096.4247 | 1 | -1096.4247 | 0 |  |  | 1 | 0
0 | 0 | 0 | 0 |  | 1 | 16:56 | 6312 |  | 1083.3577 | -546.4243 | -546.4243 | 1.9359e-61 | 1.9359e-61 | -5.1312e-63 | 0 | -546.4243 |  | -1096.8154 | -1096.8154 | -1096.8154 | 50.5 | 1 | 0 | 1096.8154 | 1 | -1096.8154 | 0 |  |  | 1 | 0
0 | 0 | 0 | 0 |  | 1 | 16:56 | 6316 |  | 1083.7483 | -546.815 | -546.815 | 1.7423e-61 | 1.7423e-61 | -4.6181e-63 | 0 | -546.815 |  | -1097.206 | -1097.206 | -1097.206 | 50.5 | 1 | 0 | 1097.206 | 1 | -1097.206 | 0 |  |  | 1 | 0
0 | 0 | 0 | 0 |  | 1 | 16:56 | 6320 |  | 1084.139 | -547.2057 | -547.2057 | 1.568e-61 | 1.568e-61 | -4.1563e-63 | 0 | -547.2057 |  | -1097.5967 | -1097.5967 | -1097.5967 | 50.5 | 1 | 0 | 1097.5967 | 1 | -1097.5967 | 0 |  |  | 1 | 0
0 | 0 | 0 | 0 |  | 1 | 16:56 | 6324 |  | 1084.5297 | -547.5963 | -547.5963 | 1.4112e-61 | 1.4112e-61 | -3.7407e-63 | 0 | -547.5963 |  | -1097.9874 | -1097.9874 | -1097.9874 | 50.5 | 1 | 0 | 1097.9874 | 1 | -1097.9874 | 0 |  |  | 1 | 0
0 | 0 | 0 | 0 |  | 1 | 16:56 | 6328 |  | 1084.9203 | -547.987 | -547.987 | 1.2701e-61 | 1.2701e-61 | -3.3666e-63 | 0 | -547.987 |  | -1098.378 | -1098.378 | -1098.378 | 50.5 | 1 | 0 | 1098.378 | 1 | -1098.378 | 0 |  |  | 1 | 0
0 | 0 | 0 | 0 |  | 1 | 16:56 | 6332 |  | 1085.311 | -548.3777 | -548.3777 | 1.1431e-61 | 1.1431e-61 | -3.0299e-63 | 0 | -548.3777 |  | -1098.7687 | -1098.7687 | -1098.7687 | 50.5 | 1 | 0 | 1098.7687 | 1 | -1098.7687 | 0 |  |  | 1 | 0
0 | 0 | 0 | 0 |  | 1 | 16:56 | 6336 |  | 1085.7017 | -548.7683 | -548.7683 | 1.0288e-61 | 1.0288e-61 | -2.7269e-63 | 0 | -548.7683 |  | -1099.1594 | -1099.1594 | -1099.1594 | 50.5 | 1 | 0 | 1099.1594 | 1 | -1099.1594 | 0 |  |  | 1 | 0
0 | 0 | 0 | 0 |  | 1 | 16:56 | 6340 |  | 1086.0923 | -549.159 | -549.159 | 9.2592e-62 | 9.2592e-62 | -2.4543e-63 | 0 | -549.159 |  | -1099.55 | -1099.55 | -1099.55 | 50.5 | 1 | 0 | 1099.55 | 1 | -1099.55 | 0 |  |  | 1 | 0
0 | 0 | 0 | 0 |  | 1 | 16:57 | 6344 |  | 1086.483 | -549.5497 | -549.5497 | 8.3333e-62 | 8.3333e-62 | -2.2088e-63 | 0 | -549.5497 |  | -1099.9407 | -1099.9407 | -1099.9407 | 50.5 | 1 | 0 | 1099.9407 | 1 | -1099.9407 | 0 |  |  | 1 | 0
0 | 0 | 0 | 0 |  | 1 | 16:57 | 6348 |  | 1086.8737 | -549.9403 | -549.9403 | 7.4999e-62 | 7.4999e-62 | -1.9879e-63 | 0 | -549.9403 |  | -1100.3314 | -1100.3314 | -1100.3314 | 50.5 | 1 | 0 | 1100.3314 | 1 | -1100.3314 | 0 |  |  | 1 | 0
0 | 0 | 0 | 0 |  | 1 | 16:57 | 6352 |  | 1087.2643 | -550.331 | -550.331 | 6.7499e-62 | 6.7499e-62 | -1.7891e-63 | 0 | -550.331 |  | -1100.722 | -1100.722 | -1100.722 | 50.5 | 1 | 0 | 1100.722 | 1 | -1100.722 | 0 |  |  | 1 | 0
0 | 0 | 0 | 0 |  | 1 | 16:57 | 6356 |  | 1087.655 | -550.7217 | -550.7217 | 6.0749e-62 | 6.0749e-62 | -1.6102e-63 | 0 | -550.7217 |  | -1101.1127 | -1101.1127 | -1101.1127 | 50.5 | 1 | 0 | 1101.1127 | 1 | -1101.1127 | 0 |  |  | 1 | 0
0 | 0 | 0 | 0 |  | 1 | 16:57 | 6360 |  | 1088.0457 | -551.1123 | -551.1123 | 5.4674e-62 | 5.4674e-62 | -1.4492e-63 | 0 | -551.1123 |  | -1101.5034 | -1101.5034 | -1101.5034 | 50.5 | 1 | 0 | 1101.5034 | 1 | -1101.5034 | 0 |  |  | 1 | 0
0 | 0 | 0 | 0 |  | 1 | 16:57 | 6364 |  | 1088.4363 | -551.503 | -551.503 | 4.9207e-62 | 4.9207e-62 | -1.3043e-63 | 0 | -551.503 |  | -1101.894 | -1101.894 | -1101.894 | 50.5 | 1 | 0 | 1101.894 | 1 | -1101.894 | 0 |  |  | 1 | 0
0 | 0 | 0 | 0 |  | 1 | 16:57 | 6368 |  | 1088.827 | -551.8937 | -551.8937 | 4.4286e-62 | 4.4286e-62 | -1.1739e-63 | 0 | -551.8937 |  | -1102.2847 | -1102.2847 | -1102.2847 | 50.5 | 1 | 0 | 1102.2847 | 1 | -1102.2847 | 0 |  |  | 1 | 0
0 | 0 | 0 | 0 |  | 1 | 16:57 | 6372 |  | 1089.2177 | -552.2843 | -552.2843 | 3.9858e-62 | 3.9858e-62 | -1.0565e-63 | 0 | -552.2843 |  | -1102.6754 | -1102.6754 | -1102.6754 | 50.5 | 1 | 0 | 1102.6754 | 1 | -1102.6754 | 0 |  |  | 1 | 0
0 | 0 | 0 | 0 |  | 1 | 16:57 | 6376 |  | 1089.6083 | -552.675 | -552.675 | 3.5872e-62 | 3.5872e-62 | -9.5083e-64 | 0 | -552.675 |  | -1103.066 | -1103.066 | -1103.066 | 50.5 | 1 | 0 | 1103.066 | 1 | -1103.066 | 0 |  |  | 1 | 0
0 | 0 | 0 | 0 |  | 1 | 16:57 | 6380 |  | 1089.999 | -553.0657 | -553.0657 | 3.2285e-62 | 3.2285e-62 | -8.5574e-64 | 0 | -553.0657 |  | -1103.4567 | -1103.4567 | -1103.4567 | 50.5 | 1 | 0 | 1103.4567 | 1 | -1103.4567 | 0 |  |  | 1 | 0
0 | 0 | 0 | 0 |  | 1 | 16:57 | 6384 |  | 1090.3897 | -553.4563 | -553.4563 | 2.9056e-62 | 2.9056e-62 | -7.7017e-64 | 0 | -553.4563 |  | -1103.8474 | -1103.8474 | -1103.8474 | 50.5 | 1 | 0 | 1103.8474 | 1 | -1103.8474 | 0 |  |  | 1 | 0
0 | 0 | 0 | 0 |  | 1 | 16:57 | 6388 |  | 1090.7803 | -553.847 | -553.847 | 2.6151e-62 | 2.6151e-62 | -6.9315e-64 | 0 | -553.847 |  | -1104.238 | -1104.238 | -1104.238 | 50.5 | 1 | 0 | 1104.238 | 1 | -1104.238 | 0 |  |  | 1 | 0
0 | 0 | 0 | 0 |  | 1 | 16:57 | 6392 |  | 1091.171 | -554.2377 | -554.2377 | 2.3536e-62 | 2.3536e-62 | -6.2384e-64 | 0 | -554.2377 |  | -1104.6287 | -1104.6287 | -1104.6287 | 50.5 | 1 | 0 | 1104.6287 | 1 | -1104.6287 | 0 |  |  | 1 | 0
0 | 0 | 0 | 0 |  | 1 | 16:57 | 6396 |  | 1091.5617 | -554.6283 | -554.6283 | 2.1182e-62 | 2.1182e-62 | -5.6145e-64 | 0 | -554.6283 |  | -1105.0194 | -1105.0194 | -1105.0194 | 50.5 | 1 | 0 | 1105.0194 | 1 | -1105.0194 | 0 |  |  | 1 | 0
0 | 0 | 0 | 0 |  | 1 | 16:57 | 6400 |  | 1091.9523 | -555.019 | -555.019 | 1.9064e-62 | 1.9064e-62 | -5.0531e-64 | 0 | -555.019 |  | -1105.41 | -1105.41 | -1105.41 | 50.5 | 1 | 0 | 1105.41 | 1 | -1105.41 | 0 |  |  | 1 | 0
0 | 0 | 0 | 0 |  | 1 | 16:58 | 6404 |  | 1092.343 | -555.4097 | -555.4097 | 1.7157e-62 | 1.7157e-62 | -4.5478e-64 | 0 | -555.4097 |  | -1105.8007 | -1105.8007 | -1105.8007 | 50.5 | 1 | 0 | 1105.8007 | 1 | -1105.8007 | 0 |  |  | 1 | 0
0 | 0 | 0 | 0 |  | 1 | 16:58 | 6408 |  | 1092.7337 | -555.8003 | -555.8003 | 1.5442e-62 | 1.5442e-62 | -4.093e-64 | 0 | -555.8003 |  | -1106.1914 | -1106.1914 | -1106.1914 | 50.5 | 1 | 0 | 1106.1914 | 1 | -1106.1914 | 0 |  |  | 1 | 0
0 | 0 | 0 | 0 |  | 1 | 16:58 | 6412 |  | 1093.1243 | -556.191 | -556.191 | 1.3898e-62 | 1.3898e-62 | -3.6837e-64 | 0 | -556.191 |  | -1106.582 | -1106.582 | -1106.582 | 50.5 | 1 | 0 | 1106.582 | 1 | -1106.582 | 0 |  |  | 1 | 0
0 | 0 | 0 | 0 |  | 1 | 16:58 | 6416 |  | 1093.515 | -556.5817 | -556.5817 | 1.2508e-62 | 1.2508e-62 | -3.3153e-64 | 0 | -556.5817 |  | -1106.9727 | -1106.9727 | -1106.9727 | 50.5 | 1 | 0 | 1106.9727 | 1 | -1106.9727 | 0 |  |  | 1 | 0
0 | 0 | 0 | 0 |  | 1 | 16:58 | 6420 |  | 1093.9057 | -556.9723 | -556.9723 | 1.1257e-62 | 1.1257e-62 | -2.9838e-64 | 0 | -556.9723 |  | -1107.3634 | -1107.3634 | -1107.3634 | 50.5 | 1 | 0 | 1107.3634 | 1 | -1107.3634 | 0 |  |  | 1 | 0
0 | 0 | 0 | 0 |  | 1 | 16:58 | 6424 |  | 1094.2963 | -557.363 | -557.363 | 1.0131e-62 | 1.0131e-62 | -2.6854e-64 | 0 | -557.363 |  | -1107.754 | -1107.754 | -1107.754 | 50.5 | 1 | 0 | 1107.754 | 1 | -1107.754 | 0 |  |  | 1 | 0
0 | 0 | 0 | 0 |  | 1 | 16:58 | 6428 |  | 1094.687 | -557.7537 | -557.7537 | 9.1182e-63 | 9.1182e-63 | -2.4169e-64 | 0 | -557.7537 |  | -1108.1447 | -1108.1447 | -1108.1447 | 50.5 | 1 | 0 | 1108.1447 | 1 | -1108.1447 | 0 |  |  | 1 | 0
0 | 0 | 0 | 0 |  | 1 | 16:58 | 6432 |  | 1095.0777 | -558.1443 | -558.1443 | 8.2063e-63 | 8.2063e-63 | -2.1752e-64 | 0 | -558.1443 |  | -1108.5354 | -1108.5354 | -1108.5354 | 50.5 | 1 | 0 | 1108.5354 | 1 | -1108.5354 | 0 |  |  | 1 | 0
0 | 0 | 0 | 0 |  | 1 | 16:58 | 6436 |  | 1095.4683 | -558.535 | -558.535 | 7.3857e-63 | 7.3857e-63 | -1.9577e-64 | 0 | -558.535 |  | -1108.926 | -1108.926 | -1108.926 | 50.5 | 1 | 0 | 1108.926 | 1 | -1108.926 | 0 |  |  | 1 | 0
0 | 0 | 0 | 0 |  | 1 | 16:58 | 6440 |  | 1095.859 | -558.9257 | -558.9257 | 6.6471e-63 | 6.6471e-63 | -1.7619e-64 | 0 | -558.9257 |  | -1109.3167 | -1109.3167 | -1109.3167 | 50.5 | 1 | 0 | 1109.3167 | 1 | -1109.3167 | 0 |  |  | 1 | 0
0 | 0 | 0 | 0 |  | 1 | 16:58 | 6444 |  | 1096.2497 | -559.3163 | -559.3163 | 5.9824e-63 | 5.9824e-63 | -1.5857e-64 | 0 | -559.3163 |  | -1109.7074 | -1109.7074 | -1109.7074 | 50.5 | 1 | 0 | 1109.7074 | 1 | -1109.7074 | 0 |  |  | 1 | 0
0 | 0 | 0 | 0 |  | 1 | 16:58 | 6448 |  | 1096.6403 | -559.707 | -559.707 | 5.3842e-63 | 5.3842e-63 | -1.4271e-64 | 0 | -559.707 |  | -1110.098 | -1110.098 | -1110.098 | 50.5 | 1 | 0 | 1110.098 | 1 | -1110.098 | 0 |  |  | 1 | 0
0 | 0 | 0 | 0 |  | 1 | 16:58 | 6452 |  | 1097.031 | -560.0977 | -560.0977 | 4.8458e-63 | 4.8458e-63 | -1.2844e-64 | 0 | -560.0977 |  | -1110.4887 | -1110.4887 | -1110.4887 | 50.5 | 1 | 0 | 1110.4887 | 1 | -1110.4887 | 0 |  |  | 1 | 0
0 | 0 | 0 | 0 |  | 1 | 16:58 | 6456 |  | 1097.4217 | -560.4883 | -560.4883 | 4.3612e-63 | 4.3612e-63 | -1.156e-64 | 0 | -560.4883 |  | -1110.8794 | -1110.8794 | -1110.8794 | 50.5 | 1 | 0 | 1110.8794 | 1 | -1110.8794 | 0 |  |  | 1 | 0
0 | 0 | 0 | 0 |  | 1 | 16:58 | 6460 |  | 1097.8123 | -560.879 | -560.879 | 3.9251e-63 | 3.9251e-63 | -1.0404e-64 | 0 | -560.879 |  | -1111.27 | -1111.27 | -1111.27 | 50.5 | 1 | 0 | 1111.27 | 1 | -1111.27 | 0 |  |  | 1 | 0
0 | 0 | 0 | 0 |  | 1 | 16:59 | 6464 |  | 1098.203 | -561.2697 | -561.2697 | 3.5326e-63 | 3.5326e-63 | -9.3635e-65 | 0 | -561.2697 |  | -1111.6607 | -1111.6607 | -1111.6607 | 50.5 | 1 | 0 | 1111.6607 | 1 | -1111.6607 | 0 |  |  | 1 | 0
0 | 0 | 0 | 0 |  | 1 | 16:59 | 6468 |  | 1098.5937 | -561.6603 | -561.6603 | 3.1793e-63 | 3.1793e-63 | -8.4271e-65 | 0 | -561.6603 |  | -1112.0514 | -1112.0514 | -1112.0514 | 50.5 | 1 | 0 | 1112.0514 | 1 | -1112.0514 | 0 |  |  | 1 | 0
0 | 0 | 0 | 0 |  | 1 | 16:59 | 6472 |  | 1098.9843 | -562.051 | -562.051 | 2.8614e-63 | 2.8614e-63 | -7.5844e-65 | 0 | -562.051 |  | -1112.442 | -1112.442 | -1112.442 | 50.5 | 1 | 0 | 1112.442 | 1 | -1112.442 | 0 |  |  | 1 | 0
0 | 0 | 0 | 0 |  | 1 | 16:59 | 6476 |  | 1099.375 | -562.4417 | -562.4417 | 2.5752e-63 | 2.5752e-63 | -6.826e-65 | 0 | -562.4417 |  | -1112.8327 | -1112.8327 | -1112.8327 | 50.5 | 1 | 0 | 1112.8327 | 1 | -1112.8327 | 0 |  |  | 1 | 0
0 | 0 | 0 | 0 |  | 1 | 16:59 | 6480 |  | 1099.7657 | -562.8323 | -562.8323 | 2.3177e-63 | 2.3177e-63 | -6.1434e-65 | 0 | -562.8323 |  | -1113.2234 | -1113.2234 | -1113.2234 | 50.5 | 1 | 0 | 1113.2234 | 1 | -1113.2234 | 0 |  |  | 1 | 0
0 | 0 | 0 | 0 |  | 1 | 16:59 | 6484 |  | 1100.1563 | -563.223 | -563.223 | 2.0859e-63 | 2.0859e-63 | -5.529e-65 | 0 | -563.223 |  | -1113.614 | -1113.614 | -1113.614 | 50.5 | 1 | 0 | 1113.614 | 1 | -1113.614 | 0 |  |  | 1 | 0
0 | 0 | 0 | 0 |  | 1 | 16:59 | 6488 |  | 1100.547 | -563.6137 | -563.6137 | 1.8773e-63 | 1.8773e-63 | -4.9761e-65 | 0 | -563.6137 |  | -1114.0047 | -1114.0047 | -1114.0047 | 50.5 | 1 | 0 | 1114.0047 | 1 | -1114.0047 | 0 |  |  | 1 | 0
0 | 0 | 0 | 0 |  | 1 | 16:59 | 6492 |  | 1100.9377 | -564.0043 | -564.0043 | 1.6896e-63 | 1.6896e-63 | -4.4785e-65 | 0 | -564.0043 |  | -1114.3954 | -1114.3954 | -1114.3954 | 50.5 | 1 | 0 | 1114.3954 | 1 | -1114.3954 | 0 |  |  | 1 | 0
0 | 0 | 0 | 0 |  | 1 | 16:59 | 6496 |  | 1101.3283 | -564.395 | -564.395 | 1.5207e-63 | 1.5207e-63 | -4.0307e-65 | 0 | -564.395 |  | -1114.786 | -1114.786 | -1114.786 | 50.5 | 1 | 0 | 1114.786 | 1 | -1114.786 | 0 |  |  | 1 | 0
0 | 0 | 0 | 0 |  | 1 | 16:59 | 6500 |  | 1101.719 | -564.7857 | -564.7857 | 1.3686e-63 | 1.3686e-63 | -3.6276e-65 | 0 | -564.7857 |  | -1115.1767 | -1115.1767 | -1115.1767 | 50.5 | 1 | 0 | 1115.1767 | 1 | -1115.1767 | 0 |  |  | 1 | 0
0 | 0 | 0 | 0 |  | 1 | 16:59 | 6504 |  | 1102.1097 | -565.1763 | -565.1763 | 1.2317e-63 | 1.2317e-63 | -3.2648e-65 | 0 | -565.1763 |  | -1115.5674 | -1115.5674 | -1115.5674 | 50.5 | 1 | 0 | 1115.5674 | 1 | -1115.5674 | 0 |  |  | 1 | 0
0 | 0 | 0 | 0 |  | 1 | 16:59 | 6508 |  | 1102.5003 | -565.567 | -565.567 | 1.1086e-63 | 1.1086e-63 | -2.9384e-65 | 0 | -565.567 |  | -1115.958 | -1115.958 | -1115.958 | 50.5 | 1 | 0 | 1115.958 | 1 | -1115.958 | 0 |  |  | 1 | 0
0 | 0 | 0 | 0 |  | 1 | 16:59 | 6512 |  | 1102.891 | -565.9577 | -565.9577 | 9.977e-64 | 9.977e-64 | -2.6445e-65 | 0 | -565.9577 |  | -1116.3487 | -1116.3487 | -1116.3487 | 50.5 | 1 | 0 | 1116.3487 | 1 | -1116.3487 | 0 |  |  | 1 | 0
0 | 0 | 0 | 0 |  | 1 | 16:59 | 6516 |  | 1103.2817 | -566.3483 | -566.3483 | 8.9793e-64 | 8.9793e-64 | -2.3801e-65 | 0 | -566.3483 |  | -1116.7394 | -1116.7394 | -1116.7394 | 50.5 | 1 | 0 | 1116.7394 | 1 | -1116.7394 | 0 |  |  | 1 | 0
0 | 0 | 0 | 0 |  | 1 | 16:59 | 6520 |  | 1103.6723 | -566.739 | -566.739 | 8.0814e-64 | 8.0814e-64 | -2.1421e-65 | 0 | -566.739 |  | -1117.13 | -1117.13 | -1117.13 | 50.5 | 1 | 0 | 1117.13 | 1 | -1117.13 | 0 |  |  | 1 | 0
0 | 0 | 0 | 0 |  | 1 | 17:00 | 6524 |  | 1104.063 | -567.1297 | -567.1297 | 7.2732e-64 | 7.2732e-64 | -1.9279e-65 | 0 | -567.1297 |  | -1117.5207 | -1117.5207 | -1117.5207 | 50.5 | 1 | 0 | 1117.5207 | 1 | -1117.5207 | 0 |  |  | 1 | 0
0 | 0 | 0 | 0 |  | 1 | 17:00 | 6528 |  | 1104.4537 | -567.5203 | -567.5203 | 6.5459e-64 | 6.5459e-64 | -1.7351e-65 | 0 | -567.5203 |  | -1117.9114 | -1117.9114 | -1117.9114 | 50.5 | 1 | 0 | 1117.9114 | 1 | -1117.9114 | 0 |  |  | 1 | 0
0 | 0 | 0 | 0 |  | 1 | 17:00 | 6532 |  | 1104.8443 | -567.911 | -567.911 | 5.8913e-64 | 5.8913e-64 | -1.5616e-65 | 0 | -567.911 |  | -1118.302 | -1118.302 | -1118.302 | 50.5 | 1 | 0 | 1118.302 | 1 | -1118.302 | 0 |  |  | 1 | 0
0 | 0 | 0 | 0 |  | 1 | 17:00 | 6536 |  | 1105.235 | -568.3017 | -568.3017 | 5.3022e-64 | 5.3022e-64 | -1.4054e-65 | 0 | -568.3017 |  | -1118.6927 | -1118.6927 | -1118.6927 | 50.5 | 1 | 0 | 1118.6927 | 1 | -1118.6927 | 0 |  |  | 1 | 0
0 | 0 | 0 | 0 |  | 1 | 17:00 | 6540 |  | 1105.6257 | -568.6923 | -568.6923 | 4.772e-64 | 4.772e-64 | -1.2649e-65 | 0 | -568.6923 |  | -1119.0834 | -1119.0834 | -1119.0834 | 50.5 | 1 | 0 | 1119.0834 | 1 | -1119.0834 | 0 |  |  | 1 | 0
0 | 0 | 0 | 0 |  | 1 | 17:00 | 6544 |  | 1106.0163 | -569.083 | -569.083 | 4.2948e-64 | 4.2948e-64 | -1.1384e-65 | 0 | -569.083 |  | -1119.474 | -1119.474 | -1119.474 | 50.5 | 1 | 0 | 1119.474 | 1 | -1119.474 | 0 |  |  | 1 | 0
0 | 0 | 0 | 0 |  | 1 | 17:00 | 6548 |  | 1106.407 | -569.4737 | -569.4737 | 3.8653e-64 | 3.8653e-64 | -1.0245e-65 | 0 | -569.4737 |  | -1119.8647 | -1119.8647 | -1119.8647 | 50.5 | 1 | 0 | 1119.8647 | 1 | -1119.8647 | 0 |  |  | 1 | 0
0 | 0 | 0 | 0 |  | 1 | 17:00 | 6552 |  | 1106.7977 | -569.8643 | -569.8643 | 3.4788e-64 | 3.4788e-64 | -9.2209e-66 | 0 | -569.8643 |  | -1120.2554 | -1120.2554 | -1120.2554 | 50.5 | 1 | 0 | 1120.2554 | 1 | -1120.2554 | 0 |  |  | 1 | 0
0 | 0 | 0 | 0 |  | 1 | 17:00 | 6556 |  | 1107.1883 | -570.255 | -570.255 | 3.1309e-64 | 3.1309e-64 | -8.2988e-66 | 0 | -570.255 |  | -1120.646 | -1120.646 | -1120.646 | 50.5 | 1 | 0 | 1120.646 | 1 | -1120.646 | 0 |  |  | 1 | 0
0 | 0 | 0 | 0 |  | 1 | 17:00 | 6560 |  | 1107.579 | -570.6457 | -570.6457 | 2.8178e-64 | 2.8178e-64 | -7.4689e-66 | 0 | -570.6457 |  | -1121.0367 | -1121.0367 | -1121.0367 | 50.5 | 1 | 0 | 1121.0367 | 1 | -1121.0367 | 0 |  |  | 1 | 0
0 | 0 | 0 | 0 |  | 1 | 17:00 | 6564 |  | 1107.9697 | -571.0363 | -571.0363 | 2.536e-64 | 2.536e-64 | -6.722e-66 | 0 | -571.0363 |  | -1121.4274 | -1121.4274 | -1121.4274 | 50.5 | 1 | 0 | 1121.4274 | 1 | -1121.4274 | 0 |  |  | 1 | 0
0 | 0 | 0 | 0 |  | 1 | 17:00 | 6568 |  | 1108.3603 | -571.427 | -571.427 | 2.2824e-64 | 2.2824e-64 | -6.0498e-66 | 0 | -571.427 |  | -1121.818 | -1121.818 | -1121.818 | 50.5 | 1 | 0 | 1121.818 | 1 | -1121.818 | 0 |  |  | 1 | 0
0 | 0 | 0 | 0 |  | 1 | 17:00 | 6572 |  | 1108.751 | -571.8177 | -571.8177 | 2.0542e-64 | 2.0542e-64 | -5.4448e-66 | 0 | -571.8177 |  | -1122.2087 | -1122.2087 | -1122.2087 | 50.5 | 1 | 0 | 1122.2087 | 1 | -1122.2087 | 0 |  |  | 1 | 0
0 | 0 | 0 | 0 |  | 1 | 17:00 | 6576 |  | 1109.1417 | -572.2083 | -572.2083 | 1.8488e-64 | 1.8488e-64 | -4.9004e-66 | 0 | -572.2083 |  | -1122.5994 | -1122.5994 | -1122.5994 | 50.5 | 1 | 0 | 1122.5994 | 1 | -1122.5994 | 0 |  |  | 1 | 0
0 | 0 | 0 | 0 |  | 1 | 17:00 | 6580 |  | 1109.5323 | -572.599 | -572.599 | 1.6639e-64 | 1.6639e-64 | -4.4103e-66 | 0 | -572.599 |  | -1122.99 | -1122.99 | -1122.99 | 50.5 | 1 | 0 | 1122.99 | 1 | -1122.99 | 0 |  |  | 1 | 0
0 | 0 | 0 | 0 |  | 1 | 17:01 | 6584 |  | 1109.923 | -572.9897 | -572.9897 | 1.4975e-64 | 1.4975e-64 | -3.9693e-66 | 0 | -572.9897 |  | -1123.3807 | -1123.3807 | -1123.3807 | 50.5 | 1 | 0 | 1123.3807 | 1 | -1123.3807 | 0 |  |  | 1 | 0
0 | 0 | 0 | 0 |  | 1 | 17:01 | 6588 |  | 1110.3137 | -573.3803 | -573.3803 | 1.3477e-64 | 1.3477e-64 | -3.5724e-66 | 0 | -573.3803 |  | -1123.7714 | -1123.7714 | -1123.7714 | 50.5 | 1 | 0 | 1123.7714 | 1 | -1123.7714 | 0 |  |  | 1 | 0
0 | 0 | 0 | 0 |  | 1 | 17:01 | 6592 |  | 1110.7043 | -573.771 | -573.771 | 1.213e-64 | 1.213e-64 | -3.2151e-66 | 0 | -573.771 |  | -1124.162 | -1124.162 | -1124.162 | 50.5 | 1 | 0 | 1124.162 | 1 | -1124.162 | 0 |  |  | 1 | 0
0 | 0 | 0 | 0 |  | 1 | 17:01 | 6596 |  | 1111.095 | -574.1617 | -574.1617 | 1.0917e-64 | 1.0917e-64 | -2.8936e-66 | 0 | -574.1617 |  | -1124.5527 | -1124.5527 | -1124.5527 | 50.5 | 1 | 0 | 1124.5527 | 1 | -1124.5527 | 0 |  |  | 1 | 0
0 | 0 | 0 | 0 |  | 1 | 17:01 | 6600 |  | 1111.4857 | -574.5523 | -574.5523 | 9.8251e-65 | 9.8251e-65 | -2.6042e-66 | 0 | -574.5523 |  | -1124.9434 | -1124.9434 | -1124.9434 | 50.5 | 1 | 0 | 1124.9434 | 1 | -1124.9434 | 0 |  |  | 1 | 0
0 | 0 | 0 | 0 |  | 1 | 17:01 | 6604 |  | 1111.8763 | -574.943 | -574.943 | 8.8426e-65 | 8.8426e-65 | -2.3438e-66 | 0 | -574.943 |  | -1125.334 | -1125.334 | -1125.334 | 50.5 | 1 | 0 | 1125.334 | 1 | -1125.334 | 0 |  |  | 1 | 0
0 | 0 | 0 | 0 |  | 1 | 17:01 | 6608 |  | 1112.267 | -575.3337 | -575.3337 | 7.9583e-65 | 7.9583e-65 | -2.1094e-66 | 0 | -575.3337 |  | -1125.7247 | -1125.7247 | -1125.7247 | 50.5 | 1 | 0 | 1125.7247 | 1 | -1125.7247 | 0 |  |  | 1 | 0
0 | 0 | 0 | 0 |  | 1 | 17:01 | 6612 |  | 1112.6577 | -575.7243 | -575.7243 | 7.1625e-65 | 7.1625e-65 | -1.8985e-66 | 0 | -575.7243 |  | -1126.1154 | -1126.1154 | -1126.1154 | 50.5 | 1 | 0 | 1126.1154 | 1 | -1126.1154 | 0 |  |  | 1 | 0
0 | 0 | 0 | 0 |  | 1 | 17:01 | 6616 |  | 1113.0483 | -576.115 | -576.115 | 6.4462e-65 | 6.4462e-65 | -1.7086e-66 | 0 | -576.115 |  | -1126.506 | -1126.506 | -1126.506 | 50.5 | 1 | 0 | 1126.506 | 1 | -1126.506 | 0 |  |  | 1 | 0
0 | 0 | 0 | 0 |  | 1 | 17:01 | 6620 |  | 1113.439 | -576.5057 | -576.5057 | 5.8016e-65 | 5.8016e-65 | -1.5378e-66 | 0 | -576.5057 |  | -1126.8967 | -1126.8967 | -1126.8967 | 50.5 | 1 | 0 | 1126.8967 | 1 | -1126.8967 | 0 |  |  | 1 | 0
0 | 0 | 0 | 0 |  | 1 | 17:01 | 6624 |  | 1113.8297 | -576.8963 | -576.8963 | 5.2214e-65 | 5.2214e-65 | -1.384e-66 | 0 | -576.8963 |  | -1127.2874 | -1127.2874 | -1127.2874 | 50.5 | 1 | 0 | 1127.2874 | 1 | -1127.2874 | 0 |  |  | 1 | 0
0 | 0 | 0 | 0 |  | 1 | 17:01 | 6628 |  | 1114.2203 | -577.287 | -577.287 | 4.6993e-65 | 4.6993e-65 | -1.2456e-66 | 0 | -577.287 |  | -1127.678 | -1127.678 | -1127.678 | 50.5 | 1 | 0 | 1127.678 | 1 | -1127.678 | 0 |  |  | 1 | 0
0 | 0 | 0 | 0 |  | 1 | 17:01 | 6632 |  | 1114.611 | -577.6777 | -577.6777 | 4.2294e-65 | 4.2294e-65 | -1.121e-66 | 0 | -577.6777 |  | -1128.0687 | -1128.0687 | -1128.0687 | 50.5 | 1 | 0 | 1128.0687 | 1 | -1128.0687 | 0 |  |  | 1 | 0
0 | 0 | 0 | 0 |  | 1 | 17:01 | 6636 |  | 1115.0017 | -578.0683 | -578.0683 | 3.8064e-65 | 3.8064e-65 | -1.0089e-66 | 0 | -578.0683 |  | -1128.4594 | -1128.4594 | -1128.4594 | 50.5 | 1 | 0 | 1128.4594 | 1 | -1128.4594 | 0 |  |  | 1 | 0
0 | 0 | 0 | 0 |  | 1 | 17:01 | 6640 |  | 1115.3923 | -578.459 | -578.459 | 3.4258e-65 | 3.4258e-65 | -9.0804e-67 | 0 | -578.459 |  | -1128.85 | -1128.85 | -1128.85 | 50.5 | 1 | 0 | 1128.85 | 1 | -1128.85 | 0 |  |  | 1 | 0
0 | 0 | 0 | 0 |  | 1 | 17:02 | 6644 |  | 1115.783 | -578.8497 | -578.8497 | 3.0832e-65 | 3.0832e-65 | -8.1724e-67 | 0 | -578.8497 |  | -1129.2407 | -1129.2407 | -1129.2407 | 50.5 | 1 | 0 | 1129.2407 | 1 | -1129.2407 | 0 |  |  | 1 | 0
0 | 0 | 0 | 0 |  | 1 | 17:02 | 6648 |  | 1116.1737 | -579.2403 | -579.2403 | 2.7749e-65 | 2.7749e-65 | -7.3552e-67 | 0 | -579.2403 |  | -1129.6314 | -1129.6314 | -1129.6314 | 50.5 | 1 | 0 | 1129.6314 | 1 | -1129.6314 | 0 |  |  | 1 | 0
0 | 0 | 0 | 0 |  | 1 | 17:02 | 6652 |  | 1116.5643 | -579.631 | -579.631 | 2.4974e-65 | 2.4974e-65 | -6.6196e-67 | 0 | -579.631 |  | -1130.022 | -1130.022 | -1130.022 | 50.5 | 1 | 0 | 1130.022 | 1 | -1130.022 | 0 |  |  | 1 | 0
0 | 0 | 0 | 0 |  | 1 | 17:02 | 6656 |  | 1116.955 | -580.0217 | -580.0217 | 2.2477e-65 | 2.2477e-65 | -5.9577e-67 | 0 | -580.0217 |  | -1130.4127 | -1130.4127 | -1130.4127 | 50.5 | 1 | 0 | 1130.4127 | 1 | -1130.4127 | 0 |  |  | 1 | 0
0 | 0 | 0 | 0 |  | 1 | 17:02 | 6660 |  | 1117.3457 | -580.4123 | -580.4123 | 2.0229e-65 | 2.0229e-65 | -5.3619e-67 | 0 | -580.4123 |  | -1130.8034 | -1130.8034 | -1130.8034 | 50.5 | 1 | 0 | 1130.8034 | 1 | -1130.8034 | 0 |  |  | 1 | 0
0 | 0 | 0 | 0 |  | 1 | 17:02 | 6664 |  | 1117.7363 | -580.803 | -580.803 | 1.8206e-65 | 1.8206e-65 | -4.8257e-67 | 0 | -580.803 |  | -1131.194 | -1131.194 | -1131.194 | 50.5 | 1 | 0 | 1131.194 | 1 | -1131.194 | 0 |  |  | 1 | 0
0 | 0 | 0 | 0 |  | 1 | 17:02 | 6668 |  | 1118.127 | -581.1937 | -581.1937 | 1.6385e-65 | 1.6385e-65 | -4.3432e-67 | 0 | -581.1937 |  | -1131.5847 | -1131.5847 | -1131.5847 | 50.5 | 1 | 0 | 1131.5847 | 1 | -1131.5847 | 0 |  |  | 1 | 0
0 | 0 | 0 | 0 |  | 1 | 17:02 | 6672 |  | 1118.5177 | -581.5843 | -581.5843 | 1.4747e-65 | 1.4747e-65 | -3.9088e-67 | 0 | -581.5843 |  | -1131.9754 | -1131.9754 | -1131.9754 | 50.5 | 1 | 0 | 1131.9754 | 1 | -1131.9754 | 0 |  |  | 1 | 0
0 | 0 | 0 | 0 |  | 1 | 17:02 | 6676 |  | 1118.9083 | -581.975 | -581.975 | 1.3272e-65 | 1.3272e-65 | -3.518e-67 | 0 | -581.975 |  | -1132.366 | -1132.366 | -1132.366 | 50.5 | 1 | 0 | 1132.366 | 1 | -1132.366 | 0 |  |  | 1 | 0
0 | 0 | 0 | 0 |  | 1 | 17:02 | 6680 |  | 1119.299 | -582.3657 | -582.3657 | 1.1945e-65 | 1.1945e-65 | -3.1662e-67 | 0 | -582.3657 |  | -1132.7567 | -1132.7567 | -1132.7567 | 50.5 | 1 | 0 | 1132.7567 | 1 | -1132.7567 | 0 |  |  | 1 | 0
0 | 0 | 0 | 0 |  | 1 | 17:02 | 6684 |  | 1119.6897 | -582.7563 | -582.7563 | 1.075e-65 | 1.075e-65 | -2.8495e-67 | 0 | -582.7563 |  | -1133.1474 | -1133.1474 | -1133.1474 | 50.5 | 1 | 0 | 1133.1474 | 1 | -1133.1474 | 0 |  |  | 1 | 0
0 | 0 | 0 | 0 |  | 1 | 17:02 | 6688 |  | 1120.0803 | -583.147 | -583.147 | 9.6754e-66 | 9.6754e-66 | -2.5646e-67 | 0 | -583.147 |  | -1133.538 | -1133.538 | -1133.538 | 50.5 | 1 | 0 | 1133.538 | 1 | -1133.538 | 0 |  |  | 1 | 0
0 | 0 | 0 | 0 |  | 1 | 17:02 | 6692 |  | 1120.471 | -583.5377 | -583.5377 | 8.7079e-66 | 8.7079e-66 | -2.3081e-67 | 0 | -583.5377 |  | -1133.9287 | -1133.9287 | -1133.9287 | 50.5 | 1 | 0 | 1133.9287 | 1 | -1133.9287 | 0 |  |  | 1 | 0
0 | 0 | 0 | 0 |  | 1 | 17:02 | 6696 |  | 1120.8617 | -583.9283 | -583.9283 | 7.8371e-66 | 7.8371e-66 | -2.0773e-67 | 0 | -583.9283 |  | -1134.3194 | -1134.3194 | -1134.3194 | 50.5 | 1 | 0 | 1134.3194 | 1 | -1134.3194 | 0 |  |  | 1 | 0
0 | 0 | 0 | 0 |  | 1 | 17:02 | 6700 |  | 1121.2523 | -584.319 | -584.319 | 7.0534e-66 | 7.0534e-66 | -1.8696e-67 | 0 | -584.319 |  | -1134.71 | -1134.71 | -1134.71 | 50.5 | 1 | 0 | 1134.71 | 1 | -1134.71 | 0 |  |  | 1 | 0
0 | 0 | 0 | 0 |  | 1 | 17:03 | 6704 |  | 1121.643 | -584.7097 | -584.7097 | 6.3481e-66 | 6.3481e-66 | -1.6826e-67 | 0 | -584.7097 |  | -1135.1007 | -1135.1007 | -1135.1007 | 50.5 | 1 | 0 | 1135.1007 | 1 | -1135.1007 | 0 |  |  | 1 | 0
0 | 0 | 0 | 0 |  | 1 | 17:03 | 6708 |  | 1122.0337 | -585.1003 | -585.1003 | 5.7132e-66 | 5.7132e-66 | -1.5144e-67 | 0 | -585.1003 |  | -1135.4914 | -1135.4914 | -1135.4914 | 50.5 | 1 | 0 | 1135.4914 | 1 | -1135.4914 | 0 |  |  | 1 | 0
0 | 0 | 0 | 0 |  | 1 | 17:03 | 6712 |  | 1122.4243 | -585.491 | -585.491 | 5.1419e-66 | 5.1419e-66 | -1.3629e-67 | 0 | -585.491 |  | -1135.882 | -1135.882 | -1135.882 | 50.5 | 1 | 0 | 1135.882 | 1 | -1135.882 | 0 |  |  | 1 | 0
0 | 0 | 0 | 0 |  | 1 | 17:03 | 6716 |  | 1122.815 | -585.8817 | -585.8817 | 4.6277e-66 | 4.6277e-66 | -1.2266e-67 | 0 | -585.8817 |  | -1136.2727 | -1136.2727 | -1136.2727 | 50.5 | 1 | 0 | 1136.2727 | 1 | -1136.2727 | 0 |  |  | 1 | 0
0 | 0 | 0 | 0 |  | 1 | 17:03 | 6720 |  | 1123.2057 | -586.2723 | -586.2723 | 4.165e-66 | 4.165e-66 | -1.104e-67 | 0 | -586.2723 |  | -1136.6634 | -1136.6634 | -1136.6634 | 50.5 | 1 | 0 | 1136.6634 | 1 | -1136.6634 | 0 |  |  | 1 | 0
0 | 0 | 0 | 0 |  | 1 | 17:03 | 6724 |  | 1123.5963 | -586.663 | -586.663 | 3.7485e-66 | 3.7485e-66 | -9.9357e-68 | 0 | -586.663 |  | -1137.054 | -1137.054 | -1137.054 | 50.5 | 1 | 0 | 1137.054 | 1 | -1137.054 | 0 |  |  | 1 | 0
0 | 0 | 0 | 0 |  | 1 | 17:03 | 6728 |  | 1123.987 | -587.0537 | -587.0537 | 3.3736e-66 | 3.3736e-66 | -8.9422e-68 | 0 | -587.0537 |  | -1137.4447 | -1137.4447 | -1137.4447 | 50.5 | 1 | 0 | 1137.4447 | 1 | -1137.4447 | 0 |  |  | 1 | 0
0 | 0 | 0 | 0 |  | 1 | 17:03 | 6732 |  | 1124.3777 | -587.4443 | -587.4443 | 3.0363e-66 | 3.0363e-66 | -8.0479e-68 | 0 | -587.4443 |  | -1137.8354 | -1137.8354 | -1137.8354 | 50.5 | 1 | 0 | 1137.8354 | 1 | -1137.8354 | 0 |  |  | 1 | 0
0 | 0 | 0 | 0 |  | 1 | 17:03 | 6736 |  | 1124.7683 | -587.835 | -587.835 | 2.7326e-66 | 2.7326e-66 | -7.2432e-68 | 0 | -587.835 |  | -1138.226 | -1138.226 | -1138.226 | 50.5 | 1 | 0 | 1138.226 | 1 | -1138.226 | 0 |  |  | 1 | 0
0 | 0 | 0 | 0 |  | 1 | 17:03 | 6740 |  | 1125.159 | -588.2257 | -588.2257 | 2.4594e-66 | 2.4594e-66 | -6.5188e-68 | 0 | -588.2257 |  | -1138.6167 | -1138.6167 | -1138.6167 | 50.5 | 1 | 0 | 1138.6167 | 1 | -1138.6167 | 0 |  |  | 1 | 0
0 | 0 | 0 | 0 |  | 1 | 17:03 | 6744 |  | 1125.5497 | -588.6163 | -588.6163 | 2.2134e-66 | 2.2134e-66 | -5.867e-68 | 0 | -588.6163 |  | -1139.0074 | -1139.0074 | -1139.0074 | 50.5 | 1 | 0 | 1139.0074 | 1 | -1139.0074 | 0 |  |  | 1 | 0
0 | 0 | 0 | 0 |  | 1 | 17:03 | 6748 |  | 1125.9403 | -589.007 | -589.007 | 1.9921e-66 | 1.9921e-66 | -5.2803e-68 | 0 | -589.007 |  | -1139.398 | -1139.398 | -1139.398 | 50.5 | 1 | 0 | 1139.398 | 1 | -1139.398 | 0 |  |  | 1 | 0
0 | 0 | 0 | 0 |  | 1 | 17:03 | 6752 |  | 1126.331 | -589.3977 | -589.3977 | 1.7929e-66 | 1.7929e-66 | -4.7522e-68 | 0 | -589.3977 |  | -1139.7887 | -1139.7887 | -1139.7887 | 50.5 | 1 | 0 | 1139.7887 | 1 | -1139.7887 | 0 |  |  | 1 | 0
0 | 0 | 0 | 0 |  | 1 | 17:03 | 6756 |  | 1126.7217 | -589.7883 | -589.7883 | 1.6136e-66 | 1.6136e-66 | -4.277e-68 | 0 | -589.7883 |  | -1140.1794 | -1140.1794 | -1140.1794 | 50.5 | 1 | 0 | 1140.1794 | 1 | -1140.1794 | 0 |  |  | 1 | 0
0 | 0 | 0 | 0 |  | 1 | 17:03 | 6760 |  | 1127.1123 | -590.179 | -590.179 | 1.4522e-66 | 1.4522e-66 | -3.8493e-68 | 0 | -590.179 |  | -1140.57 | -1140.57 | -1140.57 | 50.5 | 1 | 0 | 1140.57 | 1 | -1140.57 | 0 |  |  | 1 | 0
0 | 0 | 0 | 0 |  | 1 | 17:04 | 6764 |  | 1127.503 | -590.5697 | -590.5697 | 1.307e-66 | 1.307e-66 | -3.4644e-68 | 0 | -590.5697 |  | -1140.9607 | -1140.9607 | -1140.9607 | 50.5 | 1 | 0 | 1140.9607 | 1 | -1140.9607 | 0 |  |  | 1 | 0
0 | 0 | 0 | 0 |  | 1 | 17:04 | 6768 |  | 1127.8937 | -590.9603 | -590.9603 | 1.1763e-66 | 1.1763e-66 | -3.1179e-68 | 0 | -590.9603 |  | -1141.3514 | -1141.3514 | -1141.3514 | 50.5 | 1 | 0 | 1141.3514 | 1 | -1141.3514 | 0 |  |  | 1 | 0
0 | 0 | 0 | 0 |  | 1 | 17:04 | 6772 |  | 1128.2843 | -591.351 | -591.351 | 1.0587e-66 | 1.0587e-66 | -2.8061e-68 | 0 | -591.351 |  | -1141.742 | -1141.742 | -1141.742 | 50.5 | 1 | 0 | 1141.742 | 1 | -1141.742 | 0 |  |  | 1 | 0
0 | 0 | 0 | 0 |  | 1 | 17:04 | 6776 |  | 1128.675 | -591.7417 | -591.7417 | 9.5281e-67 | 9.5281e-67 | -2.5255e-68 | 0 | -591.7417 |  | -1142.1327 | -1142.1327 | -1142.1327 | 50.5 | 1 | 0 | 1142.1327 | 1 | -1142.1327 | 0 |  |  | 1 | 0
0 | 0 | 0 | 0 |  | 1 | 17:04 | 6780 |  | 1129.0657 | -592.1323 | -592.1323 | 8.5753e-67 | 8.5753e-67 | -2.273e-68 | 0 | -592.1323 |  | -1142.5234 | -1142.5234 | -1142.5234 | 50.5 | 1 | 0 | 1142.5234 | 1 | -1142.5234 | 0 |  |  | 1 | 0
0 | 0 | 0 | 0 |  | 1 | 17:04 | 6784 |  | 1129.4563 | -592.523 | -592.523 | 7.7177e-67 | 7.7177e-67 | -2.0457e-68 | 0 | -592.523 |  | -1142.914 | -1142.914 | -1142.914 | 50.5 | 1 | 0 | 1142.914 | 1 | -1142.914 | 0 |  |  | 1 | 0
0 | 0 | 0 | 0 |  | 1 | 17:04 | 6788 |  | 1129.847 | -592.9137 | -592.9137 | 6.946e-67 | 6.946e-67 | -1.8411e-68 | 0 | -592.9137 |  | -1143.3047 | -1143.3047 | -1143.3047 | 50.5 | 1 | 0 | 1143.3047 | 1 | -1143.3047 | 0 |  |  | 1 | 0
0 | 0 | 0 | 0 |  | 1 | 17:04 | 6792 |  | 1130.2377 | -593.3043 | -593.3043 | 6.2514e-67 | 6.2514e-67 | -1.657e-68 | 0 | -593.3043 |  | -1143.6954 | -1143.6954 | -1143.6954 | 50.5 | 1 | 0 | 1143.6954 | 1 | -1143.6954 | 0 |  |  | 1 | 0
0 | 0 | 0 | 0 |  | 1 | 17:04 | 6796 |  | 1130.6283 | -593.695 | -593.695 | 5.6262e-67 | 5.6262e-67 | -1.4913e-68 | 0 | -593.695 |  | -1144.086 | -1144.086 | -1144.086 | 50.5 | 1 | 0 | 1144.086 | 1 | -1144.086 | 0 |  |  | 1 | 0
0 | 0 | 0 | 0 |  | 1 | 17:04 | 6800 |  | 1131.019 | -594.0857 | -594.0857 | 5.0636e-67 | 5.0636e-67 | -1.3422e-68 | 0 | -594.0857 |  | -1144.4767 | -1144.4767 | -1144.4767 | 50.5 | 1 | 0 | 1144.4767 | 1 | -1144.4767 | 0 |  |  | 1 | 0
0 | 0 | 0 | 0 |  | 1 | 17:04 | 6804 |  | 1131.4097 | -594.4763 | -594.4763 | 4.5573e-67 | 4.5573e-67 | -1.208e-68 | 0 | -594.4763 |  | -1144.8674 | -1144.8674 | -1144.8674 | 50.5 | 1 | 0 | 1144.8674 | 1 | -1144.8674 | 0 |  |  | 1 | 0
0 | 0 | 0 | 0 |  | 1 | 17:04 | 6808 |  | 1131.8003 | -594.867 | -594.867 | 4.1015e-67 | 4.1015e-67 | -1.0872e-68 | 0 | -594.867 |  | -1145.258 | -1145.258 | -1145.258 | 50.5 | 1 | 0 | 1145.258 | 1 | -1145.258 | 0 |  |  | 1 | 0
0 | 0 | 0 | 0 |  | 1 | 17:04 | 6812 |  | 1132.191 | -595.2577 | -595.2577 | 3.6914e-67 | 3.6914e-67 | -9.7844e-69 | 0 | -595.2577 |  | -1145.6487 | -1145.6487 | -1145.6487 | 50.5 | 1 | 0 | 1145.6487 | 1 | -1145.6487 | 0 |  |  | 1 | 0
0 | 0 | 0 | 0 |  | 1 | 17:04 | 6816 |  | 1132.5817 | -595.6483 | -595.6483 | 3.3222e-67 | 3.3222e-67 | -8.806e-69 | 0 | -595.6483 |  | -1146.0394 | -1146.0394 | -1146.0394 | 50.5 | 1 | 0 | 1146.0394 | 1 | -1146.0394 | 0 |  |  | 1 | 0
0 | 0 | 0 | 0 |  | 1 | 17:04 | 6820 |  | 1132.9723 | -596.039 | -596.039 | 2.99e-67 | 2.99e-67 | -7.9254e-69 | 0 | -596.039 |  | -1146.43 | -1146.43 | -1146.43 | 50.5 | 1 | 0 | 1146.43 | 1 | -1146.43 | 0 |  |  | 1 | 0
0 | 0 | 0 | 0 |  | 1 | 17:05 | 6824 |  | 1133.363 | -596.4297 | -596.4297 | 2.691e-67 | 2.691e-67 | -7.1328e-69 | 0 | -596.4297 |  | -1146.8207 | -1146.8207 | -1146.8207 | 50.5 | 1 | 0 | 1146.8207 | 1 | -1146.8207 | 0 |  |  | 1 | 0
0 | 0 | 0 | 0 |  | 1 | 17:05 | 6828 |  | 1133.7537 | -596.8203 | -596.8203 | 2.4219e-67 | 2.4219e-67 | -6.4196e-69 | 0 | -596.8203 |  | -1147.2114 | -1147.2114 | -1147.2114 | 50.5 | 1 | 0 | 1147.2114 | 1 | -1147.2114 | 0 |  |  | 1 | 0
0 | 0 | 0 | 0 |  | 1 | 17:05 | 6832 |  | 1134.1443 | -597.211 | -597.211 | 2.1797e-67 | 2.1797e-67 | -5.7776e-69 | 0 | -597.211 |  | -1147.602 | -1147.602 | -1147.602 | 50.5 | 1 | 0 | 1147.602 | 1 | -1147.602 | 0 |  |  | 1 | 0
0 | 0 | 0 | 0 |  | 1 | 17:05 | 6836 |  | 1134.535 | -597.6017 | -597.6017 | 1.9617e-67 | 1.9617e-67 | -5.1998e-69 | 0 | -597.6017 |  | -1147.9927 | -1147.9927 | -1147.9927 | 50.5 | 1 | 0 | 1147.9927 | 1 | -1147.9927 | 0 |  |  | 1 | 0
0 | 0 | 0 | 0 |  | 1 | 17:05 | 6840 |  | 1134.9257 | -597.9923 | -597.9923 | 1.7656e-67 | 1.7656e-67 | -4.6799e-69 | 0 | -597.9923 |  | -1148.3834 | -1148.3834 | -1148.3834 | 50.5 | 1 | 0 | 1148.3834 | 1 | -1148.3834 | 0 |  |  | 1 | 0
0 | 0 | 0 | 0 |  | 1 | 17:05 | 6844 |  | 1135.3163 | -598.383 | -598.383 | 1.589e-67 | 1.589e-67 | -4.2119e-69 | 0 | -598.383 |  | -1148.774 | -1148.774 | -1148.774 | 50.5 | 1 | 0 | 1148.774 | 1 | -1148.774 | 0 |  |  | 1 | 0
0 | 0 | 0 | 0 |  | 1 | 17:05 | 6848 |  | 1135.707 | -598.7737 | -598.7737 | 1.4301e-67 | 1.4301e-67 | -3.7907e-69 | 0 | -598.7737 |  | -1149.1647 | -1149.1647 | -1149.1647 | 50.5 | 1 | 0 | 1149.1647 | 1 | -1149.1647 | 0 |  |  | 1 | 0