## Apx Table B.1
Apx Table B.1 Current and projected generation technology capital costs under the Current policies scenario
| Black coal | Black coal with CCS | Brown coal | Gas combined cycle | Gas open cycle (small) | Gas open cycle (large) | Gas with CCS | Gas reciprocating | Hydrogen reciprocating | Biomass (small scale) | Biomass with CCS (large scale) | Large scale solar PV | Rooftop solar panels | Solar thermal (14hrs) | Wind | Offshore wind fixed | Offshore wind floating | Wave | Nuclear (SMR) | Tidal /ocean current | Fuel cell
| $/kW | $/kW | $/kW | $/kW | $/kW | $/kW | $/kW | $/kW | $/kW | $/kW | $/kW | $/kW | $/kW | $/kW | $/kW | $/kW | $/kW | $/kW | $/kW | $/kW | $/kW
2023 | 5722 | 11407 | 8236 | 2126 | 1684 | 1059 | 5079 | 1908 | 2134 | 8294 | 23251 | 1526 | 1505 | 6339 | 3038 | 5545 | 6856 | 15081 | 31138 | 12590 | 8052
2024 | 5491 | 11086 | 8039 | 2023 | 1619 | 1021 | 4934 | 1886 | 2155 | 8194 | 22424 | 1457 | 1415 | 6205 | 2785 | 5440 | 6856 | 13896 | 27253 | 11281 | 7671
2025 | 5273 | 10787 | 7856 | 1926 | 1559 | 985 | 4799 | 1867 | 2178 | 8106 | 21648 | 1392 | 1329 | 6058 | 2548 | 5338 | 6857 | 12778 | 23727 | 10064 | 7313
2026 | 5066 | 10498 | 7680 | 1835 | 1501 | 948 | 4669 | 1849 | 2203 | 8022 | 20905 | 1329 | 1249 | 5924 | 2331 | 5239 | 6610 | 11751 | 20662 | 8979 | 6974
2027 | 4917 | 10283 | 7543 | 1770 | 1459 | 908 | 4573 | 1832 | 2213 | 7953 | 20363 | 1272 | 1183 | 5803 | 2189 | 5165 | 6303 | 11090 | 18513 | 8297 | 6673
2028 | 4839 | 10171 | 7469 | 1737 | 1437 | 868 | 4526 | 1822 | 2216 | 7926 | 20083 | 1217 | 1126 | 5684 | 2118 | 5121 | 5980 | 10776 | 17140 | 7976 | 6454
2029 | 4830 | 10160 | 7455 | 1734 | 1435 | 866 | 4526 | 1818 | 2212 | 7939 | 20054 | 1174 | 1085 | 5568 | 2112 | 5105 | 5893 | 10781 | 16442 | 7976 | 5998
2030 | 4821 | 10150 | 7441 | 1731 | 1432 | 865 | 4526 | 1815 | 2208 | 7952 | 20026 | 1134 | 1048 | 5465 | 2105 | 5089 | 5863 | 10785 | 15959 | 7976 | 5574
2031 | 4812 | 10140 | 7428 | 1727 | 1429 | 863 | 4526 | 1812 | 2204 | 7966 | 19999 | 1113 | 1027 | 5371 | 2099 | 5073 | 5849 | 10789 | 15748 | 7976 | 5143
2032 | 4804 | 10131 | 7415 | 1724 | 1427 | 861 | 4526 | 1808 | 2200 | 7979 | 19972 | 1101 | 1013 | 5286 | 2093 | 5058 | 5847 | 10794 | 15776 | 7976 | 4992
2033 | 4796 | 10122 | 7402 | 1721 | 1424 | 860 | 4527 | 1805 | 2196 | 7993 | 19945 | 1100 | 1007 | 5207 | 2088 | 5042 | 5846 | 10799 | 15803 | 7976 | 4827
2034 | 4787 | 10113 | 7389 | 1718 | 1422 | 858 | 4527 | 1802 | 2192 | 8008 | 19920 | 1086 | 992 | 5134 | 2085 | 5027 | 5844 | 10803 | 15832 | 7976 | 4637
2035 | 4779 | 9969 | 7376 | 1715 | 1419 | 857 | 4395 | 1799 | 2189 | 8022 | 19759 | 1073 | 978 | 5066 | 2081 | 5011 | 5839 | 10808 | 15677 | 7976 | 4485
2036 | 4771 | 9807 | 7364 | 1713 | 1417 | 856 | 4244 | 1796 | 2185 | 8037 | 19579 | 1053 | 958 | 5001 | 2079 | 4996 | 5837 | 10813 | 15521 | 7976 | 4298
2037 | 4764 | 9624 | 7352 | 1710 | 1415 | 854 | 4072 | 1793 | 2181 | 8052 | 19379 | 1041 | 945 | 4940 | 2077 | 4981 | 5835 | 10818 | 15366 | 7976 | 4116
2038 | 4756 | 9553 | 7340 | 1707 | 1413 | 853 | 4012 | 1790 | 2178 | 8068 | 19293 | 1010 | 916 | 4883 | 2075 | 4966 | 5836 | 10823 | 15395 | 7976 | 3923
2039 | 4748 | 9477 | 7329 | 1704 | 1410 | 851 | 3945 | 1787 | 2175 | 8083 | 19201 | 960 | 873 | 4827 | 2072 | 4951 | 5835 | 10828 | 15425 | 7976 | 3780
2040 | 4741 | 9406 | 7318 | 1702 | 1408 | 850 | 3883 | 1785 | 2171 | 8099 | 19114 | 903 | 823 | 4758 | 2069 | 4936 | 5837 | 10834 | 15455 | 7976 | 3690
2041 | 4727 | 9340 | 7296 | 1697 | 1404 | 848 | 3834 | 1780 | 2165 | 8104 | 19020 | 851 | 779 | 4673 | 2063 | 4919 | 5836 | 10835 | 15464 | 7976 | 3633
2042 | 4713 | 9298 | 7275 | 1692 | 1400 | 845 | 3809 | 1774 | 2158 | 8108 | 18950 | 819 | 750 | 4577 | 2058 | 4903 | 5836 | 10837 | 15473 | 7976 | 3609
2043 | 4700 | 9264 | 7254 | 1687 | 1396 | 843 | 3790 | 1769 | 2152 | 8113 | 18887 | 788 | 723 | 4487 | 2053 | 4886 | 5836 | 10838 | 15482 | 7976 | 3599
2044 | 4686 | 9227 | 7233 | 1682 | 1392 | 840 | 3770 | 1764 | 2146 | 8118 | 18823 | 771 | 708 | 4403 | 2048 | 4870 | 5836 | 10840 | 15491 | 7976 | 3601
2045 | 4672 | 9189 | 7211 | 1677 | 1388 | 838 | 3748 | 1759 | 2140 | 8123 | 18757 | 760 | 698 | 4323 | 2042 | 4853 | 5834 | 10842 | 15501 | 7976 | 3604
2046 | 4659 | 9160 | 7190 | 1672 | 1384 | 835 | 3734 | 1754 | 2133 | 8128 | 18699 | 756 | 694 | 4248 | 2038 | 4837 | 5834 | 10843 | 15510 | 7976 | 3603
2047 | 4645 | 9136 | 7170 | 1667 | 1380 | 833 | 3726 | 1749 | 2127 | 8132 | 18648 | 752 | 689 | 4177 | 2034 | 4821 | 5833 | 10845 | 15519 | 7976 | 3599
2048 | 4632 | 9115 | 7149 | 1663 | 1376 | 831 | 3721 | 1744 | 2121 | 8137 | 18599 | 748 | 685 | 4109 | 2031 | 4805 | 5834 | 10846 | 15403 | 7976 | 3593
2049 | 4618 | 9089 | 7128 | 1658 | 1372 | 828 | 3710 | 1739 | 2115 | 8142 | 18545 | 744 | 680 | 4045 | 2027 | 4789 | 5834 | 10848 | 15287 | 7976 | 3587
2050 | 4610 | 9071 | 7116 | 1655 | 1369 | 826 | 3702 | 1735 | 2111 | 8147 | 18511 | 741 | 678 | 3998 | 2025 | 4778 | 5835 | 10850 | 14544 | 7976 | 3584
2051 | 4594 | 9033 | 7091 | 1649 | 1365 | 826 | 3682 | 1729 | 2104 | 8147 | 18440 | 738 | 675 | 3951 | 2023 | 4762 | 5834 | 10850 | 14439 | 7976 | 3576
2052 | 4583 | 9008 | 7074 | 1645 | 1361 | 820 | 3671 | 1725 | 2099 | 8147 | 18393 | 737 | 673 | 3904 | 2023 | 4750 | 5834 | 10850 | 14293 | 7976 | 3571
2053 | 4562 | 8963 | 7041 | 1638 | 1355 | 820 | 3651 | 1717 | 2089 | 8147 | 18305 | 734 | 670 | 3859 | 2021 | 4728 | 5833 | 10850 | 14074 | 7976 | 3560
2054 | 4551 | 8942 | 7025 | 1634 | 1352 | 814 | 3642 | 1713 | 2084 | 8147 | 18262 | 732 | 669 | 3813 | 2020 | 4717 | 5832 | 10850 | 14074 | 7976 | 3555
2055 | 4541 | 8922 | 7008 | 1630 | 1349 | 814 | 3634 | 1709 | 2079 | 8147 | 18219 | 730 | 667 | 3768 | 2020 | 4706 | 5832 | 10850 | 14074 | 7976 | 3550

## Apx Table B.2
Apx Table B.2 Current and projected generation technology capital costs under the Global NZE by 2050 scenario
| Black coal | Black coal with CCS | Brown coal | Gas combined cycle | Gas open cycle (small) | Gas open cycle (large) | Gas with CCS | Gas reciprocating | Hydrogen reciprocating | Biomass (small scale) | Biomass with CCS (large scale) | Large scale solar PV | Rooftop solar panels | Solar thermal (14hrs) | Wind | Offshore wind fixed | Offshore wind floating | Wave | Nuclear (SMR) | Tidal /ocean current | Fuel cell
| $/kW | $/kW | $/kW | $/kW | $/kW | $/kW | $/kW | $/kW | $/kW | $/kW | $/kW | $/kW | $/kW | $/kW | $/kW | $/kW | $/kW | $/kW | $/kW | $/kW | $/kW
2023 | 5722 | 11407 | 8236 | 2126 | 1684 | 1059 | 5079 | 1908 | 2134 | 8294 | 23251 | 1526 | 1505 | 6368 | 3038 | 5545 | 7658 | 15081 | 31138 | 12590 | 8052
2024 | 5587 | 11223 | 8120 | 2065 | 1646 | 1036 | 4998 | 1895 | 2145 | 8243 | 22771 | 1461 | 1428 | 6159 | 2847 | 5060 | 6845 | 14388 | 28344 | 11628 | 7523
2025 | 5461 | 11057 | 8017 | 2009 | 1611 | 1014 | 4925 | 1884 | 2160 | 8205 | 22330 | 1400 | 1353 | 5909 | 2665 | 4606 | 6093 | 13721 | 25753 | 10715 | 7028
2026 | 5340 | 10896 | 7918 | 1955 | 1577 | 993 | 4854 | 1875 | 2174 | 8169 | 21903 | 1341 | 1283 | 5679 | 2495 | 4193 | 5424 | 13085 | 23405 | 9874 | 6567
2027 | 5205 | 10704 | 7796 | 1896 | 1540 | 968 | 4770 | 1860 | 2183 | 8108 | 21418 | 1282 | 1216 | 5500 | 2334 | 3814 | 4825 | 12470 | 21205 | 9099 | 6116
2028 | 5074 | 10516 | 7676 | 1839 | 1503 | 943 | 4687 | 1845 | 2191 | 8048 | 20944 | 1225 | 1153 | 5328 | 2183 | 3469 | 4292 | 11884 | 19213 | 8385 | 5696
2029 | 4947 | 10332 | 7558 | 1784 | 1467 | 918 | 4606 | 1830 | 2199 | 7988 | 20481 | 1171 | 1093 | 5131 | 2042 | 3156 | 3817 | 11326 | 17409 | 7727 | 5305
2030 | 4860 | 10207 | 7475 | 1747 | 1443 | 893 | 4552 | 1819 | 2204 | 7938 | 20167 | 1118 | 1038 | 4934 | 1944 | 2950 | 3516 | 10964 | 15844 | 7306 | 5036
2031 | 4812 | 10140 | 7428 | 1727 | 1429 | 867 | 4526 | 1812 | 2204 | 7912 | 19999 | 1073 | 993 | 4763 | 1888 | 2843 | 3370 | 9935 | 14510 | 7105 | 4883
2032 | 4804 | 10131 | 7415 | 1724 | 1427 | 866 | 4526 | 1808 | 2200 | 7867 | 19972 | 1045 | 965 | 4638 | 1872 | 2826 | 3360 | 9003 | 13437 | 7105 | 4839
2033 | 4796 | 10122 | 7402 | 1721 | 1424 | 864 | 4527 | 1805 | 2196 | 7796 | 19945 | 998 | 922 | 4520 | 1858 | 2811 | 3353 | 8159 | 12793 | 7105 | 4787
2034 | 4787 | 10113 | 7389 | 1718 | 1422 | 863 | 4527 | 1802 | 2192 | 7694 | 19920 | 933 | 864 | 4421 | 1845 | 2798 | 3268 | 7394 | 12526 | 7104 | 4710
2035 | 4779 | 9828 | 7376 | 1715 | 1419 | 861 | 4256 | 1799 | 2189 | 7604 | 19617 | 853 | 793 | 4319 | 1832 | 2786 | 3184 | 6700 | 11955 | 7104 | 4612
2036 | 4771 | 9542 | 7364 | 1713 | 1417 | 860 | 3983 | 1796 | 2185 | 7554 | 19312 | 790 | 738 | 4233 | 1819 | 2776 | 3101 | 6072 | 11381 | 7086 | 4516
2037 | 4764 | 9253 | 7352 | 1710 | 1415 | 859 | 3708 | 1793 | 2181 | 7531 | 19007 | 740 | 694 | 4146 | 1807 | 2767 | 3098 | 5503 | 10805 | 7064 | 4439
2038 | 4756 | 9241 | 7340 | 1707 | 1413 | 857 | 3704 | 1790 | 2178 | 7539 | 18979 | 698 | 657 | 4065 | 1796 | 2759 | 3096 | 4987 | 10824 | 7042 | 4371
2039 | 4748 | 9185 | 7329 | 1704 | 1410 | 856 | 3658 | 1787 | 2175 | 7545 | 18907 | 667 | 629 | 3963 | 1788 | 2753 | 3094 | 4519 | 10845 | 7039 | 4310
2040 | 4741 | 9130 | 7318 | 1702 | 1408 | 855 | 3611 | 1785 | 2171 | 7534 | 18837 | 643 | 607 | 3861 | 1781 | 2748 | 3094 | 4095 | 10866 | 7039 | 4259
2041 | 4727 | 9062 | 7296 | 1697 | 1404 | 852 | 3561 | 1780 | 2165 | 7491 | 18741 | 622 | 588 | 3746 | 1774 | 2742 | 3093 | 3710 | 10872 | 7039 | 4214
2042 | 4713 | 9041 | 7275 | 1692 | 1400 | 850 | 3555 | 1774 | 2158 | 7452 | 18691 | 606 | 574 | 3648 | 1767 | 2736 | 3092 | 3361 | 10879 | 6986 | 4187
2043 | 4700 | 8917 | 7254 | 1687 | 1396 | 847 | 3449 | 1769 | 2152 | 7432 | 18539 | 591 | 560 | 3545 | 1759 | 2731 | 3091 | 3045 | 10885 | 6919 | 4169
2044 | 4686 | 8790 | 7233 | 1682 | 1392 | 845 | 3339 | 1764 | 2146 | 7437 | 18383 | 579 | 549 | 3464 | 1753 | 2725 | 3054 | 2759 | 10891 | 6643 | 4158
2045 | 4672 | 8663 | 7211 | 1677 | 1388 | 842 | 3229 | 1759 | 2140 | 7441 | 18227 | 568 | 538 | 3387 | 1747 | 2719 | 2932 | 2499 | 10898 | 6409 | 4148
2046 | 4659 | 8636 | 7190 | 1672 | 1384 | 840 | 3219 | 1754 | 2133 | 7446 | 18173 | 560 | 531 | 3325 | 1742 | 2713 | 2725 | 2264 | 10904 | 6189 | 4138
2047 | 4645 | 8611 | 7170 | 1667 | 1380 | 837 | 3209 | 1749 | 2127 | 7450 | 18120 | 554 | 525 | 3265 | 1737 | 2707 | 2519 | 2051 | 10911 | 6179 | 4129
2048 | 4632 | 8586 | 7149 | 1663 | 1376 | 835 | 3199 | 1744 | 2121 | 7455 | 18067 | 549 | 520 | 3210 | 1731 | 2700 | 2378 | 1858 | 10917 | 6118 | 4113
2049 | 4618 | 8560 | 7128 | 1658 | 1372 | 832 | 3189 | 1739 | 2115 | 7459 | 18013 | 545 | 516 | 3157 | 1726 | 2694 | 2311 | 1684 | 10889 | 5934 | 4092
2050 | 4610 | 8546 | 7116 | 1655 | 1369 | 830 | 3184 | 1735 | 2111 | 7464 | 17983 | 543 | 513 | 3112 | 1723 | 2689 | 2279 | 1642 | 10862 | 5750 | 4075
2051 | 4594 | 8519 | 7091 | 1649 | 1365 | 830 | 3176 | 1729 | 2104 | 7464 | 17923 | 541 | 511 | 3067 | 1721 | 2683 | 2258 | 1627 | 10813 | 5627 | 4050
2052 | 4583 | 8501 | 7074 | 1645 | 1361 | 824 | 3171 | 1725 | 2099 | 7464 | 17884 | 540 | 510 | 3023 | 1721 | 2679 | 2249 | 1622 | 10799 | 5627 | 4035
2053 | 4562 | 8467 | 7041 | 1638 | 1355 | 824 | 3161 | 1717 | 2089 | 7464 | 17805 | 538 | 508 | 2980 | 1719 | 2672 | 2234 | 1613 | 10785 | 5627 | 4008
2054 | 4551 | 8449 | 7025 | 1634 | 1352 | 818 | 3156 | 1713 | 2084 | 7464 | 17766 | 537 | 507 | 2938 | 1719 | 2669 | 2227 | 1610 | 10785 | 5627 | 3995
2055 | 4541 | 8432 | 7008 | 1630 | 1349 | 818 | 3151 | 1709 | 2079 | 7464 | 17727 | 536 | 506 | 2896 | 1718 | 2665 | 2220 | 1607 | 10785 | 5627 | 3982

## Apx Table B.3
Apx Table B.3 Current and projected generation technology capital costs under the Global NZE post 2050 scenario
| Black coal | Black coal with CCS | Brown coal | Gas combined cycle | Gas open cycle (small) | Gas open cycle (large) | Gas with CCS | Gas reciprocating | Hydrogen reciprocating | Biomass (small scale) | Biomass with CCS (large scale) | Large scale solar PV | Rooftop solar panels | Solar thermal (14hrs) | Wind | Offshore wind fixed | Offshore wind floating | Wave | Nuclear (SMR) | Tidal /ocean current | Fuel cell
| $/kW | $/kW | $/kW | $/kW | $/kW | $/kW | $/kW | $/kW | $/kW | $/kW | $/kW | $/kW | $/kW | $/kW | $/kW | $/kW | $/kW | $/kW | $/kW | $/kW | $/kW
2023 | 5722 | 11407 | 8236 | 2126 | 1684 | 1059 | 5079 | 1908 | 2134 | 8294 | 23251 | 1526 | 1505 | 6368 | 3038 | 5545 | 7658 | 15081 | 31138 | 12590 | 8052
2024 | 5587 | 11223 | 8120 | 2065 | 1646 | 1036 | 4998 | 1895 | 2145 | 8246 | 22771 | 1434 | 1413 | 6159 | 2855 | 5396 | 7275 | 14388 | 28344 | 11716 | 7586
2025 | 5461 | 11057 | 8017 | 2009 | 1611 | 1014 | 4925 | 1884 | 2160 | 8211 | 22330 | 1357 | 1338 | 5909 | 2681 | 5252 | 6908 | 13721 | 25753 | 10884 | 7149
2026 | 5340 | 10896 | 7918 | 1955 | 1577 | 993 | 4854 | 1875 | 2174 | 8178 | 21903 | 1296 | 1278 | 5679 | 2518 | 5112 | 6560 | 13085 | 23405 | 10110 | 6739
2027 | 5205 | 10704 | 7796 | 1896 | 1540 | 968 | 4770 | 1860 | 2183 | 8120 | 21418 | 1235 | 1218 | 5500 | 2362 | 4972 | 6224 | 12470 | 21205 | 9391 | 6331
2028 | 5074 | 10516 | 7676 | 1839 | 1503 | 943 | 4687 | 1845 | 2191 | 8062 | 20944 | 1177 | 1161 | 5375 | 2216 | 4836 | 5906 | 11884 | 19213 | 8724 | 5948
2029 | 4947 | 10332 | 7558 | 1784 | 1467 | 918 | 4606 | 1830 | 2199 | 8005 | 20481 | 1122 | 1106 | 5271 | 2079 | 4704 | 5604 | 11326 | 17409 | 8104 | 5588
2030 | 4860 | 10207 | 7475 | 1747 | 1443 | 893 | 4552 | 1819 | 2204 | 7972 | 20167 | 1078 | 1063 | 5141 | 1989 | 4604 | 5399 | 10964 | 15844 | 7671 | 5315
2031 | 4812 | 10140 | 7428 | 1727 | 1429 | 867 | 4526 | 1812 | 2204 | 7962 | 19999 | 1041 | 1027 | 4986 | 1942 | 4539 | 5288 | 10789 | 14636 | 7444 | 5116
2032 | 4804 | 10131 | 7415 | 1724 | 1427 | 866 | 4526 | 1808 | 2200 | 7976 | 19972 | 1021 | 1006 | 4819 | 1936 | 4510 | 5268 | 10794 | 13978 | 7409 | 4957
2033 | 4796 | 10122 | 7402 | 1721 | 1424 | 864 | 4527 | 1805 | 2196 | 7990 | 19945 | 996 | 982 | 4673 | 1931 | 4475 | 5243 | 10799 | 13551 | 7409 | 4794
2034 | 4787 | 10113 | 7389 | 1718 | 1422 | 863 | 4527 | 1802 | 2192 | 8004 | 19920 | 975 | 961 | 4551 | 1926 | 4445 | 5184 | 10803 | 13003 | 7409 | 4610
2035 | 4779 | 9863 | 7376 | 1715 | 1419 | 861 | 4290 | 1799 | 2189 | 8019 | 19652 | 929 | 916 | 4451 | 1922 | 4404 | 5117 | 10808 | 12130 | 7409 | 4463
2036 | 4771 | 9591 | 7364 | 1713 | 1417 | 860 | 4031 | 1796 | 2185 | 8033 | 19362 | 871 | 859 | 4377 | 1918 | 4381 | 5064 | 10813 | 11455 | 7409 | 4285
2037 | 4764 | 9312 | 7352 | 1710 | 1415 | 859 | 3765 | 1793 | 2181 | 8048 | 19066 | 800 | 789 | 4308 | 1913 | 4355 | 5045 | 10818 | 11150 | 7409 | 4116
2038 | 4756 | 9275 | 7340 | 1707 | 1413 | 857 | 3737 | 1790 | 2178 | 8044 | 19013 | 745 | 734 | 4248 | 1908 | 4338 | 5035 | 10823 | 11169 | 7409 | 3941
2039 | 4748 | 9259 | 7329 | 1704 | 1410 | 856 | 3730 | 1787 | 2175 | 8015 | 18981 | 710 | 701 | 4185 | 1902 | 4303 | 5010 | 10828 | 11186 | 7408 | 3815
2040 | 4741 | 9248 | 7318 | 1702 | 1408 | 855 | 3727 | 1785 | 2171 | 7976 | 18955 | 691 | 682 | 4133 | 1897 | 4264 | 4982 | 10834 | 11204 | 7407 | 3734
2041 | 4727 | 9224 | 7296 | 1697 | 1404 | 852 | 3720 | 1780 | 2165 | 7946 | 18903 | 680 | 671 | 4071 | 1891 | 4217 | 4947 | 10835 | 11207 | 7405 | 3678
2042 | 4713 | 9200 | 7275 | 1692 | 1400 | 850 | 3711 | 1774 | 2158 | 7941 | 18850 | 668 | 659 | 4006 | 1885 | 4177 | 4917 | 10837 | 11213 | 7405 | 3647
2043 | 4700 | 9176 | 7254 | 1687 | 1396 | 847 | 3703 | 1769 | 2152 | 7945 | 18798 | 656 | 647 | 3939 | 1880 | 4139 | 4889 | 10838 | 11220 | 7402 | 3627
2044 | 4686 | 9150 | 7233 | 1682 | 1392 | 845 | 3694 | 1764 | 2146 | 7950 | 18745 | 643 | 634 | 3877 | 1876 | 4106 | 4866 | 10840 | 11226 | 7398 | 3608
2045 | 4672 | 9125 | 7211 | 1677 | 1388 | 842 | 3685 | 1759 | 2140 | 7954 | 18692 | 629 | 621 | 3822 | 1874 | 4077 | 4845 | 10842 | 11233 | 7393 | 3592
2046 | 4659 | 9100 | 7190 | 1672 | 1384 | 840 | 3675 | 1754 | 2133 | 7959 | 18639 | 617 | 609 | 3755 | 1872 | 4050 | 4826 | 10843 | 11240 | 7392 | 3578
2047 | 4645 | 9075 | 7170 | 1667 | 1380 | 837 | 3666 | 1749 | 2127 | 7963 | 18586 | 608 | 599 | 3681 | 1871 | 4027 | 4810 | 10845 | 11246 | 7391 | 3565
2048 | 4632 | 8934 | 7149 | 1663 | 1376 | 835 | 3542 | 1744 | 2121 | 7968 | 18417 | 600 | 592 | 3592 | 1869 | 4005 | 4795 | 10846 | 11253 | 7391 | 3549
2049 | 4618 | 8761 | 7128 | 1658 | 1372 | 832 | 3388 | 1739 | 2115 | 7972 | 18216 | 594 | 586 | 3507 | 1866 | 3985 | 4782 | 10848 | 11260 | 7380 | 3516
2050 | 4610 | 8599 | 7116 | 1655 | 1369 | 830 | 3237 | 1735 | 2111 | 7977 | 18036 | 590 | 582 | 3446 | 1864 | 3973 | 4774 | 10850 | 11266 | 7368 | 3490
2051 | 4594 | 8540 | 7091 | 1649 | 1365 | 830 | 3197 | 1729 | 2104 | 7977 | 17944 | 585 | 577 | 3386 | 1862 | 3950 | 4758 | 10850 | 11196 | 7285 | 3466
2052 | 4583 | 8522 | 7074 | 1645 | 1361 | 824 | 3191 | 1725 | 2099 | 7977 | 17904 | 582 | 574 | 3328 | 1860 | 3932 | 4745 | 10850 | 11126 | 7213 | 3464
2053 | 4562 | 8487 | 7041 | 1638 | 1355 | 824 | 3181 | 1717 | 2089 | 7977 | 17825 | 575 | 567 | 3270 | 1857 | 3899 | 4721 | 10850 | 11056 | 7141 | 3458
2054 | 4551 | 8469 | 7025 | 1634 | 1352 | 818 | 3176 | 1713 | 2084 | 7977 | 17786 | 570 | 562 | 3213 | 1854 | 3882 | 4710 | 10850 | 11056 | 7141 | 3455
2055 | 4541 | 8451 | 7008 | 1630 | 1349 | 818 | 3170 | 1709 | 2079 | 7977 | 17746 | 565 | 558 | 3158 | 1851 | 3866 | 4698 | 10850 | 11056 | 7141 | 3452

## Apx Table B.4,5&6
Apx Table B.4 One and two hour battery cost data by storage duration, component and total costs | [18 empty] | Apx Table B.5 Four and eight hour battery cost data by storage duration, component and total costs | [18 empty] | Apx Table B.6 Twelve and twenty four hour battery cost data by storage duration, component and total costs (multiply by duration to convert to $/kW)
| Battery storage (1 hr) | [8 empty] | Battery storage (2 hrs) | [9 empty] | Battery storage (4 hrs) | [8 empty] | Battery storage (8 hrs) | [9 empty] | Battery storage (12 hrs) | [8 empty] | Battery storage (24 hrs)
| Total |  |  | Battery |  |  | BOP |  |  | Total |  |  | Battery |  |  | BOP |  |  |  | Total |  |  | Battery |  |  | BOP |  |  | Total |  |  | Battery |  |  | BOP |  |  |  | Total |  |  | Battery |  |  | BOP |  |  | Total |  |  | Battery |  |  | BOP
| Current policies | Global NZE post 2050 | Global NZE by 2050 | Current policies | Global NZE post 2050 | Global NZE by 2050 | Current policies | Global NZE post 2050 | Global NZE by 2050 | Current policies | Global NZE post 2050 | Global NZE by 2050 | Current policies | Global NZE post 2050 | Global NZE by 2050 | Current policies | Global NZE post 2050 | Global NZE by 2050 |  | Current policies | Global NZE post 2050 | Global NZE by 2050 | Current policies | Global NZE post 2050 | Global NZE by 2050 | Current policies | Global NZE post 2050 | Global NZE by 2050 | Current policies | Global NZE post 2050 | Global NZE by 2050 | Current policies | Global NZE post 2050 | Global NZE by 2050 | Current policies | Global NZE post 2050 | Global NZE by 2050 |  | Current policies | Global NZE post 2050 | Global NZE by 2050 | Current policies | Global NZE post 2050 | Global NZE by 2050 | Current policies | Global NZE post 2050 | Global NZE by 2050 | Current policies | Global NZE post 2050 | Global NZE by 2050 | Current policies | Global NZE post 2050 | Global NZE by 2050 | Current policies | Global NZE post 2050 | Global NZE by 2050
| $/kWh | $/kWh | $/kWh | $/kWh | $/kWh | $/kWh | $/kWh | $/kWh | $/kWh | $/kWh | $/kWh | $/kWh | $/kWh | $/kWh | $/kWh | $/kWh | $/kWh | $/kWh |  | $/kWh | $/kWh | $/kWh | $/kWh | $/kWh | $/kWh | $/kWh | $/kWh | $/kWh | $/kWh | $/kWh | $/kWh | $/kWh | $/kWh | $/kWh | $/kWh | $/kWh | $/kWh |  | $/kWh | $/kWh | $/kWh | $/kWh | $/kWh | $/kWh | $/kWh | $/kWh | $/kWh | $/kWh | $/kWh | $/kWh | $/kWh | $/kWh | $/kWh | $/kWh | $/kWh | $/kWh
2023 | 1009 | 1009 | 1009 | 467 | 467 | 467 | 542 | 542 | 542 | 731 | 731 | 731 | 450 | 450 | 450 | 281 | 281 | 281 | 2023 | 592 | 592 | 592 | 441 | 441 | 441 | 151 | 151 | 151 | 519 | 519 | 519 | 431 | 431 | 431 | 88 | 88 | 88 | 2023 | 478 | 478 | 478 | 353 | 353 | 353 | 125 | 125 | 125 | 427 | 427 | 427 | 353 | 353 | 353 | 74 | 74 | 74
2024 | 928 | 933 | 890 | 408 | 423 | 390 | 520 | 510 | 500 | 662 | 671 | 635 | 393 | 407 | 376 | 269 | 264 | 259 | 2024 | 530 | 540 | 507 | 385 | 399 | 368 | 145 | 142 | 139 | 460 | 472 | 441 | 376 | 390 | 360 | 84 | 82 | 81 | 2024 | 428 | 436 | 410 | 308 | 319 | 295 | 120 | 117 | 115 | 379 | 388 | 363 | 308 | 319 | 295 | 71 | 69 | 68
2025 | 857 | 863 | 788 | 357 | 383 | 327 | 500 | 480 | 461 | 602 | 617 | 553 | 344 | 369 | 314 | 258 | 248 | 238 | 2025 | 475 | 494 | 436 | 337 | 361 | 308 | 139 | 133 | 128 | 409 | 430 | 375 | 329 | 352 | 300 | 81 | 77 | 74 | 2025 | 384 | 398 | 352 | 269 | 288 | 246 | 115 | 110 | 106 | 337 | 353 | 308 | 269 | 288 | 246 | 68 | 65 | 63
2026 | 793 | 799 | 699 | 313 | 347 | 273 | 480 | 452 | 426 | 549 | 567 | 483 | 301 | 334 | 263 | 248 | 234 | 220 | 2026 | 427 | 452 | 375 | 294 | 326 | 257 | 133 | 125 | 118 | 364 | 391 | 319 | 287 | 318 | 251 | 77 | 73 | 68 | 2026 | 345 | 364 | 302 | 235 | 260 | 205 | 110 | 104 | 97 | 300 | 321 | 263 | 235 | 260 | 205 | 65 | 61 | 58
2027 | 734 | 739 | 621 | 273 | 314 | 228 | 460 | 425 | 392 | 500 | 521 | 422 | 263 | 302 | 219 | 238 | 220 | 203 | 2027 | 384 | 413 | 323 | 257 | 295 | 214 | 127 | 118 | 109 | 325 | 356 | 272 | 251 | 288 | 209 | 74 | 68 | 63 | 2027 | 310 | 332 | 261 | 205 | 235 | 171 | 105 | 97 | 90 | 267 | 293 | 224 | 205 | 235 | 171 | 62 | 57 | 53
2028 | 711 | 684 | 552 | 265 | 284 | 191 | 446 | 400 | 361 | 485 | 479 | 370 | 255 | 273 | 183 | 230 | 206 | 187 | 2028 | 372 | 377 | 279 | 249 | 267 | 179 | 123 | 111 | 100 | 314 | 324 | 233 | 243 | 260 | 175 | 72 | 64 | 58 | 2028 | 300 | 304 | 225 | 198 | 212 | 143 | 102 | 91 | 83 | 259 | 266 | 191 | 198 | 212 | 143 | 60 | 54 | 49
2029 | 693 | 632 | 492 | 258 | 257 | 159 | 435 | 376 | 333 | 472 | 440 | 325 | 248 | 247 | 153 | 225 | 194 | 172 | 2029 | 363 | 345 | 242 | 242 | 241 | 149 | 120 | 104 | 92 | 306 | 295 | 199 | 236 | 235 | 146 | 70 | 60 | 53 | 2029 | 292 | 278 | 195 | 193 | 192 | 119 | 99 | 86 | 76 | 252 | 243 | 164 | 193 | 192 | 119 | 59 | 51 | 45
2030 | 679 | 585 | 440 | 254 | 232 | 133 | 426 | 353 | 307 | 463 | 405 | 286 | 244 | 223 | 128 | 220 | 182 | 158 | 2030 | 356 | 315 | 210 | 238 | 218 | 125 | 118 | 98 | 85 | 300 | 269 | 171 | 232 | 212 | 122 | 68 | 57 | 49 | 2030 | 286 | 254 | 169 | 189 | 173 | 99 | 97 | 80 | 70 | 247 | 221 | 141 | 189 | 173 | 99 | 57 | 48 | 41
2031 | 660 | 546 | 423 | 243 | 197 | 117 | 417 | 349 | 306 | 448 | 369 | 270 | 233 | 189 | 113 | 215 | 180 | 158 | 2031 | 343 | 281 | 194 | 228 | 185 | 110 | 115 | 96 | 85 | 289 | 236 | 156 | 222 | 180 | 107 | 67 | 56 | 49 | 2031 | 276 | 226 | 157 | 181 | 147 | 87 | 95 | 79 | 70 | 237 | 194 | 129 | 181 | 147 | 87 | 56 | 47 | 41
2032 | 640 | 508 | 407 | 232 | 162 | 101 | 407 | 346 | 306 | 433 | 334 | 255 | 223 | 155 | 97 | 210 | 178 | 158 | 2032 | 330 | 247 | 179 | 218 | 151 | 95 | 112 | 96 | 84 | 277 | 203 | 142 | 212 | 148 | 93 | 65 | 55 | 49 | 2032 | 266 | 199 | 145 | 173 | 121 | 76 | 93 | 79 | 70 | 228 | 167 | 117 | 173 | 121 | 76 | 55 | 47 | 41
2033 | 630 | 501 | 405 | 232 | 159 | 100 | 398 | 342 | 305 | 428 | 329 | 253 | 223 | 152 | 96 | 205 | 176 | 157 | 2033 | 327 | 243 | 178 | 217 | 149 | 94 | 110 | 94 | 84 | 275 | 200 | 140 | 212 | 145 | 91 | 64 | 55 | 49 | 2033 | 263 | 196 | 144 | 173 | 118 | 75 | 90 | 78 | 69 | 226 | 164 | 116 | 173 | 118 | 75 | 53 | 46 | 41
2034 | 621 | 495 | 404 | 230 | 156 | 99 | 391 | 340 | 305 | 422 | 324 | 252 | 220 | 149 | 95 | 201 | 175 | 157 | 2034 | 323 | 239 | 177 | 215 | 146 | 93 | 108 | 94 | 84 | 272 | 196 | 139 | 209 | 142 | 90 | 62 | 54 | 49 | 2034 | 260 | 193 | 143 | 171 | 116 | 74 | 89 | 77 | 69 | 223 | 161 | 115 | 171 | 116 | 74 | 52 | 46 | 41
2035 | 603 | 489 | 403 | 225 | 153 | 98 | 377 | 336 | 304 | 410 | 320 | 251 | 216 | 147 | 94 | 194 | 173 | 157 | 2035 | 314 | 235 | 176 | 210 | 143 | 92 | 104 | 93 | 84 | 265 | 193 | 138 | 205 | 139 | 89 | 60 | 54 | 49 | 2035 | 253 | 190 | 142 | 167 | 114 | 73 | 86 | 76 | 69 | 218 | 159 | 114 | 167 | 114 | 73 | 51 | 45 | 41
2036 | 588 | 483 | 402 | 220 | 150 | 97 | 368 | 333 | 304 | 400 | 315 | 250 | 210 | 144 | 93 | 190 | 172 | 157 | 2036 | 306 | 232 | 175 | 205 | 140 | 91 | 101 | 92 | 84 | 258 | 190 | 137 | 200 | 136 | 89 | 59 | 53 | 49 | 2036 | 246 | 187 | 141 | 163 | 111 | 72 | 83 | 75 | 69 | 212 | 156 | 113 | 163 | 111 | 72 | 49 | 45 | 41
2037 | 573 | 478 | 400 | 215 | 148 | 97 | 358 | 330 | 304 | 390 | 311 | 249 | 206 | 141 | 92 | 184 | 170 | 156 | 2037 | 299 | 229 | 174 | 201 | 138 | 90 | 98 | 91 | 84 | 252 | 187 | 136 | 195 | 134 | 88 | 57 | 53 | 48 | 2037 | 240 | 184 | 140 | 159 | 109 | 72 | 81 | 75 | 69 | 207 | 153 | 112 | 159 | 109 | 72 | 48 | 44 | 41
2038 | 560 | 473 | 400 | 209 | 145 | 96 | 351 | 328 | 304 | 381 | 308 | 248 | 200 | 139 | 92 | 181 | 169 | 156 | 2038 | 292 | 225 | 173 | 195 | 135 | 89 | 97 | 90 | 83 | 246 | 184 | 135 | 190 | 132 | 87 | 56 | 52 | 48 | 2038 | 234 | 181 | 139 | 155 | 107 | 71 | 79 | 74 | 69 | 202 | 151 | 111 | 155 | 107 | 71 | 47 | 44 | 41
2039 | 548 | 469 | 399 | 205 | 143 | 95 | 344 | 326 | 304 | 373 | 304 | 247 | 196 | 137 | 91 | 177 | 167 | 156 | 2039 | 285 | 223 | 172 | 191 | 133 | 89 | 94 | 89 | 83 | 240 | 182 | 135 | 186 | 130 | 86 | 55 | 52 | 48 | 2039 | 229 | 179 | 139 | 151 | 106 | 70 | 78 | 73 | 68 | 197 | 149 | 111 | 151 | 106 | 70 | 46 | 43 | 40
2040 | 539 | 465 | 398 | 200 | 141 | 95 | 339 | 324 | 303 | 366 | 302 | 247 | 191 | 135 | 91 | 174 | 167 | 156 | 2040 | 279 | 220 | 171 | 186 | 131 | 88 | 93 | 89 | 83 | 235 | 179 | 134 | 181 | 128 | 86 | 54 | 52 | 48 | 2040 | 224 | 177 | 138 | 147 | 104 | 70 | 76 | 73 | 68 | 193 | 147 | 110 | 147 | 104 | 70 | 45 | 43 | 40
2041 | 534 | 463 | 398 | 196 | 139 | 94 | 338 | 324 | 303 | 361 | 300 | 246 | 187 | 133 | 90 | 174 | 166 | 156 | 2041 | 275 | 219 | 171 | 182 | 130 | 88 | 93 | 89 | 83 | 231 | 178 | 134 | 178 | 126 | 85 | 54 | 51 | 48 | 2041 | 221 | 176 | 138 | 145 | 103 | 69 | 76 | 73 | 68 | 190 | 146 | 110 | 145 | 103 | 69 | 45 | 43 | 40
2042 | 531 | 462 | 397 | 194 | 139 | 94 | 337 | 323 | 303 | 359 | 299 | 246 | 186 | 133 | 90 | 173 | 166 | 156 | 2042 | 273 | 218 | 171 | 181 | 129 | 88 | 92 | 89 | 83 | 229 | 177 | 133 | 176 | 126 | 85 | 54 | 51 | 48 | 2042 | 219 | 175 | 138 | 143 | 102 | 69 | 76 | 73 | 68 | 188 | 145 | 110 | 143 | 102 | 69 | 45 | 43 | 40
2043 | 526 | 460 | 397 | 192 | 138 | 94 | 333 | 322 | 303 | 355 | 298 | 246 | 184 | 132 | 90 | 171 | 165 | 156 | 2043 | 270 | 217 | 171 | 179 | 129 | 87 | 91 | 88 | 83 | 227 | 176 | 133 | 174 | 125 | 85 | 53 | 51 | 48 | 2043 | 217 | 174 | 137 | 142 | 102 | 69 | 75 | 72 | 68 | 186 | 145 | 109 | 142 | 102 | 69 | 44 | 43 | 40
2044 | 518 | 458 | 396 | 188 | 137 | 93 | 330 | 321 | 303 | 349 | 296 | 245 | 179 | 131 | 89 | 170 | 165 | 156 | 2044 | 265 | 216 | 170 | 175 | 128 | 87 | 91 | 88 | 83 | 222 | 175 | 133 | 170 | 124 | 85 | 52 | 51 | 48 | 2044 | 212 | 173 | 137 | 138 | 101 | 69 | 74 | 72 | 68 | 182 | 144 | 109 | 138 | 101 | 69 | 44 | 43 | 40
2045 | 513 | 456 | 396 | 184 | 136 | 93 | 329 | 320 | 303 | 345 | 295 | 245 | 176 | 130 | 89 | 169 | 165 | 156 | 2045 | 261 | 215 | 170 | 171 | 127 | 87 | 90 | 88 | 83 | 219 | 174 | 132 | 167 | 123 | 84 | 52 | 51 | 48 | 2045 | 210 | 172 | 137 | 136 | 100 | 69 | 74 | 72 | 68 | 179 | 143 | 109 | 136 | 100 | 69 | 44 | 43 | 40
2046 | 509 | 455 | 396 | 182 | 135 | 93 | 327 | 320 | 303 | 342 | 294 | 244 | 174 | 129 | 89 | 168 | 164 | 156 | 2046 | 259 | 214 | 169 | 169 | 126 | 86 | 90 | 88 | 83 | 216 | 173 | 132 | 164 | 122 | 84 | 52 | 51 | 48 | 2046 | 207 | 172 | 136 | 134 | 100 | 68 | 74 | 72 | 68 | 177 | 142 | 108 | 134 | 100 | 68 | 43 | 42 | 40
2047 | 506 | 454 | 395 | 180 | 135 | 92 | 326 | 319 | 303 | 339 | 293 | 244 | 172 | 129 | 88 | 168 | 164 | 156 | 2047 | 257 | 213 | 169 | 167 | 125 | 86 | 89 | 87 | 83 | 214 | 173 | 132 | 162 | 122 | 84 | 52 | 51 | 48 | 2047 | 206 | 171 | 136 | 132 | 99 | 68 | 73 | 72 | 68 | 176 | 142 | 108 | 132 | 99 | 68 | 43 | 42 | 40
2048 | 504 | 453 | 395 | 178 | 134 | 92 | 326 | 319 | 303 | 338 | 292 | 244 | 170 | 128 | 88 | 167 | 164 | 156 | 2048 | 255 | 212 | 169 | 166 | 125 | 86 | 89 | 87 | 83 | 213 | 172 | 131 | 161 | 121 | 83 | 52 | 51 | 48 | 2048 | 204 | 170 | 136 | 131 | 99 | 68 | 73 | 72 | 68 | 174 | 141 | 108 | 131 | 99 | 68 | 43 | 42 | 40
2049 | 502 | 453 | 395 | 177 | 134 | 92 | 325 | 319 | 303 | 336 | 292 | 243 | 169 | 128 | 88 | 167 | 164 | 156 | 2049 | 254 | 212 | 168 | 165 | 124 | 85 | 89 | 87 | 83 | 212 | 171 | 131 | 160 | 121 | 83 | 52 | 51 | 48 | 2049 | 203 | 170 | 136 | 130 | 98 | 68 | 73 | 72 | 68 | 173 | 141 | 108 | 130 | 98 | 68 | 43 | 42 | 40
2050 | 501 | 452 | 395 | 176 | 133 | 92 | 325 | 319 | 303 | 335 | 291 | 243 | 168 | 128 | 88 | 167 | 164 | 156 | 2050 | 253 | 211 | 168 | 164 | 124 | 85 | 89 | 87 | 83 | 211 | 171 | 131 | 159 | 121 | 83 | 51 | 50 | 48 | 2050 | 202 | 170 | 135 | 129 | 98 | 67 | 73 | 71 | 68 | 172 | 140 | 108 | 129 | 98 | 67 | 43 | 42 | 40
2051 | 499 | 444 | 393 | 175 | 133 | 92 | 324 | 311 | 302 | 334 | 287 | 242 | 168 | 127 | 88 | 166 | 159 | 155 | 2051 | 252 | 209 | 168 | 163 | 124 | 85 | 89 | 85 | 83 | 210 | 169 | 131 | 158 | 120 | 83 | 51 | 49 | 48 | 2051 | 202 | 167 | 135 | 129 | 98 | 67 | 73 | 70 | 68 | 172 | 139 | 107 | 129 | 98 | 67 | 43 | 41 | 40
2052 | 499 | 436 | 392 | 175 | 133 | 91 | 323 | 303 | 300 | 334 | 283 | 242 | 168 | 127 | 87 | 166 | 156 | 154 | 2052 | 251 | 207 | 167 | 163 | 124 | 85 | 89 | 83 | 82 | 210 | 168 | 130 | 158 | 120 | 83 | 51 | 48 | 48 | 2052 | 201 | 166 | 135 | 129 | 98 | 67 | 73 | 68 | 67 | 172 | 138 | 107 | 129 | 98 | 67 | 43 | 40 | 40
2053 | 497 | 429 | 390 | 174 | 133 | 91 | 323 | 297 | 299 | 332 | 279 | 241 | 166 | 127 | 87 | 166 | 152 | 153 | 2053 | 250 | 204 | 167 | 162 | 123 | 85 | 88 | 81 | 82 | 208 | 167 | 130 | 157 | 120 | 82 | 51 | 47 | 47 | 2053 | 200 | 164 | 134 | 128 | 97 | 67 | 72 | 67 | 67 | 171 | 137 | 107 | 128 | 97 | 67 | 43 | 39 | 40
2054 | 496 | 424 | 387 | 174 | 133 | 91 | 322 | 291 | 296 | 332 | 276 | 239 | 166 | 127 | 87 | 165 | 149 | 152 | 2054 | 250 | 203 | 166 | 162 | 123 | 85 | 88 | 80 | 81 | 208 | 166 | 129 | 157 | 120 | 82 | 51 | 46 | 47 | 2054 | 200 | 163 | 133 | 128 | 97 | 67 | 72 | 65 | 66 | 171 | 136 | 106 | 128 | 97 | 67 | 43 | 39 | 39
2055 | 494 | 418 | 385 | 173 | 132 | 91 | 321 | 286 | 294 | 330 | 273 | 238 | 165 | 126 | 87 | 165 | 147 | 151 | 2055 | 249 | 201 | 165 | 161 | 123 | 85 | 88 | 78 | 80 | 207 | 165 | 129 | 156 | 119 | 82 | 51 | 45 | 47 | 2055 | 199 | 161 | 133 | 127 | 97 | 67 | 72 | 64 | 66 | 170 | 135 | 106 | 127 | 97 | 67 | 43 | 38 | 39
Note: To convert battery costs to $/kW, multiply by the storage duration.

## Apx Table B.7
Apx Table B.7 Pumped hydro storage cost data by duration, all scenarios, total cost basis
| $/kW | [6 empty] | $/kWh
| 6hrs | 8hrs | 12hrs | 24hrs | 24hrs Tas | 48hrs | 48hrs Tas | 6hrs | 8hrs | 12hrs | 24hrs | 24hrs Tas | 48hrs | 48hrs Tas
2023 | 3809 | 4139 | 4356 | 5808 | 3601 | 6818 | 3136 | 635 | 517 | 363 | 242 | 150 | 142 | 66
2024 | 3736 | 4060 | 4273 | 5697 | 3532 | 6688 | 3077 | 623 | 507 | 356 | 237 | 147 | 139 | 65
2025 | 3665 | 3983 | 4192 | 5589 | 3465 | 6561 | 3018 | 611 | 498 | 349 | 233 | 144 | 137 | 63
2026 | 3594 | 3905 | 4111 | 5481 | 3398 | 6434 | 2960 | 599 | 488 | 343 | 228 | 142 | 134 | 62
2027 | 3519 | 3825 | 4025 | 5367 | 3328 | 6300 | 2898 | 587 | 478 | 335 | 224 | 139 | 131 | 61
2028 | 3445 | 3744 | 3940 | 5254 | 3257 | 6167 | 2837 | 574 | 468 | 328 | 219 | 136 | 128 | 60
2029 | 3370 | 3663 | 3855 | 5140 | 3187 | 6034 | 2776 | 562 | 458 | 321 | 214 | 133 | 126 | 58
2030 | 3296 | 3582 | 3770 | 5026 | 3116 | 5901 | 2714 | 549 | 448 | 314 | 209 | 130 | 123 | 57
2031 | 3292 | 3577 | 3765 | 5020 | 3113 | 5893 | 2711 | 549 | 447 | 314 | 209 | 130 | 123 | 57
2032 | 3288 | 3573 | 3761 | 5014 | 3109 | 5886 | 2708 | 548 | 447 | 313 | 209 | 130 | 123 | 57
2033 | 3284 | 3569 | 3756 | 5008 | 3105 | 5879 | 2704 | 547 | 446 | 313 | 209 | 129 | 122 | 57
2034 | 3280 | 3565 | 3752 | 5002 | 3101 | 5872 | 2701 | 547 | 446 | 313 | 208 | 129 | 122 | 57
2035 | 3276 | 3561 | 3748 | 4997 | 3098 | 5866 | 2698 | 546 | 445 | 312 | 208 | 129 | 122 | 57
2036 | 3273 | 3556 | 3743 | 4991 | 3094 | 5859 | 2695 | 545 | 445 | 312 | 208 | 129 | 122 | 57
2037 | 3269 | 3552 | 3739 | 4985 | 3091 | 5852 | 2692 | 545 | 444 | 312 | 208 | 129 | 122 | 57
2038 | 3265 | 3548 | 3735 | 4979 | 3087 | 5845 | 2689 | 544 | 444 | 311 | 207 | 129 | 122 | 57
2039 | 3261 | 3544 | 3730 | 4974 | 3084 | 5839 | 2686 | 544 | 443 | 311 | 207 | 128 | 122 | 57
2040 | 3258 | 3540 | 3726 | 4968 | 3080 | 5832 | 2683 | 543 | 443 | 311 | 207 | 128 | 122 | 56
2041 | 3253 | 3535 | 3720 | 4960 | 3075 | 5823 | 2679 | 542 | 442 | 310 | 207 | 128 | 121 | 56
2042 | 3248 | 3529 | 3715 | 4953 | 3071 | 5814 | 2675 | 541 | 441 | 310 | 206 | 128 | 121 | 56
2043 | 3243 | 3524 | 3709 | 4945 | 3066 | 5805 | 2670 | 540 | 440 | 309 | 206 | 128 | 121 | 56
2044 | 3238 | 3519 | 3703 | 4938 | 3061 | 5796 | 2666 | 540 | 440 | 309 | 206 | 128 | 121 | 56
2045 | 3233 | 3513 | 3698 | 4930 | 3057 | 5788 | 2662 | 539 | 439 | 308 | 205 | 127 | 121 | 56
2046 | 3228 | 3508 | 3692 | 4923 | 3052 | 5779 | 2658 | 538 | 438 | 308 | 205 | 127 | 120 | 56
2047 | 3223 | 3503 | 3687 | 4915 | 3047 | 5770 | 2654 | 537 | 438 | 307 | 205 | 127 | 120 | 56
2048 | 3218 | 3497 | 3681 | 4908 | 3043 | 5761 | 2650 | 536 | 437 | 307 | 204 | 127 | 120 | 56
2049 | 3213 | 3492 | 3675 | 4900 | 3038 | 5752 | 2646 | 536 | 436 | 306 | 204 | 127 | 120 | 56
2050 | 3208 | 3487 | 3670 | 4893 | 3034 | 5744 | 2642 | 535 | 436 | 306 | 204 | 126 | 120 | 56
2051 | 3203 | 3481 | 3663 | 4884 | 3028 | 5734 | 2638 | 534 | 435 | 305 | 204 | 126 | 119 | 55
2052 | 3197 | 3475 | 3657 | 4876 | 3023 | 5724 | 2633 | 533 | 434 | 305 | 203 | 126 | 119 | 55
2053 | 3192 | 3469 | 3651 | 4868 | 3018 | 5714 | 2629 | 532 | 434 | 304 | 203 | 126 | 119 | 55
2054 | 3187 | 3463 | 3645 | 4859 | 3013 | 5705 | 2624 | 531 | 433 | 304 | 202 | 126 | 119 | 55
2055 | 3181 | 3457 | 3638 | 4851 | 3008 | 5695 | 2620 | 530 | 432 | 303 | 202 | 125 | 119 | 55

## Apx Table B.8
Apx Table B.8 Storage cost data by source, total cost basis
| $/kWh | [8 empty] | $/kW
| Aurecon 2019-20 | Aurecon 2020-21 | Aurecon 2021-22 | Aurecon 2022-23 | Aurecon 2023-24 | GenCost 2019-20 | AEMO ISP Dec 2021 | AEMO ISP Jun 2022/CSIRO | Fitchner Engineering 2023 | Aurecon 2019-20 | Aurecon 2020-21 | Aurecon 2021-22 | Aurecon 2022-23 | Aurecon 2023-24 | GenCost 2019-20 | AEMO ISP Dec 2021 | AEMO ISP Jun 2022/CSIRO | Fitchner Engineering 2023
Battery (1hr) | 1158 | 923 | 873 | 987 | 1009 | - | - | - | - | 1158 | 923 | 873 | 987 | 1009 | - | - | - | -
Battery (2hrs) | 729 | 618 | 580 | 713 | 731 | - | - | - | - | 1458 | 1236 | 1161 | 1427 | 1461 | - | - | - | -
Battery (4hrs) | 575 | 491 | 458 | 579 | 592 | - | - | - | - | 2301 | 1966 | 1833 | 2317 | 2367 | - | - | - | -
Battery (8hrs) | 522 | 434 | 402 | 515 | 519 | - | - | - | - | 4176 | 3468 | 3218 | 4116 | 4149 | - | - | - | -
Battery (24hrs) | - | - | - | - | 478 | - | - | - | - | - | - | - | - | 11472 | - | - | - | -
Battery (48hrs) | - | - | - | - | 427 | - | - | - | - | - | - | - | - | 20491 | - | - | - | -
PHES (8hrs) | - | - | - | - | - | 292 | 315 | 392 | - | - | - | - | - | - | 2336 | 2520 | 3135 | -
A-CAES (12hrs) | - | - | - | 371 | - | - | - | - | - | - | - | - | 4456 | - | - | - | - | -
PHES (12hrs) | - | - | - | - | - | 207 | 226 | 280 |  | - | - | - | - | - | 2482 | 2711 | 3365 | -
CST (15hrs) | - | - | - | - | 445 | - | - | - | 461 | - | - | - | - | 6682 | - | - | - | 6918
A-CAES (24hrs) | - | - | - | - | 294 | - | - | - | - | - | - | - | - | 7057 | - | - | - | -
PHES (24hrs) | - | - | - | - | 242 | 153 | 147 | 183 | - | - | - | - | - | 5808 | 3678 | 3537 | 4399 | -
PHES (24hrs) Tasmania | - | - | - | - | - | - | 91 | 114 | - | - | - | - | - | - | - | 2185 | 2727 | -
PHES (48hrs) | - | - | - | - | 142 | 86 | 111 | 138 | - | - | - | - | - | 6818 | 4121 | 5313 | 6608 | -
PHES (48hrs) Tasmania | - | - | - | - | - | - | 51 | 64 | - | - | - | - | - | - | - | 2468 | 3040 | -

## Apx Table B.9&10
Apx Table B.9 Data assumptions for LCOE calculations | [12 empty] | Discount rate |  | 0.0599
| Constant | [5 empty] | Low assumption |  |  | High assumption |  |  |  | Low |  |  |  |  | High |  |  |  |  | Apx Table B.10 Electricity generation technology LCOE projections data, 2023-24 $/MWh
| Economic life | Construction time | Efficiency | O&M fixed | O&M variable | CO2 storage | Capital | Fuel | Capacity factor | Capital | Fuel | Capacity factor |  | Capital | Fuel | O&M | CO2 storage | Total | Capital | Fuel | O&M | CO2 storage | Total
| Years | Years |  | $/kW | $/MWh | $/MWh | $/kW | $/GJ |  | $/kW | $/GJ | [12 empty] | Category | Assumption | Technology | 2023 |  | 2030 |  | 2040 |  | 2050
2023 | [26 empty] | Low | High | Low | High | Low | High | Low | High
Gas with CCS | 25 | 1.5 | 43.9% | 16.35 | 7.2 | 1.92 | 5078.6693 | 13.4886 | 89% | 5078.6693 | 19.5013 | 53% |  | 55.5515 | 110.6124 | 9.2971 | 1.92 | 177.381 | 93.2845 | 159.9195 | 10.7216 | 1.92 | 265.8456 | Peaking 20% load |  | Gas open cycle (small) | 236.2538 | 296.4815 | 166.8132 | 227.5032 | 163.9723 | 240.2881 | 162.0813 | 238.3971
Gas combined cycle | 25 | 1.5 | 50.9% | 10.9 | 3.7 | 0 | 2125.5 | 13.4886 | 89% | 2125.5 | 19.5013 | 53% |  | 23.2491 | 95.4005 | 5.0981 | 0 | 123.7477 | 39.041 | 137.9267 | 6.0477 | 0 | 183.0154 |  |  | Gas open cycle (large) | 204.1747 | 269.1771 | 138.1298 | 204.1977 | 136.1905 | 218.5565 | 135.0191 | 217.3851
Gas open cycle (small) | 25 | 1.5 | 35.94% | 12.6 | 12 | 0 | 1683.6413 | 13.4886 | 20% | 1683.6413 | 19.5013 | 20% |  | 81.9512 | 135.1109 | 19.1918 | 0 | 236.2538 | 81.9512 | 195.3385 | 19.1918 | 0 | 296.4815 |  |  | Gas reciprocating | 230.8746 | 283.7984 | 175.9326 | 229.543 | 173.2991 | 240.36 | 170.9555 | 238.0163
Gas open cycle (large) | 25 | 1.25 | 33.3% | 10.2 | 7.3 | 0 | 942.8465 | 13.4886 | 20% | 942.8465 | 19.5013 | 20% |  | 45.2304 | 145.8224 | 13.1219 | 0 | 204.1747 | 45.2304 | 210.8248 | 13.1219 | 0 | 269.1771 |  |  | H2 reciprocating | 579.6176 | 605.9529 | 521.0446 | 557.2501 | 397.409 | 449.0065 | 318.9107 | 373.8283
Gas reciprocating | 25 | 1.1154 | 40.9% | 24.1 | 7.6 | 0 | 1907.5 | 13.4886 | 20% | 1907.5 | 19.5013 | 20% |  | 90.7931 | 118.7258 | 21.3557 | 0 | 230.8746 | 90.7931 | 171.6496 | 21.3557 | 0 | 283.7984 | Flexible load, high emission |  | Black coal | 109.6297 | 217.2769 | 86.0032 | 137.0792 | 82.9792 | 132.8046 | 81.6114 | 130.5078
Hydrogen reciprocating | 25 | 1 | 32% | 33 | 0 | 0 | 2134.4741 | 40.8769 | 20% | 2134.4741 | 43.2178 | 20% |  | 100.9169 | 459.8651 | 18.8356 | 0 | 579.6176 | 100.9169 | 486.2003 | 18.8356 | 0 | 605.9529 |  |  | Brown coal | 118.0077 | 189.9596 | 109.5283 | 174.5124 | 108.2426 | 172.7552 | 105.8711 | 168.7729
Black coal with CCS | 30 | 2 | 30.05% | 77.8 | 7.95 | 4.13 | 11407.4259 | 4.3187 | 89% | 11407.4259 | 11.2679 | 53% |  | 119.2855 | 51.7379 | 17.929 | 4.13 | 193.0823 | 200.3096 | 134.9894 | 24.7071 | 4.13 | 364.1361 |  |  | Gas | 123.7477 | 183.0154 | 78.8599 | 135.7069 | 77.5444 | 145.0235 | 77.0308 | 144.1612
Black coal | 30 | 2 | 40.11% | 53.2 | 4.21 | 0 | 5722.1882 | 4.3187 | 89% | 5722.1882 | 11.2679 | 53% |  | 59.8359 | 38.7601 | 11.0337 | 0 | 109.6297 | 100.4792 | 101.1291 | 15.6686 | 0 | 217.2769 |  | Climate policy risk premium (5%) | Black coal | 153.7104 | 291.2992 | 123.4393 | 199.4452 | 119.5018 | 194.135 | 117.1265 | 190.1462
Brown coal | 30 | 4 | 31.75% | 69 | 5.27 | 0 | 8235.6775 | 0.63 | 89% | 8235.6775 | 0.65 | 53% |  | 96.7451 | 7.1423 | 14.1202 | 0 | 118.0077 | 162.4588 | 7.3691 | 20.1317 | 0 | 189.9596 |  |  | Brown coal | 205.5051 | 336.8893 | 188.9467 | 307.2664 | 185.9857 | 303.3048 | 181.4694 | 295.7209
Biomass (small scale) | 30 | 1.25 | 28.58% | 131.6 | 8.4 | 0 | 8294.2 | 0.62 | 89% | 8294.2 | 1.86 | 53% |  | 83.0282 | 7.8097 | 25.2796 | 0 | 116.1175 | 139.4248 | 23.429 | 36.745 | 0 | 199.5987 |  |  | Gas | 138.3231 | 207.491 | 90.8414 | 155.6341 | 89.2141 | 164.6199 | 88.3786 | 163.2169
Nuclear (SMR) | 30 | 3 | 30% | 200 | 5.33 | 0 | 31138 | 0.5 | 89% | 31138 | 0.7 | 53% |  | 345.1084 | 6 | 30.9829 | 0 | 382.0913 | 579.5217 | 8.4 | 48.4075 | 0 | 636.3291 | Flexible load, low emission |  | Black coal with CCS | 193.0823 | 364.1361 | 161.0339 | 256.1314 | 148.6178 | 239.2315 | 141.279 | 233.3541
Large scale solar PV | 30 | 0.5 | 100% | 17 | 0 | 0 | 1526.4 | 0 | 32% | 1526.4 | 0 | 19% |  | 40.6828 | 0 | 6.0645 | 0 | 46.7473 | 68.5184 | 0 | 10.2139 | 0 | 78.7323 |  |  | Gas with CCS | 177.381 | 265.8456 | 124.3767 | 209.2518 | 114.4035 | 208.8652 | 108.4647 | 205.5361
Wind onshore | 25 | 1 | 100% | 25 | 0 | 0 | 3038.1418 | 0 | 48% | 3038.1418 | 0 | 29% |  | 59.8508 | 0 | 5.9456 | 0 | 65.7964 | 99.0634 | 0 | 9.841 | 0 | 108.9044 |  |  | Nuclear (SMR) | 382.0913 | 636.3291 | 211.7235 | 352.62 | 155.9119 | 342.3516 | 155.3639 | 324.6882
Wind offshore | 25 | 3 | 100% | 149.9 | 0 | 0 | 5544.7917 | 0 | 52% | 5544.7917 | 0 | 40% |  | 113.27 | 0 | 32.9074 | 0 | 146.1774 | 147.251 | 0 | 42.7797 | 0 | 190.0306 |  |  | Biomass (small scale) | 116.1175 | 199.5987 | 112.5527 | 193.8465 | 108.5036 | 196.3176 | 107.8021 | 197.1259
2030 | [23 empty] | Variable | Standalone | Solar photovoltaic | 46.7473 | 78.7323 | 35.8592 | 61.1281 | 23.1992 | 50.7637 | 20.5361 | 43.4911
Gas with CCS | 25 | 1.5 | 43.9% | 16.35 | 7.2 | 1.92 | 4552.4197 | 7.7269 | 89% | 4525.8559 | 13.8382 | 53% |  | 49.7952 | 63.3643 | 9.2971 | 1.92 | 124.3767 | 83.1305 | 113.4797 | 10.7216 | 1.92 | 209.2518 |  |  | Wind onshore | 65.7964 | 108.9044 | 44.2432 | 78.4694 | 41.0345 | 77.2925 | 39.8947 | 75.8784
Gas combined cycle | 25 | 1.5 | 50.9% | 10.9 | 3.7 | 0 | 1747.2399 | 7.7269 | 89% | 1730.5056 | 13.8382 | 53% |  | 19.1116 | 54.6502 | 5.0981 | 0 | 78.8599 | 31.7858 | 97.8734 | 6.0477 | 0 | 135.7069 |  |  | Wind offshore (fixed) | 146.1774 | 190.0306 | 89.7218 | 177.923 | 81.2251 | 173.8562 | 74.8808 | 169.6741
Gas open cycle (small) | 25 | 1.5 | 35.94% | 12.6 | 12 | 0 | 1442.6965 | 7.7269 | 20% | 1431.9129 | 13.8382 | 20% |  | 70.2232 | 77.3983 | 19.1918 | 0 | 166.8132 | 69.6983 | 138.6132 | 19.1918 | 0 | 227.5032 | Variable with storage and new transmission | Wind & solar PV combined | 60% VRE share | 94.4255 | 134.46 | 62.6905 | 94.6641
Gas open cycle (large) | 25 | 1.25 | 33.3% | 10.2 | 7.3 | 0 | 864.5324 | 7.7269 | 20% | 864.5324 | 13.8382 | 20% |  | 41.4735 | 83.5343 | 13.1219 | 0 | 138.1298 | 41.4735 | 149.6023 | 13.1219 | 0 | 204.1977 |  |  | 70% VRE share | 92.346 | 132.3176 | 64.8791 | 96.7508
Gas reciprocating | 25 | 1.1154 | 40.9% | 24.1 | 7.6 | 0 | 1818.6665 | 7.7269 | 20% | 1814.8663 | 13.8382 | 20% |  | 86.5648 | 68.0121 | 21.3557 | 0 | 175.9326 | 86.3839 | 121.8034 | 21.3557 | 0 | 229.543 |  |  | 80% VRE share | 91.1611 | 130.9869 | 66.3164 | 98.0616
Hydrogen reciprocating | 25 | 1 | 32% | 33 | 0 | 0 | 2203.6143 | 35.3798 | 20% | 2207.8098 | 38.5805 | 20% |  | 104.1858 | 398.0232 | 18.8356 | 0 | 521.0446 | 104.3842 | 434.0302 | 18.8356 | 0 | 557.2501 |  |  | 90% VRE share | 90.5992 | 130.4123 | 69.0912 | 100.7108
Black coal with CCS | 30 | 2 | 30.05% | 77.8 | 7.95 | 4.13 | 10207.1875 | 2.6912 | 89% | 10150.2682 | 4.0951 | 53% |  | 106.7348 | 32.2402 | 17.929 | 4.13 | 161.0339 | 178.2344 | 49.0599 | 24.7071 | 4.13 | 256.1314
Black coal | 30 | 2 | 40.11% | 53.2 | 4.21 | 0 | 4859.6371 | 2.6912 | 89% | 4821.1143 | 4.0951 | 53% |  | 50.8164 | 24.1532 | 11.0337 | 0 | 86.0032 | 84.6567 | 36.7539 | 15.6686 | 0 | 137.0792
Brown coal | 30 | 4 | 31.75% | 69 | 5.27 | 0 | 7475.2431 | 0.67 | 89% | 7441.1039 | 0.67 | 53% |  | 87.8122 | 7.5958 | 14.1202 | 0 | 109.5283 | 146.7848 | 7.5958 | 20.1317 | 0 | 174.5124
Biomass (small scale) | 30 | 1.25 | 28.58% | 131.6 | 8.4 | 0 | 7938.0901 | 0.62 | 89% | 7952.0119 | 1.86 | 53% |  | 79.4634 | 7.8097 | 25.2796 | 0 | 112.5527 | 133.6726 | 23.429 | 36.745 | 0 | 193.8465
Nuclear (SMR) | 30 | 3 | 35% | 200 | 5.33 | 0 | 15843.6136 | 0.5 | 89% | 15958.6371 | 0.7 | 53% |  | 175.5978 | 5.1429 | 30.9829 | 0 | 211.7235 | 297.0125 | 7.2 | 48.4075 | 0 | 352.62
Large scale solar PV | 30 | 0.5 | 100% | 17 | 0 | 0 | 1117.8838 | 0 | 32% | 1134.2278 | 0 | 19% |  | 29.7947 | 0 | 6.0645 | 0 | 35.8592 | 50.9142 | 0 | 10.2139 | 0 | 61.1281
Wind onshore | 25 | 1 | 100% | 25 | 0 | 0 | 1944.0602 | 0 | 48% | 2104.7412 | 0 | 29% |  | 38.2976 | 0 | 5.9456 | 0 | 44.2432 | 68.6284 | 0 | 9.841 | 0 | 78.4694
Wind offshore | 25 | 3 | 100% | 149.9 | 0 | 0 | 2950.0992 | 0 | 54% | 5088.8719 | 0 | 40% |  | 58.0331 | 0 | 31.6887 | 0 | 89.7218 | 135.1433 | 0 | 42.7797 | 0 | 177.923
2040
Gas with CCS | 25 | 1.5 | 43.9% | 16.35 | 7.2 | 1.92 | 3727.3661 | 7.6112 | 89% | 3883.3941 | 15.2301 | 53% |  | 40.7706 | 62.4157 | 9.2971 | 1.92 | 114.4035 | 71.3298 | 124.8938 | 10.7216 | 1.92 | 208.8652
Gas combined cycle | 25 | 1.5 | 50.9% | 10.9 | 3.7 | 0 | 1701.7703 | 7.6112 | 89% | 1701.7703 | 15.2301 | 53% |  | 18.6143 | 53.832 | 5.0981 | 0 | 77.5444 | 31.258 | 107.7179 | 6.0477 | 0 | 145.0235
Gas open cycle (small) | 25 | 1.5 | 35.94% | 12.6 | 12 | 0 | 1408.1358 | 7.6112 | 20% | 1408.1358 | 15.2301 | 20% |  | 68.5409 | 76.2395 | 19.1918 | 0 | 163.9723 | 68.5409 | 152.5553 | 19.1918 | 0 | 240.2881
Gas open cycle (large) | 25 | 1.25 | 33.3% | 10.2 | 7.3 | 0 | 850.1767 | 7.6112 | 20% | 850.1767 | 15.2301 | 20% |  | 40.7848 | 82.2838 | 13.1219 | 0 | 136.1905 | 40.7848 | 164.6498 | 13.1219 | 0 | 218.5565
Gas reciprocating | 25 | 1.1154 | 40.9% | 24.1 | 7.6 | 0 | 1784.7303 | 7.6112 | 20% | 1784.7303 | 15.2301 | 20% |  | 84.9495 | 66.9939 | 21.3557 | 0 | 173.2991 | 84.9495 | 134.0547 | 21.3557 | 0 | 240.36
Hydrogen reciprocating | 25 | 1 | 32% | 33 | 0 | 0 | 2171.1489 | 24.5264 | 20% | 2171.1489 | 29.1129 | 20% |  | 102.6509 | 275.9225 | 18.8356 | 0 | 397.409 | 102.6509 | 327.5199 | 18.8356 | 0 | 449.0065
Black coal with CCS | 30 | 2 | 30.05% | 77.8 | 7.95 | 4.13 | 9247.5572 | 2.4924 | 89% | 9405.9207 | 3.7755 | 53% |  | 96.7001 | 29.8587 | 17.929 | 4.13 | 148.6178 | 165.164 | 45.2304 | 24.7071 | 4.13 | 239.2315
Black coal | 30 | 2 | 40.11% | 53.2 | 4.21 | 0 | 4741.0592 | 2.4924 | 89% | 4741.0592 | 3.7755 | 53% |  | 49.5764 | 22.3691 | 11.0337 | 0 | 82.9792 | 83.251 | 33.885 | 15.6686 | 0 | 132.8046
Brown coal | 30 | 4 | 31.75% | 69 | 5.27 | 0 | 7317.5436 | 0.72 | 89% | 7317.5436 | 0.73 | 53% |  | 85.9597 | 8.1626 | 14.1202 | 0 | 108.2426 | 144.3475 | 8.276 | 20.1317 | 0 | 172.7552
Biomass (small scale) | 30 | 1.25 | 28.58% | 131.6 | 8.4 | 0 | 7533.6068 | 0.62 | 89% | 8099.01 | 1.86 | 53% |  | 75.4144 | 7.8097 | 25.2796 | 0 | 108.5036 | 136.1436 | 23.429 | 36.745 | 0 | 196.3176
Nuclear (SMR) | 30 | 3 | 40% | 200 | 5.33 | 0 | 10865.9146 | 0.5 | 89% | 15455.2718 | 0.7 | 53% |  | 120.429 | 4.5 | 30.9829 | 0 | 155.9119 | 287.6442 | 6.3 | 48.4075 | 0 | 342.3516
Large scale solar PV | 30 | 0.5 | 100% | 17 | 0 | 0 | 642.8859 | 0 | 32% | 903.3371 | 0 | 19% |  | 17.1347 | 0 | 6.0645 | 0 | 23.1992 | 40.5498 | 0 | 10.2139 | 0 | 50.7637
Wind onshore | 25 | 1 | 100% | 25 | 0 | 0 | 1781.1821 | 0 | 48% | 2068.6487 | 0 | 29% |  | 35.0889 | 0 | 5.9456 | 0 | 41.0345 | 67.4515 | 0 | 9.841 | 0 | 77.2925
Wind offshore | 25 | 3 | 100% | 149.9 | 0 | 0 | 2747.5661 | 0 | 57% | 4935.7351 | 0 | 40% |  | 51.2043 | 0 | 30.0208 | 0 | 81.2251 | 131.0765 | 0 | 42.7797 | 0 | 173.8562
2050
Gas with CCS | 25 | 1.5 | 43.9% | 16.35 | 7.2 | 1.92 | 3184.43 | 7.6112 | 89% | 3702.1454 | 15.2301 | 53% |  | 34.8319 | 62.4157 | 9.2971 | 1.92 | 108.4647 | 68.0007 | 124.8938 | 10.7216 | 1.92 | 205.5361
Gas combined cycle | 25 | 1.5 | 50.9% | 10.9 | 3.7 | 0 | 1654.8215 | 7.6112 | 89% | 1654.8215 | 15.2301 | 53% |  | 18.1008 | 53.832 | 5.0981 | 0 | 77.0308 | 30.3956 | 107.7179 | 6.0477 | 0 | 144.1612
Gas open cycle (small) | 25 | 1.5 | 35.94% | 12.6 | 12 | 0 | 1369.2878 | 7.6112 | 20% | 1369.2878 | 15.2301 | 20% |  | 66.65 | 76.2395 | 19.1918 | 0 | 162.0813 | 66.65 | 152.5553 | 19.1918 | 0 | 238.3971
Gas open cycle (large) | 25 | 1.25 | 33.3% | 10.2 | 7.3 | 0 | 825.7585 | 7.6112 | 20% | 825.7585 | 15.2301 | 20% |  | 39.6134 | 82.2838 | 13.1219 | 0 | 135.0191 | 39.6134 | 164.6498 | 13.1219 | 0 | 217.3851
Gas reciprocating | 25 | 1.1154 | 40.9% | 24.1 | 7.6 | 0 | 1735.4927 | 7.6112 | 20% | 1735.4927 | 15.2301 | 20% |  | 82.6059 | 66.9939 | 21.3557 | 0 | 170.9555 | 82.6059 | 134.0547 | 21.3557 | 0 | 238.0163
Hydrogen reciprocating | 25 | 1 | 32% | 33 | 0 | 0 | 2111.2508 | 17.8005 | 20% | 2111.2508 | 22.6821 | 20% |  | 99.8189 | 200.2561 | 18.8356 | 0 | 318.9107 | 99.8189 | 255.1738 | 18.8356 | 0 | 373.8283
Black coal with CCS | 30 | 2 | 30.05% | 77.8 | 7.95 | 4.13 | 8545.7412 | 2.4924 | 89% | 9071.2059 | 3.7755 | 53% |  | 89.3613 | 29.8587 | 17.929 | 4.13 | 141.279 | 159.2865 | 45.2304 | 24.7071 | 4.13 | 233.3541
Black coal | 30 | 2 | 40.11% | 53.2 | 4.21 | 0 | 4610.2618 | 2.4924 | 89% | 4610.2618 | 3.7755 | 53% |  | 48.2087 | 22.3691 | 11.0337 | 0 | 81.6114 | 80.9543 | 33.885 | 15.6686 | 0 | 130.5078
Brown coal | 30 | 4 | 31.75% | 69 | 5.27 | 0 | 7115.6655 | 0.72 | 89% | 7115.6655 | 0.73 | 53% |  | 83.5883 | 8.1626 | 14.1202 | 0 | 105.8711 | 140.3652 | 8.276 | 20.1317 | 0 | 168.7729
Biomass (small scale) | 30 | 1.25 | 28.58% | 131.6 | 8.4 | 0 | 7463.5267 | 0.62 | 89% | 8147.0942 | 1.86 | 53% |  | 74.7129 | 7.8097 | 25.2796 | 0 | 107.8021 | 136.9519 | 23.429 | 36.745 | 0 | 197.1259
Nuclear (SMR) | 30 | 3 | 45% | 200 | 5.33 | 0 | 10861.5872 | 0.5 | 89% | 14543.816 | 0.7 | 53% |  | 120.381 | 4 | 30.9829 | 0 | 155.3639 | 270.6807 | 5.6 | 48.4075 | 0 | 324.6882
Large scale solar PV | 30 | 0.5 | 100% | 17 | 0 | 0 | 542.9667 | 0 | 32% | 741.3234 | 0 | 19% |  | 14.4716 | 0 | 6.0645 | 0 | 20.5361 | 33.2772 | 0 | 10.2139 | 0 | 43.4911
Wind onshore | 25 | 1 | 100% | 25 | 0 | 0 | 1723.3213 | 0 | 48% | 2025.2812 | 0 | 29% |  | 33.9491 | 0 | 5.9456 | 0 | 39.8947 | 66.0375 | 0 | 9.841 | 0 | 75.8784
Wind offshore | 25 | 3 | 100% | 149.9 | 0 | 0 | 2689.1031 | 0 | 61% | 4778.258 | 0 | 40% |  | 46.8285 | 0 | 28.0522 | 0 | 74.8808 | 126.8944 | 0 | 42.7797 | 0 | 169.6741
Climate policy risk premium (5%)
[13 empty] | Discount rate |  | 0.1099
| Constant | [5 empty] | Low assumption |  |  | High assumption |  |  |  | Low |  |  |  |  | High
| Economic life | Construction time | Efficiency | O&M fixed | O&M variable | CO2 storage | Capital | Fuel | Capacity factor | Capital | Fuel | Capacity factor |  | Capital | Fuel | O&M |  | Total | Capital | Fuel | O&M |  | Total
| Years | Years |  | $/kW | $/MWh | $/MWh | $/kW | $/GJ |  | $/kW | $/GJ
2023
Gas combined cycle | 25 | 1.5 | 0.509 | 10.9 | 3.7 | 0 | 2125.5 | 13.4886 | 0.89 | 2125.5 | 19.5013 | 0.53 |  | 37.8245 | 95.4005 | 5.0981 |  | 138.3231 | 63.5167 | 137.9267 | 6.0477 |  | 207.491
Black coal | 30 | 2 | 0.40111 | 53.2 | 4.21 | 0 | 5722.1882 | 4.3187 | 0.89 | 5722.1882 | 11.2679 | 0.53 |  | 103.9167 | 38.7601 | 11.0337 |  | 153.7104 | 174.5016 | 101.1291 | 15.6686 |  | 291.2992
Brown coal | 30 | 4 | 0.31754 | 69 | 5.27 | 0 | 8235.6775 | 0.63 | 0.89 | 8235.6775 | 0.65 | 0.53 |  | 184.2426 | 7.1423 | 14.1202 |  | 205.5051 | 309.3885 | 7.3691 | 20.1317 |  | 336.8893
2030
Gas combined cycle | 25 | 1.5 | 0.509 | 10.9 | 3.7 | 0 | 1747.2399 | 7.7269 | 0.89 | 1730.5056 | 13.8382 | 0.53 |  | 31.0932 | 54.6502 | 5.0981 |  | 90.8414 | 51.713 | 97.8734 | 6.0477 |  | 155.6341
Black coal | 30 | 2 | 0.40111 | 53.2 | 4.21 | 0 | 4859.6371 | 2.6912 | 0.89 | 4821.1143 | 4.0951 | 0.53 |  | 88.2525 | 24.1532 | 11.0337 |  | 123.4393 | 147.0228 | 36.7539 | 15.6686 |  | 199.4452
Brown coal | 30 | 4 | 0.31754 | 69 | 5.27 | 0 | 7475.2431 | 0.67 | 0.89 | 7441.1039 | 0.67 | 0.53 |  | 167.2307 | 7.5958 | 14.1202 |  | 188.9467 | 279.5389 | 7.5958 | 20.1317 |  | 307.2664
2040
Gas combined cycle | 25 | 1.5 | 0.509 | 10.9 | 3.7 | 0 | 1701.7703 | 7.6112 | 0.89 | 1701.7703 | 15.2301 | 0.53 |  | 30.284 | 53.832 | 5.0981 |  | 89.2141 | 50.8543 | 107.7179 | 6.0477 |  | 164.6199
Black coal | 30 | 2 | 0.40111 | 53.2 | 4.21 | 0 | 4741.0592 | 2.4924 | 0.89 | 4741.0592 | 3.7755 | 0.53 |  | 86.0991 | 22.3691 | 11.0337 |  | 119.5018 | 144.5814 | 33.885 | 15.6686 |  | 194.135
Brown coal | 30 | 4 | 0.31754 | 69 | 5.27 | 0 | 7317.5436 | 0.72 | 0.89 | 7317.5436 | 0.73 | 0.53 |  | 163.7028 | 8.1626 | 14.1202 |  | 185.9857 | 274.8971 | 8.276 | 20.1317 |  | 303.3048
2050
Gas combined cycle | 25 | 1.5 | 0.509 | 10.9 | 3.7 | 0 | 1654.8215 | 7.6112 | 0.89 | 1654.8215 | 15.2301 | 0.53 |  | 29.4485 | 53.832 | 5.0981 |  | 88.3786 | 49.4513 | 107.7179 | 6.0477 |  | 163.2169
Black coal | 30 | 2 | 0.40111 | 53.2 | 4.21 | 0 | 4610.2618 | 2.4924 | 0.89 | 4610.2618 | 3.7755 | 0.53 |  | 83.7237 | 22.3691 | 11.0337 |  | 117.1265 | 140.5927 | 33.885 | 15.6686 |  | 190.1462
Brown coal | 30 | 4 | 0.31754 | 69 | 5.27 | 0 | 7115.6655 | 0.72 | 0.89 | 7115.6655 | 0.73 | 0.53 |  | 159.1865 | 8.1626 | 14.1202 |  | 181.4694 | 267.3132 | 8.276 | 20.1317 |  | 295.7209

## Apx Table B.11
Apx Table B.11 Hydrogen electrolyser cost projections by scenario and technology, $/kW
| Current policies |  |  | Global NZE by 2050 |  |  | Global NZE post 2050
| Alkaline | PEM | Alkaline |  | PEM | Alkaline |  | PEM
2023 | 1919 | 3141 | 1919 |  | 3141 | 1919 |  | 3141
2024 | 1575 | 2577 | 1536 |  | 2513 | 1611 |  | 2636
2025 | 1318 | 2339 | 1253 |  | 2207 | 1379 |  | 2378
2026 | 1118 | 2123 | 1037 |  | 1939 | 1196 |  | 2146
2027 | 955 | 1921 | 864 |  | 1698 | 1046 |  | 1930
2028 | 897 | 1739 | 726 |  | 1487 | 921 |  | 1736
2029 | 833 | 1574 | 613 |  | 1303 | 817 |  | 1562
2030 | 767 | 1425 | 521 |  | 1141 | 728 |  | 1405
2031 | 734 | 1290 | 489 |  | 999 | 689 |  | 1264
2032 | 704 | 1167 | 459 |  | 875 | 658 |  | 1138
2033 | 678 | 1057 | 430 |  | 767 | 623 |  | 1023
2034 | 649 | 957 | 404 |  | 672 | 597 |  | 921
2035 | 627 | 866 | 381 |  | 589 | 572 |  | 829
2036 | 608 | 784 | 362 |  | 516 | 556 |  | 746
2037 | 591 | 710 | 345 |  | 452 | 540 |  | 671
2038 | 576 | 643 | 329 |  | 396 | 527 |  | 604
2039 | 550 | 582 | 316 |  | 347 | 514 |  | 543
2040 | 527 | 527 | 304 |  | 304 | 489 |  | 489
2041 | 513 | 513 | 289 |  | 289 | 478 |  | 478
2042 | 497 | 497 | 276 |  | 276 | 467 |  | 467
2043 | 486 | 486 | 265 |  | 265 | 452 |  | 452
2044 | 472 | 472 | 254 |  | 254 | 434 |  | 434
2045 | 462 | 462 | 244 |  | 244 | 417 |  | 417
2046 | 443 | 443 | 235 |  | 235 | 404 |  | 404
2047 | 432 | 432 | 227 |  | 227 | 393 |  | 393
2048 | 420 | 420 | 216 |  | 216 | 383 |  | 383
2049 | 398 | 398 | 206 |  | 206 | 375 |  | 375
2050 | 377 | 377 | 193 |  | 193 | 361 |  | 361
2051 | 377 | 377 | 193 |  | 193 | 361 |  | 361
2052 | 375 | 375 | 190 |  | 190 | 360 |  | 360
2053 | 375 | 375 | 190 |  | 190 | 360 |  | 360
2054 | 374 | 374 | 188 |  | 188 | 360 |  | 360
2055 | 374 | 374 | 188 |  | 188 | 360 |  | 360